## Figure S5K
The values here have been normalized against the max intensity. For example, the intensity for unstained PVC for the wavenumber of 399.924 was divided by the maximum intensity for that column, i.e. C5/C3. Likewise, the remaining data was normalized.
peak wavelength (nm) | 594.8329 | 596.1046 | peak wavelength (nm) | 594.8329 | 596.1046
maximum intensity (a.u.) | 5874.66 | 1712.48 | maximum intensity (a.u.) | 1 | 1
Wavelength (nm) | average intensity from 50 pixels of unstained PS from Sheet titled PS unstained (a.u.) | average intensity from 50 pixels of PS stained with 25% H&E from Sheet titled PS 25 percent (a.u.) | Wavelength (nm) | unstained PS | stained PS | this column here is used for the VLOOKUP function used in the following cells: L2 to Q2. The VLOOKUP function was used to find the peak wavelength.
399.9241 | 10.02 | 1.24 | 399.9241 | 0.0017056 | 0.0007241 | 399.9241
401.12 | 12.44 | 4.58 | 401.12 | 0.0021176 | 0.0026745 | 401.12
402.3164 | 12.28 | 0 | 402.3164 | 0.0020903 | 0 | 402.3164
403.5133 | 16.58 | 0 | 403.5133 | 0.0028223 | 0 | 403.5133
404.7106 | 15 | 1.6 | 404.7106 | 0.0025533 | 0.00093432 | 404.7106
405.9085 | 18.78 | 0.46 | 405.9085 | 0.0031968 | 0.00026862 | 405.9085
407.1068 | 19.46 | 1.42 | 407.1068 | 0.0033125 | 0.00082921 | 407.1068
408.3056 | 20.42 | 0 | 408.3056 | 0.0034759 | 0 | 408.3056
409.5049 | 24.16 | 1.56 | 409.5049 | 0.0041126 | 0.00091096 | 409.5049
410.7047 | 22.68 | 2.48 | 410.7047 | 0.0038606 | 0.0014482 | 410.7047
411.9049 | 24.58 | 2.54 | 411.9049 | 0.0041841 | 0.0014832 | 411.9049
413.1056 | 29.46 | 1.06 | 413.1056 | 0.0050148 | 0.00061899 | 413.1056
414.3068 | 30.88 | 3.16 | 414.3068 | 0.0052565 | 0.0018453 | 414.3068
415.5085 | 38.34 | 4.58 | 415.5085 | 0.0065263 | 0.0026745 | 415.5085
416.7106 | 38.48 | 5.24 | 416.7106 | 0.0065502 | 0.0030599 | 416.7106
417.9133 | 42.74 | 2.86 | 417.9133 | 0.0072753 | 0.0016701 | 417.9133
419.1164 | 48.24 | 4.32 | 419.1164 | 0.0082115 | 0.0025227 | 419.1164
420.32 | 56.3 | 3.82 | 420.32 | 0.0095835 | 0.0022307 | 420.32
421.5241 | 68.54 | 3.64 | 421.5241 | 0.011667 | 0.0021256 | 421.5241
422.7286 | 76.36 | 6.22 | 422.7286 | 0.012998 | 0.0036322 | 422.7286
423.9337 | 100.42 | 5 | 423.9337 | 0.017094 | 0.0029197 | 423.9337
425.1392 | 117.26 | 8.08 | 425.1392 | 0.01996 | 0.0047183 | 425.1392
426.3452 | 155.26 | 13.36 | 426.3452 | 0.026429 | 0.0078016 | 426.3452
427.5517 | 201.2 | 11.46 | 427.5517 | 0.034249 | 0.006692 | 427.5517
428.7586 | 263.24 | 16.82 | 428.7586 | 0.044809 | 0.009822 | 428.7586
429.9661 | 340.22 | 26.2 | 429.9661 | 0.057913 | 0.015299 | 429.9661
431.174 | 453.66 | 33.46 | 431.174 | 0.077223 | 0.019539 | 431.174
432.3824 | 597.28 | 49.42 | 432.3824 | 0.10167 | 0.028859 | 432.3824
433.5913 | 780.2 | 63.7 | 433.5913 | 0.13281 | 0.037198 | 433.5913
434.8006 | 1011.38 | 82.52 | 434.8006 | 0.17216 | 0.048187 | 434.8006
436.0105 | 1269.24 | 115.38 | 436.0105 | 0.21605 | 0.067376 | 436.0105
437.2208 | 1532.84 | 142.54 | 437.2208 | 0.26092 | 0.083236 | 437.2208
438.4316 | 1757.7 | 171.56 | 438.4316 | 0.2992 | 0.10018 | 438.4316
439.6429 | 1952.38 | 197.3 | 439.6429 | 0.33234 | 0.11521 | 439.6429
440.8546 | 2089.96 | 222.44 | 440.8546 | 0.35576 | 0.12989 | 440.8546
442.0669 | 2204.4 | 245.8 | 442.0669 | 0.37524 | 0.14353 | 442.0669
443.2796 | 2292.42 | 258.02 | 443.2796 | 0.39022 | 0.15067 | 443.2796
444.4928 | 2385.56 | 269.3 | 444.4928 | 0.40608 | 0.15726 | 444.4928
445.7065 | 2442.92 | 289.84 | 445.7065 | 0.41584 | 0.16925 | 445.7065
446.9207 | 2515.3 | 301.36 | 446.9207 | 0.42816 | 0.17598 | 446.9207
448.1353 | 2602.16 | 318.88 | 448.1353 | 0.44295 | 0.18621 | 448.1353
449.3504 | 2688.22 | 328.28 | 449.3504 | 0.4576 | 0.1917 | 449.3504
450.566 | 2735.36 | 351.54 | 450.566 | 0.46562 | 0.20528 | 450.566
451.7821 | 2775.2 | 359.6 | 451.7821 | 0.4724 | 0.20999 | 451.7821
452.9986 | 2848.16 | 377.6 | 452.9986 | 0.48482 | 0.2205 | 452.9986
454.2157 | 2937.8 | 397.18 | 454.2157 | 0.50008 | 0.23193 | 454.2157
455.4332 | 3031.82 | 420 | 455.4332 | 0.51608 | 0.24526 | 455.4332
456.6512 | 3103.34 | 439.7 | 456.6512 | 0.52826 | 0.25676 | 456.6512
457.8697 | 3132.4 | 446.02 | 457.8697 | 0.53321 | 0.26045 | 457.8697
459.0886 | 3166.98 | 462.62 | 459.0886 | 0.53909 | 0.27015 | 459.0886
460.3081 | 3218.48 | 474.56 | 460.3081 | 0.54786 | 0.27712 | 460.3081
461.528 | 3273.34 | 485.12 | 461.528 | 0.5572 | 0.28329 | 461.528
462.7484 | 3330.14 | 505.36 | 462.7484 | 0.56687 | 0.2951 | 462.7484
463.9693 | 3407 | 524.72 | 463.9693 | 0.57995 | 0.30641 | 463.9693
465.1906 | 3473.8 | 547.5 | 465.1906 | 0.59132 | 0.31971 | 465.1906
466.4125 | 3560 | 561.88 | 466.4125 | 0.60599 | 0.32811 | 466.4125
467.6348 | 3624.74 | 576.6 | 467.6348 | 0.61701 | 0.3367 | 467.6348
468.8576 | 3727.84 | 604.96 | 468.8576 | 0.63456 | 0.35327 | 468.8576
470.0809 | 3775.94 | 623.14 | 470.0809 | 0.64275 | 0.36388 | 470.0809
471.3046 | 3808.12 | 631 | 471.3046 | 0.64823 | 0.36847 | 471.3046
472.5289 | 3849.26 | 654.14 | 472.5289 | 0.65523 | 0.38198 | 472.5289
473.7536 | 3872.58 | 667.42 | 473.7536 | 0.6592 | 0.38974 | 473.7536
474.9788 | 3906.9 | 682.72 | 474.9788 | 0.66504 | 0.39867 | 474.9788
476.2045 | 3931.16 | 704.88 | 476.2045 | 0.66917 | 0.41161 | 476.2045
477.4307 | 3971.36 | 721.28 | 477.4307 | 0.67602 | 0.42119 | 477.4307
478.6573 | 4014.76 | 732.22 | 478.6573 | 0.6834 | 0.42758 | 478.6573
479.8844 | 4014.62 | 735.96 | 479.8844 | 0.68338 | 0.42976 | 479.8844
481.112 | 4055.18 | 745.76 | 481.112 | 0.69028 | 0.43549 | 481.112
482.3401 | 4116.32 | 773.86 | 482.3401 | 0.70069 | 0.45189 | 482.3401
483.5687 | 4174.94 | 780.86 | 483.5687 | 0.71067 | 0.45598 | 483.5687
484.7977 | 4188.32 | 799.48 | 484.7977 | 0.71295 | 0.46686 | 484.7977
486.0272 | 4247.74 | 815.32 | 486.0272 | 0.72306 | 0.4761 | 486.0272
487.2572 | 4317.88 | 832.88 | 487.2572 | 0.735 | 0.48636 | 487.2572
488.4877 | 4400.46 | 856.84 | 488.4877 | 0.74906 | 0.50035 | 488.4877
489.7186 | 4484.24 | 898.02 | 489.7186 | 0.76332 | 0.5244 | 489.7186
490.9501 | 4566.68 | 907.14 | 490.9501 | 0.77735 | 0.52972 | 490.9501
492.182 | 4575.22 | 928.28 | 492.182 | 0.77881 | 0.54207 | 492.182
493.4144 | 4526.58 | 932.66 | 493.4144 | 0.77053 | 0.54463 | 493.4144
494.6473 | 4518.8 | 939.34 | 494.6473 | 0.7692 | 0.54853 | 494.6473
495.8806 | 4491.28 | 942 | 495.8806 | 0.76452 | 0.55008 | 495.8806
497.1145 | 4482.26 | 951.36 | 497.1145 | 0.76298 | 0.55555 | 497.1145
498.3488 | 4471.66 | 957.98 | 498.3488 | 0.76118 | 0.55941 | 498.3488
499.5836 | 4446.88 | 955.76 | 499.5836 | 0.75696 | 0.55811 | 499.5836
500.8189 | 4454.12 | 974.12 | 500.8189 | 0.75819 | 0.56884 | 500.8189
502.0546 | 4469.46 | 972 | 502.0546 | 0.7608 | 0.5676 | 502.0546
503.2909 | 4499.5 | 999.62 | 503.2909 | 0.76592 | 0.58373 | 503.2909
504.5276 | 4530.04 | 1001.98 | 504.5276 | 0.77112 | 0.5851 | 504.5276
505.7648 | 4554.32 | 1019.82 | 505.7648 | 0.77525 | 0.59552 | 505.7648
507.0025 | 4556.9 | 1024.92 | 507.0025 | 0.77569 | 0.5985 | 507.0025
508.2406 | 4543.14 | 1046.18 | 508.2406 | 0.77335 | 0.61092 | 508.2406
509.4793 | 4587.28 | 1049.36 | 509.4793 | 0.78086 | 0.61277 | 509.4793
510.7184 | 4613.64 | 1062.62 | 510.7184 | 0.78535 | 0.62052 | 510.7184
511.958 | 4676.16 | 1089.78 | 511.958 | 0.79599 | 0.63638 | 511.958
513.1981 | 4773.08 | 1101.72 | 513.1981 | 0.81249 | 0.64335 | 513.1981
514.4386 | 4843.46 | 1134.62 | 514.4386 | 0.82447 | 0.66256 | 514.4386
515.6797 | 4903.08 | 1143.08 | 515.6797 | 0.83462 | 0.6675 | 515.6797
516.9212 | 4841.68 | 1142.82 | 516.9212 | 0.82416 | 0.66735 | 516.9212
518.1632 | 4859.34 | 1142.52 | 518.1632 | 0.82717 | 0.66717 | 518.1632
519.4056 | 4850.54 | 1142.08 | 519.4056 | 0.82567 | 0.66692 | 519.4056
520.6486 | 4826.18 | 1145.78 | 520.6486 | 0.82152 | 0.66908 | 520.6486
521.8921 | 4797.28 | 1149.3 | 521.8921 | 0.81661 | 0.67113 | 521.8921
523.136 | 4747.08 | 1146.16 | 523.136 | 0.80806 | 0.6693 | 523.136
524.3804 | 4731 | 1141.14 | 524.3804 | 0.80532 | 0.66637 | 524.3804
525.6253 | 4712.44 | 1156.2 | 525.6253 | 0.80216 | 0.67516 | 525.6253
526.8707 | 4748.16 | 1169.56 | 526.8707 | 0.80824 | 0.68296 | 526.8707
528.1165 | 4782.02 | 1199.66 | 528.1165 | 0.81401 | 0.70054 | 528.1165
529.3628 | 4858.92 | 1213.68 | 529.3628 | 0.8271 | 0.70873 | 529.3628
530.6096 | 4909.5 | 1240.14 | 530.6096 | 0.83571 | 0.72418 | 530.6096
531.8569 | 4952.8 | 1258.28 | 531.8569 | 0.84308 | 0.73477 | 531.8569
533.1046 | 4978.52 | 1261.62 | 533.1046 | 0.84746 | 0.73672 | 533.1046
534.3529 | 4997.54 | 1269.92 | 534.3529 | 0.85069 | 0.74157 | 534.3529
535.6016 | 5003.34 | 1277.52 | 535.6016 | 0.85168 | 0.74601 | 535.6016
536.8508 | 5032.08 | 1295.32 | 536.8508 | 0.85657 | 0.7564 | 536.8508
538.1005 | 5079 | 1292.66 | 538.1005 | 0.86456 | 0.75485 | 538.1005
539.3506 | 5104.78 | 1311.66 | 539.3506 | 0.86895 | 0.76594 | 539.3506
540.6013 | 5136.32 | 1343.28 | 540.6013 | 0.87432 | 0.78441 | 540.6013
541.8524 | 5189.92 | 1355.32 | 541.8524 | 0.88344 | 0.79144 | 541.8524
543.104 | 5214.3 | 1366.12 | 543.104 | 0.88759 | 0.79774 | 543.104
544.3561 | 5260.56 | 1378.22 | 544.3561 | 0.89547 | 0.80481 | 544.3561
545.6086 | 5278.08 | 1390.52 | 545.6086 | 0.89845 | 0.81199 | 545.6086
546.8617 | 5298.88 | 1402.76 | 546.8617 | 0.90199 | 0.81914 | 546.8617
548.1152 | 5301.48 | 1408.4 | 548.1152 | 0.90243 | 0.82243 | 548.1152
549.3692 | 5333.68 | 1434.42 | 549.3692 | 0.90791 | 0.83763 | 549.3692
550.6237 | 5349.18 | 1436.16 | 550.6237 | 0.91055 | 0.83864 | 550.6237
551.8787 | 5353.3 | 1442.8 | 551.8787 | 0.91125 | 0.84252 | 551.8787
553.1341 | 5345.84 | 1448.36 | 553.1341 | 0.90998 | 0.84577 | 553.1341
554.39 | 5326.82 | 1454.34 | 554.39 | 0.90675 | 0.84926 | 554.39
555.6464 | 5340.26 | 1466.5 | 555.6464 | 0.90903 | 0.85636 | 555.6464
556.9033 | 5394.92 | 1473.86 | 556.9033 | 0.91834 | 0.86066 | 556.9033
558.1606 | 5482.98 | 1495.78 | 558.1606 | 0.93333 | 0.87346 | 558.1606
559.4185 | 5544.86 | 1529.66 | 559.4185 | 0.94386 | 0.89324 | 559.4185
560.6768 | 5634.02 | 1538.92 | 560.6768 | 0.95904 | 0.89865 | 560.6768
561.9356 | 5585.14 | 1547.94 | 561.9356 | 0.95072 | 0.90392 | 561.9356
563.1949 | 5582.12 | 1550.9 | 563.1949 | 0.9502 | 0.90565 | 563.1949
564.4547 | 5567.02 | 1549.52 | 564.4547 | 0.94763 | 0.90484 | 564.4547
565.7149 | 5522.3 | 1548.08 | 565.7149 | 0.94002 | 0.904 | 565.7149
566.9756 | 5525.78 | 1538.72 | 566.9756 | 0.94061 | 0.89853 | 566.9756
568.2368 | 5536.56 | 1551.94 | 568.2368 | 0.94245 | 0.90625 | 568.2368
569.4985 | 5541.86 | 1542.82 | 569.4985 | 0.94335 | 0.90093 | 569.4985
570.7606 | 5558.64 | 1564.24 | 570.7606 | 0.94621 | 0.91344 | 570.7606
572.0233 | 5548.76 | 1566.1 | 572.0233 | 0.94452 | 0.91452 | 572.0233
573.2864 | 5597.42 | 1585.82 | 573.2864 | 0.95281 | 0.92604 | 573.2864
574.55 | 5639.4 | 1584.4 | 574.55 | 0.95995 | 0.92521 | 574.55
575.8141 | 5687.22 | 1605.8 | 575.8141 | 0.96809 | 0.9377 | 575.8141
577.0786 | 5731.04 | 1620.5 | 577.0786 | 0.97555 | 0.94629 | 577.0786
578.3436 | 5756.44 | 1640 | 578.3436 | 0.97988 | 0.95768 | 578.3436
579.6093 | 5784.98 | 1640.7 | 579.6093 | 0.98473 | 0.95808 | 579.6093
580.8752 | 5786.16 | 1645.94 | 580.8752 | 0.98494 | 0.96114 | 580.8752
582.1417 | 5818.96 | 1661.14 | 582.1417 | 0.99052 | 0.97002 | 582.1417
583.4087 | 5808.04 | 1662.04 | 583.4087 | 0.98866 | 0.97055 | 583.4087
584.676 | 5799.82 | 1670.76 | 584.676 | 0.98726 | 0.97564 | 584.676
585.944 | 5807.82 | 1658.04 | 585.944 | 0.98862 | 0.96821 | 585.944
587.2124 | 5804.92 | 1672.58 | 587.2124 | 0.98813 | 0.9767 | 587.2124
588.4813 | 5815.26 | 1667.9 | 588.4813 | 0.98989 | 0.97397 | 588.4813
589.7506 | 5820.3 | 1679.8 | 589.7506 | 0.99075 | 0.98092 | 589.7506
591.0205 | 5821.7 | 1687.72 | 591.0205 | 0.99099 | 0.98554 | 591.0205
592.2908 | 5850.12 | 1692.8 | 592.2908 | 0.99582 | 0.98851 | 592.2908
593.5616 | 5868.72 | 1704.22 | 593.5616 | 0.99899 | 0.99518 | 593.5616
594.8329 | 5874.66 | 1709.88 | 594.8329 | 1 | 0.99848 | 594.8329
596.1046 | 5864.2 | 1712.48 | 596.1046 | 0.99822 | 1 | 596.1046
597.3769 | 5834.88 | 1694.32 | 597.3769 | 0.99323 | 0.9894 | 597.3769
598.6496 | 5836.04 | 1701.4 | 598.6496 | 0.99343 | 0.99353 | 598.6496
599.9228 | 5817.6 | 1699.66 | 599.9228 | 0.99029 | 0.99251 | 599.9228
601.1965 | 5781.4 | 1673.44 | 601.1965 | 0.98413 | 0.9772 | 601.1965
602.4706 | 5729.1 | 1670.98 | 602.4706 | 0.97522 | 0.97577 | 602.4706
603.7453 | 5691.34 | 1667.72 | 603.7453 | 0.96879 | 0.97386 | 603.7453
605.0204 | 5701.04 | 1650.28 | 605.0204 | 0.97045 | 0.96368 | 605.0204
606.296 | 5672.92 | 1655.6 | 606.296 | 0.96566 | 0.96679 | 606.296
607.5721 | 5629.56 | 1666.64 | 607.5721 | 0.95828 | 0.97323 | 607.5721
608.8486 | 5645.94 | 1659.26 | 608.8486 | 0.96107 | 0.96892 | 608.8486
610.1257 | 5653.56 | 1668.54 | 610.1257 | 0.96236 | 0.97434 | 610.1257
611.4032 | 5678.26 | 1676.26 | 611.4032 | 0.96657 | 0.97885 | 611.4032
612.6812 | 5704.64 | 1708.66 | 612.6812 | 0.97106 | 0.99777 | 612.6812
613.9597 | 5728.96 | 1690.24 | 613.9597 | 0.9752 | 0.98701 | 613.9597
615.2386 | 5743.34 | 1709.22 | 615.2386 | 0.97765 | 0.9981 | 615.2386
616.5181 | 5691.7 | 1700.42 | 616.5181 | 0.96886 | 0.99296 | 616.5181
617.798 | 5633.32 | 1682.64 | 617.798 | 0.95892 | 0.98257 | 617.798
619.0784 | 5570.08 | 1664.94 | 619.0784 | 0.94815 | 0.97224 | 619.0784
620.3593 | 5525.54 | 1643.92 | 620.3593 | 0.94057 | 0.95996 | 620.3593
621.6406 | 5471.88 | 1641.74 | 621.6406 | 0.93144 | 0.95869 | 621.6406
622.9225 | 5450.84 | 1623.56 | 622.9225 | 0.92786 | 0.94808 | 622.9225
624.2048 | 5410.16 | 1613.4 | 624.2048 | 0.92093 | 0.94214 | 624.2048
625.4876 | 5376.18 | 1601.8 | 625.4876 | 0.91515 | 0.93537 | 625.4876
626.7709 | 5320.02 | 1584.48 | 626.7709 | 0.90559 | 0.92525 | 626.7709
628.0546 | 5248.34 | 1570.28 | 628.0546 | 0.89339 | 0.91696 | 628.0546
629.3389 | 5211.12 | 1552.96 | 629.3389 | 0.88705 | 0.90685 | 629.3389
630.6236 | 5179.3 | 1527.12 | 630.6236 | 0.88163 | 0.89176 | 630.6236
631.9088 | 5131.82 | 1537.8 | 631.9088 | 0.87355 | 0.898 | 631.9088
633.1945 | 5149.32 | 1518.98 | 633.1945 | 0.87653 | 0.88701 | 633.1945
634.4807 | 5118.62 | 1518.8 | 634.4807 | 0.8713 | 0.8869 | 634.4807
635.7673 | 5109.78 | 1514.98 | 635.7673 | 0.8698 | 0.88467 | 635.7673
637.0544 | 5053.9 | 1505.36 | 637.0544 | 0.86029 | 0.87905 | 637.0544
638.342 | 5025.62 | 1505.44 | 638.342 | 0.85547 | 0.8791 | 638.342
639.6301 | 4979.84 | 1486.84 | 639.6301 | 0.84768 | 0.86824 | 639.6301
640.9186 | 4951.4 | 1487.1 | 640.9186 | 0.84284 | 0.86839 | 640.9186
642.2077 | 4877.12 | 1480.86 | 642.2077 | 0.8302 | 0.86475 | 642.2077
643.4972 | 4859.82 | 1466.38 | 643.4972 | 0.82725 | 0.85629 | 643.4972
644.7872 | 4821.36 | 1459 | 644.7872 | 0.8207 | 0.85198 | 644.7872
646.0776 | 4753.5 | 1435.7 | 646.0776 | 0.80915 | 0.83837 | 646.0776
647.3687 | 4728.62 | 1440.26 | 647.3687 | 0.80492 | 0.84104 | 647.3687
648.66 | 4673.66 | 1411.1 | 648.66 | 0.79556 | 0.82401 | 648.66
649.952 | 4643 | 1397.72 | 649.952 | 0.79034 | 0.8162 | 649.952
651.2444 | 4636.64 | 1390.9 | 651.2444 | 0.78926 | 0.81221 | 651.2444
652.5372 | 4588.16 | 1393.98 | 652.5372 | 0.78101 | 0.81401 | 652.5372
653.8307 | 4580 | 1380.86 | 653.8307 | 0.77962 | 0.80635 | 653.8307
655.1245 | 4552.6 | 1377.22 | 655.1245 | 0.77496 | 0.80423 | 655.1245
656.4188 | 4527.84 | 1364.38 | 656.4188 | 0.77074 | 0.79673 | 656.4188
657.7136 | 4497.16 | 1357.38 | 657.7136 | 0.76552 | 0.79264 | 657.7136
659.0089 | 4444.3 | 1347.7 | 659.0089 | 0.75652 | 0.78699 | 659.0089
660.3047 | 4383.6 | 1334.94 | 660.3047 | 0.74619 | 0.77954 | 660.3047
661.6008 | 4321.66 | 1312.54 | 661.6008 | 0.73564 | 0.76646 | 661.6008
662.8976 | 4263 | 1297.46 | 662.8976 | 0.72566 | 0.75765 | 662.8976
664.1948 | 4232.32 | 1277.5 | 664.1948 | 0.72044 | 0.74599 | 664.1948
665.4925 | 4190.16 | 1272.62 | 665.4925 | 0.71326 | 0.74314 | 665.4925
666.7906 | 4169.22 | 1268.12 | 666.7906 | 0.7097 | 0.74052 | 666.7906
668.0893 | 4116.46 | 1260.82 | 668.0893 | 0.70071 | 0.73625 | 668.0893
669.3884 | 4078.56 | 1246.18 | 669.3884 | 0.69426 | 0.7277 | 669.3884
670.688 | 4045.84 | 1230.38 | 670.688 | 0.68869 | 0.71848 | 670.688
671.9881 | 3988.88 | 1211.64 | 671.9881 | 0.679 | 0.70754 | 671.9881
673.2886 | 3953.18 | 1204.52 | 673.2886 | 0.67292 | 0.70338 | 673.2886
674.5897 | 3905.26 | 1193.34 | 674.5897 | 0.66476 | 0.69685 | 674.5897
675.8912 | 3890.26 | 1181.88 | 675.8912 | 0.66221 | 0.69016 | 675.8912
677.1932 | 3852.72 | 1172 | 677.1932 | 0.65582 | 0.68439 | 677.1932
678.4957 | 3806.56 | 1161.02 | 678.4957 | 0.64796 | 0.67798 | 678.4957
679.7986 | 3782.22 | 1155.72 | 679.7986 | 0.64382 | 0.67488 | 679.7986
681.1021 | 3763.84 | 1150.78 | 681.1021 | 0.64069 | 0.672 | 681.1021
682.406 | 3725.38 | 1137.78 | 682.406 | 0.63414 | 0.6644 | 682.406
683.7104 | 3686.9 | 1122.88 | 683.7104 | 0.62759 | 0.6557 | 683.7104
685.0153 | 3658.02 | 1125.6 | 685.0153 | 0.62268 | 0.65729 | 685.0153
686.3207 | 3566.84 | 1092.44 | 686.3207 | 0.60716 | 0.63793 | 686.3207
687.6265 | 3523.24 | 1085.88 | 687.6265 | 0.59974 | 0.6341 | 687.6265
688.9328 | 3466.44 | 1056.62 | 688.9328 | 0.59007 | 0.61701 | 688.9328
690.2396 | 3389.7 | 1042.44 | 690.2396 | 0.577 | 0.60873 | 690.2396
691.5469 | 3326.68 | 1023.56 | 691.5469 | 0.56628 | 0.59771 | 691.5469
692.8546 | 3289.42 | 1003 | 692.8546 | 0.55993 | 0.5857 | 692.8546
694.1628 | 3219.42 | 986.14 | 694.1628 | 0.54802 | 0.57585 | 694.1628
695.4716 | 3179.62 | 964.88 | 695.4716 | 0.54124 | 0.56344 | 695.4716
696.7808 | 3124.08 | 956.72 | 696.7808 | 0.53179 | 0.55868 | 696.7808
698.0905 | 3086.76 | 944.12 | 698.0905 | 0.52544 | 0.55132 | 698.0905
699.4006 | 3035.14 | 911.22 | 699.4006 | 0.51665 | 0.53211 | 699.4006
700.7113 | 2964.24 | 903.24 | 700.7113 | 0.50458 | 0.52745 | 700.7113
702.0224 | 2925.7 | 888.66 | 702.0224 | 0.49802 | 0.51893 | 702.0224
703.334 | 2874.6 | 872.44 | 703.334 | 0.48932 | 0.50946 | 703.334
704.6461 | 2868 | 878.8 | 704.6461 | 0.4882 | 0.51317 | 704.6461
705.9586 | 2830.4 | 864.6 | 705.9586 | 0.4818 | 0.50488 | 705.9586
707.2717 | 2814.68 | 853.64 | 707.2717 | 0.47912 | 0.49848 | 707.2717
708.5852 | 2791.7 | 841.84 | 708.5852 | 0.47521 | 0.49159 | 708.5852
709.8992 | 2769.56 | 850.18 | 709.8992 | 0.47144 | 0.49646 | 709.8992
711.2137 | 2725.82 | 833.7 | 711.2137 | 0.464 | 0.48684 | 711.2137
712.5286 | 2711.1 | 818.4 | 712.5286 | 0.46149 | 0.4779 | 712.5286
713.8441 | 2679 | 814.76 | 713.8441 | 0.45603 | 0.47578 | 713.8441
715.16 | 2631.08 | 811.94 | 715.16 | 0.44787 | 0.47413 | 715.16
716.4764 | 2583.76 | 791.78 | 716.4764 | 0.43981 | 0.46236 | 716.4764
717.7933 | 2526.7 | 772.24 | 717.7933 | 0.4301 | 0.45095 | 717.7933
719.1107 | 2490.72 | 759.98 | 719.1107 | 0.42398 | 0.44379 | 719.1107
720.4285 | 2447.24 | 752.2 | 720.4285 | 0.41658 | 0.43925 | 720.4285
721.7468 | 2414.84 | 740.4 | 721.7468 | 0.41106 | 0.43236 | 721.7468
723.0656 | 2386.9 | 736.02 | 723.0656 | 0.4063 | 0.4298 | 723.0656
724.3849 | 2364.02 | 725.7 | 724.3849 | 0.40241 | 0.42377 | 724.3849
725.7047 | 2347 | 722.82 | 725.7047 | 0.39951 | 0.42209 | 725.7047
727.0249 | 2333.04 | 709.82 | 727.0249 | 0.39714 | 0.4145 | 727.0249
728.3456 | 2307.64 | 702.72 | 728.3456 | 0.39281 | 0.41035 | 728.3456
729.6667 | 2288.28 | 695.34 | 729.6667 | 0.38952 | 0.40604 | 729.6667
730.9885 | 2291.36 | 687.88 | 730.9885 | 0.39004 | 0.40169 | 730.9885
732.3107 | 2253.02 | 679.72 | 732.3107 | 0.38351 | 0.39692 | 732.3107
733.6333 | 2213.72 | 658.08 | 733.6333 | 0.37683 | 0.38428 | 733.6333
734.9564 | 2183.54 | 649.82 | 734.9564 | 0.37169 | 0.37946 | 734.9564
736.28 | 2152.54 | 645.1 | 736.28 | 0.36641 | 0.37671 | 736.28
737.6041 | 2094.54 | 632.56 | 737.6041 | 0.35654 | 0.36938 | 737.6041
738.9286 | 2076.24 | 625.44 | 738.9286 | 0.35342 | 0.36522 | 738.9286
740.2537 | 2035.3 | 607.56 | 740.2537 | 0.34645 | 0.35478 | 740.2537
741.5792 | 2001.22 | 596.34 | 741.5792 | 0.34065 | 0.34823 | 741.5792
742.9052 | 1966.4 | 588.2 | 742.9052 | 0.33473 | 0.34348 | 742.9052
744.2317 | 1923.46 | 568.08 | 744.2317 | 0.32742 | 0.33173 | 744.2317
745.5587 | 1860.24 | 567.02 | 745.5587 | 0.31665 | 0.33111 | 745.5587
746.8861 | 1838.64 | 556.5 | 746.8861 | 0.31298 | 0.32497 | 746.8861
748.214 | 1787.6 | 539.84 | 748.214 | 0.30429 | 0.31524 | 748.214
749.5424 | 1747.76 | 527.08 | 749.5424 | 0.29751 | 0.30779 | 749.5424
750.8713 | 1698.48 | 506.9 | 750.8713 | 0.28912 | 0.296 | 750.8713
752.2006 | 1670.1 | 496.82 | 752.2006 | 0.28429 | 0.29012 | 752.2006
753.5305 | 1649.5 | 497.56 | 753.5305 | 0.28078 | 0.29055 | 753.5305
754.8608 | 1611.1 | 481.66 | 754.8608 | 0.27425 | 0.28126 | 754.8608
756.1916 | 1599.52 | 473.76 | 756.1916 | 0.27227 | 0.27665 | 756.1916
757.5229 | 1561.44 | 468.42 | 757.5229 | 0.26579 | 0.27353 | 757.5229
758.8546 | 1530.7 | 460.44 | 758.8546 | 0.26056 | 0.26887 | 758.8546
760.1869 | 1517.56 | 449.06 | 760.1869 | 0.25832 | 0.26223 | 760.1869
761.5196 | 1489.2 | 445.8 | 761.5196 | 0.2535 | 0.26032 | 761.5196
762.8528 | 1471.96 | 436.02 | 762.8528 | 0.25056 | 0.25461 | 762.8528
764.1865 | 1462.84 | 431.02 | 764.1865 | 0.24901 | 0.25169 | 764.1865
765.5206 | 1440.22 | 428.68 | 765.5206 | 0.24516 | 0.25033 | 765.5206
766.8553 | 1423.7 | 426.64 | 766.8553 | 0.24235 | 0.24914 | 766.8553
768.1904 | 1401.24 | 421 | 768.1904 | 0.23852 | 0.24584 | 768.1904
769.526 | 1391.1 | 411.86 | 769.526 | 0.2368 | 0.2405 | 769.526
770.8621 | 1359.22 | 404.68 | 770.8621 | 0.23137 | 0.23631 | 770.8621
772.1986 | 1344.74 | 402.6 | 772.1986 | 0.22891 | 0.2351 | 772.1986
773.5356 | 1312.5 | 390.94 | 773.5356 | 0.22342 | 0.22829 | 773.5356
774.8732 | 1282.72 | 386.18 | 774.8732 | 0.21835 | 0.22551 | 774.8732
776.2112 | 1267 | 375.9 | 776.2112 | 0.21567 | 0.21951 | 776.2112
777.5497 | 1236 | 366.76 | 777.5497 | 0.2104 | 0.21417 | 777.5497
778.8887 | 1208.7 | 363.28 | 778.8887 | 0.20575 | 0.21214 | 778.8887
780.2281 | 1173.74 | 352.62 | 780.2281 | 0.1998 | 0.20591 | 780.2281
781.568 | 1161.38 | 347.52 | 781.568 | 0.19769 | 0.20293 | 781.568
782.9084 | 1136.9 | 339.2 | 782.9084 | 0.19353 | 0.19808 | 782.9084
784.2493 | 1117.56 | 334.38 | 784.2493 | 0.19023 | 0.19526 | 784.2493
785.5906 | 1094.04 | 325.04 | 785.5906 | 0.18623 | 0.18981 | 785.5906
786.9325 | 1066.1 | 317.48 | 786.9325 | 0.18147 | 0.18539 | 786.9325
788.2748 | 1046.4 | 308.52 | 788.2748 | 0.17812 | 0.18016 | 788.2748
789.6176 | 1019.26 | 300.62 | 789.6176 | 0.1735 | 0.17555 | 789.6176
790.9609 | 1008.08 | 296.22 | 790.9609 | 0.1716 | 0.17298 | 790.9609
792.3046 | 974.08 | 288.98 | 792.3046 | 0.16581 | 0.16875 | 792.3046
793.6489 | 960.34 | 281.14 | 793.6489 | 0.16347 | 0.16417 | 793.6489
794.9936 | 936.96 | 279.48 | 794.9936 | 0.15949 | 0.1632 | 794.9936
796.3388 | 934.66 | 271.8 | 796.3388 | 0.1591 | 0.15872 | 796.3388
797.6844 | 907.64 | 272.7 | 797.6844 | 0.1545 | 0.15924 | 797.6844
799.0306 | 902.68 | 267.3 | 799.0306 | 0.15366 | 0.15609 | 799.0306
800.3773 | 883.5 | 261.5 | 800.3773 | 0.15039 | 0.1527 | 800.3773
801.7244 | 867.66 | 258.9 | 801.7244 | 0.1477 | 0.15118 | 801.7244
803.072 | 863.94 | 252.16 | 803.072 | 0.14706 | 0.14725 | 803.072
804.42 | 837.58 | 252.72 | 804.42 | 0.14258 | 0.14758 | 804.42
805.7687 | 831.46 | 246.8 | 805.7687 | 0.14153 | 0.14412 | 805.7687
807.1177 | 808.02 | 236.52 | 807.1177 | 0.13754 | 0.13812 | 807.1177
808.4672 | 791.34 | 232.28 | 808.4672 | 0.1347 | 0.13564 | 808.4672
809.8172 | 772.48 | 221.8 | 809.8172 | 0.13149 | 0.12952 | 809.8172
811.1677 | 746.3 | 222.36 | 811.1677 | 0.12704 | 0.12985 | 811.1677
812.5187 | 720.42 | 220.06 | 812.5187 | 0.12263 | 0.1285 | 812.5187
813.8701 | 705.5 | 212.78 | 813.8701 | 0.12009 | 0.12425 | 813.8701
815.222 | 684.76 | 205.2 | 815.222 | 0.11656 | 0.11983 | 815.222
816.5744 | 675.62 | 198.3 | 816.5744 | 0.11501 | 0.1158 | 816.5744
817.9272 | 660.06 | 195.14 | 817.9272 | 0.11236 | 0.11395 | 817.9272
819.2806 | 647.38 | 194.36 | 819.2806 | 0.1102 | 0.1135 | 819.2806
820.6345 | 631.12 | 185.02 | 820.6345 | 0.10743 | 0.10804 | 820.6345
821.9888 | 613.02 | 180.82 | 821.9888 | 0.10435 | 0.10559 | 821.9888
823.3436 | 608.44 | 183.72 | 823.3436 | 0.10357 | 0.10728 | 823.3436
824.6989 | 590.64 | 174.34 | 824.6989 | 0.10054 | 0.10181 | 824.6989
826.0546 | 587.3 | 174.32 | 826.0546 | 0.099972 | 0.10179 | 826.0546
827.4109 | 564.98 | 171.22 | 827.4109 | 0.096172 | 0.099984 | 827.4109
828.7676 | 556.1 | 173.88 | 828.7676 | 0.094661 | 0.10154 | 828.7676
830.1248 | 552.96 | 163.78 | 830.1248 | 0.094126 | 0.095639 | 830.1248
831.4825 | 540.36 | 167.68 | 831.4825 | 0.091981 | 0.097916 | 831.4825
832.8406 | 531.42 | 161.68 | 832.8406 | 0.09046 | 0.094413 | 832.8406
834.1993 | 522.96 | 161.04 | 834.1993 | 0.08902 | 0.094039 | 834.1993
835.5584 | 507.1 | 153.26 | 835.5584 | 0.08632 | 0.089496 | 835.5584
836.918 | 496.66 | 150.16 | 836.918 | 0.084543 | 0.087686 | 836.918
838.2781 | 502.96 | 154.14 | 838.2781 | 0.085615 | 0.09001 | 838.2781
839.6387 | 490.6 | 146.48 | 839.6387 | 0.083511 | 0.085537 | 839.6387
840.9997 | 479.44 | 145.72 | 840.9997 | 0.081612 | 0.085093 | 840.9997
842.3612 | 468.36 | 142.24 | 842.3612 | 0.079725 | 0.083061 | 842.3612
843.7232 | 459.26 | 133.52 | 843.7232 | 0.078176 | 0.077969 | 843.7232
845.0857 | 445.38 | 135.06 | 845.0857 | 0.075814 | 0.078868 | 845.0857
846.4486 | 434.2 | 125.52 | 846.4486 | 0.073911 | 0.073297 | 846.4486
847.8121 | 431.66 | 126.26 | 847.8121 | 0.073478 | 0.073729 | 847.8121
849.176 | 414.3 | 121.66 | 849.176 | 0.070523 | 0.071043 | 849.176
850.5404 | 408.86 | 122.8 | 850.5404 | 0.069597 | 0.071709 | 850.5404
851.9053 | 398.48 | 119.28 | 851.9053 | 0.06783 | 0.069653 | 851.9053
853.2706 | 392.84 | 116.92 | 853.2706 | 0.06687 | 0.068275 | 853.2706
854.6365 | 385.92 | 120.1 | 854.6365 | 0.065692 | 0.070132 | 854.6365
856.0028 | 382.54 | 111.2 | 856.0028 | 0.065117 | 0.064935 | 856.0028
857.3696 | 374.02 | 108.3 | 857.3696 | 0.063667 | 0.063242 | 857.3696
858.7369 | 363.76 | 110.14 | 858.7369 | 0.06192 | 0.064316 | 858.7369
860.1046 | 361.2 | 102.62 | 860.1046 | 0.061484 | 0.059925 | 860.1046
861.4729 | 359.54 | 104.72 | 861.4729 | 0.061202 | 0.061151 | 861.4729
862.8416 | 364.16 | 101.52 | 862.8416 | 0.061988 | 0.059282 | 862.8416
864.2108 | 351.98 | 99.4 | 864.2108 | 0.059915 | 0.058044 | 864.2108
865.5804 | 341.44 | 98.9 | 865.5804 | 0.058121 | 0.057752 | 865.5804
866.9506 | 341.48 | 97.84 | 866.9506 | 0.058128 | 0.057134 | 866.9506
868.3213 | 338.06 | 98.82 | 868.3213 | 0.057545 | 0.057706 | 868.3213
869.6924 | 336.38 | 94.62 | 869.6924 | 0.057259 | 0.055253 | 869.6924
871.064 | 331.78 | 88.68 | 871.064 | 0.056476 | 0.051785 | 871.064
872.4361 | 329.86 | 95.04 | 872.4361 | 0.05615 | 0.055498 | 872.4361
873.8087 | 331.52 | 91.58 | 873.8087 | 0.056432 | 0.053478 | 873.8087
875.1817 | 322.24 | 88.26 | 875.1817 | 0.054853 | 0.051539 | 875.1817
876.5552 | 320.6 | 90.68 | 876.5552 | 0.054573 | 0.052952 | 876.5552
877.9292 | 319.84 | 86.74 | 877.9292 | 0.054444 | 0.050652 | 877.9292
879.3037 | 315.72 | 90.98 | 879.3037 | 0.053743 | 0.053128 | 879.3037
880.6786 | 315.74 | 92 | 880.6786 | 0.053746 | 0.053723 | 880.6786
882.0541 | 319.1 | 86.46 | 882.0541 | 0.054318 | 0.050488 | 882.0541
883.43 | 309.34 | 84.82 | 883.43 | 0.052657 | 0.049531 | 883.43
884.8064 | 308.66 | 81.92 | 884.8064 | 0.052541 | 0.047837 | 884.8064
886.1833 | 303.8 | 79.8 | 886.1833 | 0.051714 | 0.046599 | 886.1833
887.5607 | 294.56 | 76.78 | 887.5607 | 0.050141 | 0.044836 | 887.5607
888.9385 | 279.14 | 81.12 | 888.9385 | 0.047516 | 0.04737 | 888.9385
890.3168 | 279.28 | 77.14 | 890.3168 | 0.04754 | 0.045046 | 890.3168
891.6956 | 271.94 | 75.74 | 891.6956 | 0.04629 | 0.044228 | 891.6956
893.0748 | 268.4 | 71 | 893.0748 | 0.045688 | 0.04146 | 893.0748
894.4546 | 264.94 | 71.36 | 894.4546 | 0.045099 | 0.041671 | 894.4546
895.8348 | 259.86 | 71.16 | 895.8348 | 0.044234 | 0.041554 | 895.8348
897.2156 | 252 | 71 | 897.2156 | 0.042896 | 0.04146 | 897.2156
898.5968 | 248.6 | 62.74 | 898.5968 | 0.042317 | 0.036637 | 898.5968
899.9785 | 243.32 | 67.24 | 899.9785 | 0.041419 | 0.039265 | 899.9785
901.3606 | 241.24 | 62.22 | 901.3606 | 0.041065 | 0.036333 | 901.3606
902.7433 | 239.18 | 68.08 | 902.7433 | 0.040714 | 0.039755 | 902.7433
904.1264 | 231.62 | 64.42 | 904.1264 | 0.039427 | 0.037618 | 904.1264
905.51 | 234.36 | 62.84 | 905.51 | 0.039893 | 0.036695 | 905.51
906.894 | 227.44 | 57.96 | 906.894 | 0.038715 | 0.033846 | 906.894
908.2786 | 224.14 | 59.9 | 908.2786 | 0.038154 | 0.034979 | 908.2786
909.6637 | 227.82 | 58.22 | 909.6637 | 0.03878 | 0.033997 | 909.6637
911.0492 | 216.06 | 58.76 | 911.0492 | 0.036778 | 0.034313 | 911.0492
912.4352 | 211.7 | 59.04 | 912.4352 | 0.036036 | 0.034476 | 912.4352
913.8217 | 203.38 | 54.52 | 913.8217 | 0.03462 | 0.031837 | 913.8217
915.2086 | 203.76 | 51.16 | 915.2086 | 0.034685 | 0.029875 | 915.2086
916.5961 | 197.1 | 51.86 | 916.5961 | 0.033551 | 0.030284 | 916.5961
917.984 | 191.16 | 48.84 | 917.984 | 0.03254 | 0.02852 | 917.984
919.3724 | 186.64 | 49.42 | 919.3724 | 0.03177 | 0.028859 | 919.3724
920.7613 | 181.56 | 52.2 | 920.7613 | 0.030906 | 0.030482 | 920.7613
922.1506 | 180.32 | 44.08 | 922.1506 | 0.030695 | 0.02574 | 922.1506
923.5405 | 177.04 | 44.46 | 923.5405 | 0.030136 | 0.025962 | 923.5405
924.9308 | 171.54 | 45.98 | 924.9308 | 0.0292 | 0.02685 | 924.9308
926.3216 | 174.44 | 41.46 | 926.3216 | 0.029694 | 0.024211 | 926.3216
927.7129 | 170.9 | 40.1 | 927.7129 | 0.029091 | 0.023416 | 927.7129
929.1046 | 167.16 | 41.04 | 929.1046 | 0.028454 | 0.023965 | 929.1046
930.4968 | 166.12 | 38.72 | 930.4968 | 0.028277 | 0.02261 | 930.4968
931.8896 | 157.18 | 39.88 | 931.8896 | 0.026756 | 0.023288 | 931.8896
933.2828 | 157.46 | 41.36 | 933.2828 | 0.026803 | 0.024152 | 933.2828
934.6765 | 153.74 | 42.44 | 934.6765 | 0.02617 | 0.024783 | 934.6765
936.0707 | 151.38 | 39.24 | 936.0707 | 0.025768 | 0.022914 | 936.0707
937.4653 | 145.34 | 39.58 | 937.4653 | 0.02474 | 0.023113 | 937.4653
938.8604 | 139.92 | 32.9 | 938.8604 | 0.023818 | 0.019212 | 938.8604
940.256 | 140.66 | 35.6 | 940.256 | 0.023944 | 0.020789 | 940.256
941.6521 | 136.66 | 37.54 | 941.6521 | 0.023263 | 0.021921 | 941.6521
943.0486 | 134.12 | 35.54 | 943.0486 | 0.02283 | 0.020754 | 943.0486
944.4457 | 130 | 32.58 | 944.4457 | 0.022129 | 0.019025 | 944.4457
945.8432 | 133.68 | 35.64 | 945.8432 | 0.022755 | 0.020812 | 945.8432
947.2412 | 123.94 | 34.42 | 947.2412 | 0.021097 | 0.0201 | 947.2412
948.6396 | 122.4 | 30.36 | 948.6396 | 0.020835 | 0.017729 | 948.6396
950.0386 | 120.3 | 29.52 | 950.0386 | 0.020478 | 0.017238 | 950.0386
951.4381 | 117.8 | 34.82 | 951.4381 | 0.020052 | 0.020333 | 951.4381
952.838 | 114.94 | 31.16 | 952.838 | 0.019565 | 0.018196 | 952.838
954.2384 | 114.34 | 31.74 | 954.2384 | 0.019463 | 0.018535 | 954.2384
955.6393 | 109.9 | 29 | 955.6393 | 0.018707 | 0.016935 | 955.6393
957.0406 | 108.36 | 29.4 | 957.0406 | 0.018445 | 0.017168 | 957.0406
958.4425 | 108.72 | 29.48 | 958.4425 | 0.018507 | 0.017215 | 958.4425
959.8448 | 109.14 | 27.76 | 959.8448 | 0.018578 | 0.01621 | 959.8448
961.2476 | 106.22 | 28.42 | 961.2476 | 0.018081 | 0.016596 | 961.2476
962.6509 | 102.18 | 26.44 | 962.6509 | 0.017393 | 0.01544 | 962.6509
964.0546 | 101.16 | 27.28 | 964.0546 | 0.01722 | 0.01593 | 964.0546
965.4589 | 101.66 | 29.82 | 965.4589 | 0.017305 | 0.017413 | 965.4589
966.8636 | 101.62 | 25.3 | 966.8636 | 0.017298 | 0.014774 | 966.8636
968.2688 | 95.96 | 24.88 | 968.2688 | 0.016335 | 0.014529 | 968.2688
969.6744 | 96.9 | 25.02 | 969.6744 | 0.016495 | 0.01461 | 969.6744
971.0807 | 93.14 | 23.96 | 971.0807 | 0.015855 | 0.013991 | 971.0807
972.4873 | 91.1 | 25.58 | 972.4873 | 0.015507 | 0.014937 | 972.4873
973.8944 | 89.48 | 22.94 | 973.8944 | 0.015232 | 0.013396 | 973.8944
975.302 | 88.9 | 25.04 | 975.302 | 0.015133 | 0.014622 | 975.302
976.7101 | 87.22 | 23.24 | 976.7101 | 0.014847 | 0.013571 | 976.7101
978.1187 | 89.32 | 19.24 | 978.1187 | 0.015204 | 0.011235 | 978.1187
979.5277 | 88.38 | 25 | 979.5277 | 0.015044 | 0.014599 | 979.5277
980.9372 | 82.78 | 17.98 | 980.9372 | 0.014091 | 0.010499 | 980.9372
982.3472 | 84.96 | 21.12 | 982.3472 | 0.014462 | 0.012333 | 982.3472
983.7577 | 82.86 | 19.46 | 983.7577 | 0.014105 | 0.011364 | 983.7577
985.1686 | 79.34 | 17.78 | 985.1686 | 0.013505 | 0.010383 | 985.1686
986.5801 | 77.34 | 19.84 | 986.5801 | 0.013165 | 0.011586 | 986.5801
987.992 | 76.9 | 17.92 | 987.992 | 0.01309 | 0.010464 | 987.992
989.4044 | 75.86 | 20.42 | 989.4044 | 0.012913 | 0.011924 | 989.4044
990.8173 | 75.48 | 19.92 | 990.8173 | 0.012848 | 0.011632 | 990.8173
992.2307 | 72.8 | 18.94 | 992.2307 | 0.012392 | 0.01106 | 992.2307
993.6445 | 69.6 | 17.78 | 993.6445 | 0.011847 | 0.010383 | 993.6445
995.0588 | 68.66 | 18.66 | 995.0588 | 0.011687 | 0.010896 | 995.0588
996.4736 | 67.74 | 16.26 | 996.4736 | 0.011531 | 0.009495 | 996.4736
997.8889 | 68.16 | 17.52 | 997.8889 | 0.011602 | 0.010231 | 997.8889
999.3046 | 67.92 | 12.06 | 999.3046 | 0.011562 | 0.0070424 | 999.3046
999.6586 | 62.38 | 15.7 | 999.6586 | 0.010618 | 0.009168 | 999.6586

## Figure S5L
The values here have been normalized against the max intensity. For example, the intensity for unstained PVC for the wavenumber of 399.924 was divided by the maximum intensity for that column, i.e. C5/C3. Likewise, the remaining data was normalized.
peak wavelength (nm) | 615.2386 | 616.5181 | peak wavelength (nm) | 615.2386 | 616.5181
maximum intensity (a.u.) | 1361.8 | 5983.02 | maximum intensity (a.u.) | 1 | 1
Wavelength (nm) | average intensity from 50 pixels of unstained PVC from Sheet titled PVC unstained (a.u.) | average intensity from 50 pixels of PVC stained with 25% H&E from Sheet titled PVC 25 percent stain (a.u.) | Wavelength (nm) | unstained PVC | stained PVC | this column here is used for the VLOOKUP function used in the following cells: L2 to Q2. The VLOOKUP function was used to find the peak wavelength.
399.9241 | 3.32 | 7.94 | 399.9241 | 0.0024379 | 0.0013271 | 399.9241
401.12 | 4 | 9.46 | 401.12 | 0.0029373 | 0.0015811 | 401.12
402.3164 | 6 | 11.9 | 402.3164 | 0.0044059 | 0.001989 | 402.3164
403.5133 | 5.96 | 11.92 | 403.5133 | 0.0043766 | 0.0019923 | 403.5133
404.7106 | 4.66 | 11.58 | 404.7106 | 0.0034219 | 0.0019355 | 404.7106
405.9085 | 6.58 | 14.76 | 405.9085 | 0.0048318 | 0.002467 | 405.9085
407.1068 | 4.6 | 11.12 | 407.1068 | 0.0033779 | 0.0018586 | 407.1068
408.3056 | 7.1 | 12.2 | 408.3056 | 0.0052137 | 0.0020391 | 408.3056
409.5049 | 6.08 | 13.26 | 409.5049 | 0.0044647 | 0.0022163 | 409.5049
410.7047 | 5.96 | 13.84 | 410.7047 | 0.0043766 | 0.0023132 | 410.7047
411.9049 | 7.68 | 14.54 | 411.9049 | 0.0056396 | 0.0024302 | 411.9049
413.1056 | 7.94 | 17.16 | 413.1056 | 0.0058305 | 0.0028681 | 413.1056
414.3068 | 6.26 | 17.54 | 414.3068 | 0.0045969 | 0.0029316 | 414.3068
415.5085 | 8.74 | 18.54 | 415.5085 | 0.006418 | 0.0030988 | 415.5085
416.7106 | 8.26 | 22.4 | 416.7106 | 0.0060655 | 0.0037439 | 416.7106
417.9133 | 9.78 | 17.74 | 417.9133 | 0.0071817 | 0.0029651 | 417.9133
419.1164 | 10.88 | 19.26 | 419.1164 | 0.0079894 | 0.0032191 | 419.1164
420.32 | 13.32 | 26.44 | 420.32 | 0.0097812 | 0.0044192 | 420.32
421.5241 | 13.9 | 28.94 | 421.5241 | 0.010207 | 0.004837 | 421.5241
422.7286 | 14.72 | 33.16 | 422.7286 | 0.010809 | 0.0055424 | 422.7286
423.9337 | 15.34 | 39.02 | 423.9337 | 0.011265 | 0.0065218 | 423.9337
425.1392 | 16.94 | 49.88 | 425.1392 | 0.012439 | 0.0083369 | 425.1392
426.3452 | 18.82 | 59.26 | 426.3452 | 0.01382 | 0.0099047 | 426.3452
427.5517 | 26.32 | 72.22 | 427.5517 | 0.019327 | 0.012071 | 427.5517
428.7586 | 30.96 | 91.8 | 428.7586 | 0.022735 | 0.015343 | 428.7586
429.9661 | 40 | 119.84 | 429.9661 | 0.029373 | 0.02003 | 429.9661
431.174 | 47.74 | 153.02 | 431.174 | 0.035057 | 0.025576 | 431.174
432.3824 | 62.34 | 203.38 | 432.3824 | 0.045778 | 0.033993 | 432.3824
433.5913 | 80.04 | 280.76 | 433.5913 | 0.058775 | 0.046926 | 433.5913
434.8006 | 103.66 | 369.28 | 434.8006 | 0.07612 | 0.061721 | 434.8006
436.0105 | 132.9 | 463.9 | 436.0105 | 0.097591 | 0.077536 | 436.0105
437.2208 | 161.62 | 564.44 | 437.2208 | 0.11868 | 0.09434 | 437.2208
438.4316 | 196.74 | 676.1 | 438.4316 | 0.14447 | 0.113 | 438.4316
439.6429 | 219.14 | 767.7 | 439.6429 | 0.16092 | 0.12831 | 439.6429
440.8546 | 239.24 | 848.84 | 440.8546 | 0.17568 | 0.14187 | 440.8546
442.0669 | 257.82 | 923.24 | 442.0669 | 0.18932 | 0.15431 | 442.0669
443.2796 | 272.08 | 978.48 | 443.2796 | 0.19979 | 0.16354 | 443.2796
444.4928 | 280.8 | 1030.88 | 444.4928 | 0.2062 | 0.1723 | 444.4928
445.7065 | 293.6 | 1073.82 | 445.7065 | 0.2156 | 0.17948 | 445.7065
446.9207 | 303.12 | 1124.86 | 446.9207 | 0.22259 | 0.18801 | 446.9207
448.1353 | 319.6 | 1183.42 | 448.1353 | 0.23469 | 0.1978 | 448.1353
449.3504 | 329.86 | 1247.14 | 449.3504 | 0.24222 | 0.20845 | 449.3504
450.566 | 339.32 | 1297.38 | 450.566 | 0.24917 | 0.21684 | 450.566
451.7821 | 348.64 | 1344.74 | 451.7821 | 0.25601 | 0.22476 | 451.7821
452.9986 | 360.78 | 1389.58 | 452.9986 | 0.26493 | 0.23225 | 452.9986
454.2157 | 384.62 | 1458.8 | 454.2157 | 0.28244 | 0.24382 | 454.2157
455.4332 | 394.36 | 1527.7 | 455.4332 | 0.28959 | 0.25534 | 455.4332
456.6512 | 400.52 | 1577.44 | 456.6512 | 0.29411 | 0.26365 | 456.6512
457.8697 | 416.38 | 1617.44 | 457.8697 | 0.30576 | 0.27034 | 457.8697
459.0886 | 421.5 | 1659.28 | 459.0886 | 0.30952 | 0.27733 | 459.0886
460.3081 | 435.52 | 1703.42 | 460.3081 | 0.31981 | 0.28471 | 460.3081
461.528 | 440.3 | 1756.64 | 461.528 | 0.32332 | 0.2936 | 461.528
462.7484 | 456.02 | 1816.88 | 462.7484 | 0.33487 | 0.30367 | 462.7484
463.9693 | 466.3 | 1862.82 | 463.9693 | 0.34241 | 0.31135 | 463.9693
465.1906 | 483.74 | 1915.34 | 465.1906 | 0.35522 | 0.32013 | 465.1906
466.4125 | 504.3 | 1971.88 | 466.4125 | 0.37032 | 0.32958 | 466.4125
467.6348 | 515.38 | 2022.26 | 467.6348 | 0.37845 | 0.338 | 467.6348
468.8576 | 528.96 | 2098.06 | 468.8576 | 0.38843 | 0.35067 | 468.8576
470.0809 | 551.9 | 2154.04 | 470.0809 | 0.40527 | 0.36003 | 470.0809
471.3046 | 558.14 | 2196.5 | 471.3046 | 0.40985 | 0.36712 | 471.3046
472.5289 | 574.76 | 2205.94 | 472.5289 | 0.42206 | 0.3687 | 472.5289
473.7536 | 567.48 | 2239.68 | 473.7536 | 0.41671 | 0.37434 | 473.7536
474.9788 | 579.72 | 2300.78 | 474.9788 | 0.4257 | 0.38455 | 474.9788
476.2045 | 595.98 | 2347.58 | 476.2045 | 0.43764 | 0.39237 | 476.2045
477.4307 | 595 | 2377.68 | 477.4307 | 0.43692 | 0.3974 | 477.4307
478.6573 | 611.82 | 2417.22 | 478.6573 | 0.44927 | 0.40401 | 478.6573
479.8844 | 623.34 | 2457.66 | 479.8844 | 0.45773 | 0.41077 | 479.8844
481.112 | 636.68 | 2489.76 | 481.112 | 0.46753 | 0.41614 | 481.112
482.3401 | 661.48 | 2548.86 | 482.3401 | 0.48574 | 0.42602 | 482.3401
483.5687 | 665.5 | 2595.18 | 483.5687 | 0.48869 | 0.43376 | 483.5687
484.7977 | 682.36 | 2635.54 | 484.7977 | 0.50107 | 0.4405 | 484.7977
486.0272 | 685.14 | 2685.82 | 486.0272 | 0.50311 | 0.44891 | 486.0272
487.2572 | 698.86 | 2757.1 | 487.2572 | 0.51319 | 0.46082 | 487.2572
488.4877 | 710.94 | 2816.86 | 488.4877 | 0.52206 | 0.47081 | 488.4877
489.7186 | 734.32 | 2894.08 | 489.7186 | 0.53923 | 0.48372 | 489.7186
490.9501 | 751.92 | 2967.48 | 490.9501 | 0.55215 | 0.49598 | 490.9501
492.182 | 765.12 | 2984.18 | 492.182 | 0.56184 | 0.49877 | 492.182
493.4144 | 769.96 | 3003.42 | 493.4144 | 0.5654 | 0.50199 | 493.4144
494.6473 | 773.1 | 3002.94 | 494.6473 | 0.5677 | 0.50191 | 494.6473
495.8806 | 775.1 | 3010.92 | 495.8806 | 0.56917 | 0.50324 | 495.8806
497.1145 | 764.68 | 3032.66 | 497.1145 | 0.56152 | 0.50688 | 497.1145
498.3488 | 774.64 | 3033.4 | 498.3488 | 0.56884 | 0.507 | 498.3488
499.5836 | 771.14 | 3075.2 | 499.5836 | 0.56627 | 0.51399 | 499.5836
500.8189 | 784.08 | 3099.66 | 500.8189 | 0.57577 | 0.51808 | 500.8189
502.0546 | 793.02 | 3110.32 | 502.0546 | 0.58233 | 0.51986 | 502.0546
503.2909 | 807.14 | 3156.94 | 503.2909 | 0.5927 | 0.52765 | 503.2909
504.5276 | 826.32 | 3215.64 | 504.5276 | 0.60679 | 0.53746 | 504.5276
505.7648 | 838.92 | 3256.22 | 505.7648 | 0.61604 | 0.54424 | 505.7648
507.0025 | 842.14 | 3294.32 | 507.0025 | 0.6184 | 0.55061 | 507.0025
508.2406 | 842.4 | 3325.4 | 508.2406 | 0.61859 | 0.55581 | 508.2406
509.4793 | 849.14 | 3338.68 | 509.4793 | 0.62354 | 0.55803 | 509.4793
510.7184 | 860.12 | 3393.24 | 510.7184 | 0.63161 | 0.56715 | 510.7184
511.958 | 869.02 | 3458.2 | 511.958 | 0.63814 | 0.578 | 511.958
513.1981 | 882.78 | 3549.5 | 513.1981 | 0.64824 | 0.59326 | 513.1981
514.4386 | 898.8 | 3626.92 | 514.4386 | 0.66001 | 0.6062 | 514.4386
515.6797 | 906.4 | 3660.18 | 515.6797 | 0.66559 | 0.61176 | 515.6797
516.9212 | 905.02 | 3679.8 | 516.9212 | 0.66458 | 0.61504 | 516.9212
518.1632 | 903.78 | 3693.28 | 518.1632 | 0.66367 | 0.61729 | 518.1632
519.4056 | 913.48 | 3685.18 | 519.4056 | 0.67079 | 0.61594 | 519.4056
520.6486 | 905.56 | 3689.64 | 520.6486 | 0.66497 | 0.61669 | 520.6486
521.8921 | 900.88 | 3709.4 | 521.8921 | 0.66154 | 0.61999 | 521.8921
523.136 | 902.54 | 3693.9 | 523.136 | 0.66276 | 0.6174 | 523.136
524.3804 | 915.74 | 3701.14 | 524.3804 | 0.67245 | 0.61861 | 524.3804
525.6253 | 907.26 | 3734.5 | 525.6253 | 0.66622 | 0.62418 | 525.6253
526.8707 | 918.84 | 3785.94 | 526.8707 | 0.67472 | 0.63278 | 526.8707
528.1165 | 931.06 | 3815.02 | 528.1165 | 0.6837 | 0.63764 | 528.1165
529.3628 | 953.08 | 3899.1 | 529.3628 | 0.69987 | 0.65169 | 529.3628
530.6096 | 968.14 | 3963.58 | 530.6096 | 0.71093 | 0.66247 | 530.6096
531.8569 | 986.72 | 4014.08 | 531.8569 | 0.72457 | 0.67091 | 531.8569
533.1046 | 995.1 | 4030.92 | 533.1046 | 0.73072 | 0.67373 | 533.1046
534.3529 | 997.94 | 4037.74 | 534.3529 | 0.73281 | 0.67487 | 534.3529
535.6016 | 1007.8 | 4060.58 | 535.6016 | 0.74005 | 0.67868 | 535.6016
536.8508 | 1015.94 | 4111.7 | 536.8508 | 0.74603 | 0.68723 | 536.8508
538.1005 | 1011.88 | 4124.72 | 538.1005 | 0.74305 | 0.6894 | 538.1005
539.3506 | 1023.62 | 4199.86 | 539.3506 | 0.75167 | 0.70196 | 539.3506
540.6013 | 1036.98 | 4249.54 | 540.6013 | 0.76148 | 0.71027 | 540.6013
541.8524 | 1043.4 | 4318.22 | 541.8524 | 0.76619 | 0.72175 | 541.8524
543.104 | 1045.92 | 4366.12 | 543.104 | 0.76804 | 0.72975 | 543.104
544.3561 | 1066.44 | 4413.42 | 544.3561 | 0.78311 | 0.73766 | 544.3561
545.6086 | 1084.16 | 4435.14 | 545.6086 | 0.79612 | 0.74129 | 545.6086
546.8617 | 1098.98 | 4461.36 | 546.8617 | 0.80701 | 0.74567 | 546.8617
548.1152 | 1093.44 | 4501.18 | 548.1152 | 0.80294 | 0.75233 | 548.1152
549.3692 | 1099.5 | 4542.06 | 549.3692 | 0.80739 | 0.75916 | 549.3692
550.6237 | 1106.42 | 4558.66 | 550.6237 | 0.81247 | 0.76193 | 550.6237
551.8787 | 1119.64 | 4602.12 | 551.8787 | 0.82218 | 0.7692 | 551.8787
553.1341 | 1123.02 | 4645.46 | 553.1341 | 0.82466 | 0.77644 | 553.1341
554.39 | 1126.9 | 4644.68 | 554.39 | 0.82751 | 0.77631 | 554.39
555.6464 | 1122.22 | 4670.34 | 555.6464 | 0.82407 | 0.7806 | 555.6464
556.9033 | 1133.5 | 4746.3 | 556.9033 | 0.83235 | 0.7933 | 556.9033
558.1606 | 1159.28 | 4838.82 | 558.1606 | 0.85129 | 0.80876 | 558.1606
559.4185 | 1177.12 | 4904.7 | 559.4185 | 0.86439 | 0.81977 | 559.4185
560.6768 | 1184.3 | 4950.06 | 560.6768 | 0.86966 | 0.82735 | 560.6768
561.9356 | 1200.82 | 4995.94 | 561.9356 | 0.88179 | 0.83502 | 561.9356
563.1949 | 1188.72 | 4982.92 | 563.1949 | 0.8729 | 0.83284 | 563.1949
564.4547 | 1199.38 | 4998.56 | 564.4547 | 0.88073 | 0.83546 | 564.4547
565.7149 | 1181.82 | 4998.98 | 565.7149 | 0.86784 | 0.83553 | 565.7149
566.9756 | 1197.94 | 5042.24 | 566.9756 | 0.87967 | 0.84276 | 566.9756
568.2368 | 1183.54 | 5053.44 | 568.2368 | 0.8691 | 0.84463 | 568.2368
569.4985 | 1198.68 | 5071.72 | 569.4985 | 0.88022 | 0.84769 | 569.4985
570.7606 | 1200.48 | 5103.52 | 570.7606 | 0.88154 | 0.853 | 570.7606
572.0233 | 1211.34 | 5133.94 | 572.0233 | 0.88951 | 0.85809 | 572.0233
573.2864 | 1220.42 | 5175.12 | 573.2864 | 0.89618 | 0.86497 | 573.2864
574.55 | 1225.96 | 5238 | 574.55 | 0.90025 | 0.87548 | 574.55
575.8141 | 1239.66 | 5280.48 | 575.8141 | 0.91031 | 0.88258 | 575.8141
577.0786 | 1254.2 | 5334.76 | 577.0786 | 0.92099 | 0.89165 | 577.0786
578.3436 | 1271.34 | 5406.26 | 578.3436 | 0.93357 | 0.9036 | 578.3436
579.6093 | 1283.88 | 5450.32 | 579.6093 | 0.94278 | 0.91096 | 579.6093
580.8752 | 1291.26 | 5465.1 | 580.8752 | 0.9482 | 0.91344 | 580.8752
582.1417 | 1297.7 | 5506.22 | 582.1417 | 0.95293 | 0.92031 | 582.1417
583.4087 | 1292.14 | 5536.36 | 583.4087 | 0.94885 | 0.92535 | 583.4087
584.676 | 1293.92 | 5568.18 | 584.676 | 0.95015 | 0.93066 | 584.676
585.944 | 1287.3 | 5577.92 | 585.944 | 0.94529 | 0.93229 | 585.944
587.2124 | 1292 | 5609.26 | 587.2124 | 0.94874 | 0.93753 | 587.2124
588.4813 | 1284.7 | 5642.4 | 588.4813 | 0.94338 | 0.94307 | 588.4813
589.7506 | 1292 | 5666.34 | 589.7506 | 0.94874 | 0.94707 | 589.7506
591.0205 | 1293.04 | 5698.22 | 591.0205 | 0.94951 | 0.9524 | 591.0205
592.2908 | 1305.08 | 5740.38 | 592.2908 | 0.95835 | 0.95945 | 592.2908
593.5616 | 1304.7 | 5760.68 | 593.5616 | 0.95807 | 0.96284 | 593.5616
594.8329 | 1329.56 | 5782.12 | 594.8329 | 0.97633 | 0.96642 | 594.8329
596.1046 | 1331.2 | 5798.84 | 596.1046 | 0.97753 | 0.96922 | 596.1046
597.3769 | 1343.54 | 5796.8 | 597.3769 | 0.98659 | 0.96888 | 597.3769
598.6496 | 1344.18 | 5829.98 | 598.6496 | 0.98706 | 0.97442 | 598.6496
599.9228 | 1343.24 | 5826.96 | 599.9228 | 0.98637 | 0.97392 | 599.9228
601.1965 | 1343.02 | 5820.9 | 601.1965 | 0.98621 | 0.9729 | 601.1965
602.4706 | 1344.68 | 5758.18 | 602.4706 | 0.98743 | 0.96242 | 602.4706
603.7453 | 1329.24 | 5764.86 | 603.7453 | 0.97609 | 0.96354 | 603.7453
605.0204 | 1321.24 | 5783.98 | 605.0204 | 0.97022 | 0.96673 | 605.0204
606.296 | 1319.06 | 5789.46 | 606.296 | 0.96862 | 0.96765 | 606.296
607.5721 | 1323.72 | 5795.44 | 607.5721 | 0.97204 | 0.96865 | 607.5721
608.8486 | 1317.62 | 5822.36 | 608.8486 | 0.96756 | 0.97315 | 608.8486
610.1257 | 1323.6 | 5883.98 | 610.1257 | 0.97195 | 0.98345 | 610.1257
611.4032 | 1331.22 | 5810.1 | 611.4032 | 0.97754 | 0.9711 | 611.4032
612.6812 | 1344.6 | 5928.26 | 612.6812 | 0.98737 | 0.99085 | 612.6812
613.9597 | 1356.74 | 5946.5 | 613.9597 | 0.99628 | 0.9939 | 613.9597
615.2386 | 1361.8 | 5954.48 | 615.2386 | 1 | 0.99523 | 615.2386
616.5181 | 1358.86 | 5983.02 | 616.5181 | 0.99784 | 1 | 616.5181
617.798 | 1342.88 | 5922.92 | 617.798 | 0.98611 | 0.98995 | 617.798
619.0784 | 1328.78 | 5908.02 | 619.0784 | 0.97575 | 0.98746 | 619.0784
620.3593 | 1329.62 | 5866.92 | 620.3593 | 0.97637 | 0.9806 | 620.3593
621.6406 | 1317.12 | 5850.4 | 621.6406 | 0.96719 | 0.97783 | 621.6406
622.9225 | 1300.12 | 5830.52 | 622.9225 | 0.95471 | 0.97451 | 622.9225
624.2048 | 1307.5 | 5841.86 | 624.2048 | 0.96013 | 0.97641 | 624.2048
625.4876 | 1296.42 | 5798.4 | 625.4876 | 0.95199 | 0.96914 | 625.4876
626.7709 | 1288.56 | 5754.8 | 626.7709 | 0.94622 | 0.96186 | 626.7709
628.0546 | 1269.62 | 5718.96 | 628.0546 | 0.93231 | 0.95587 | 628.0546
629.3389 | 1267.66 | 5682.72 | 629.3389 | 0.93087 | 0.94981 | 629.3389
630.6236 | 1259.5 | 5656.06 | 630.6236 | 0.92488 | 0.94535 | 630.6236
631.9088 | 1271.48 | 5656.48 | 631.9088 | 0.93368 | 0.94542 | 631.9088
633.1945 | 1260.64 | 5642.64 | 633.1945 | 0.92572 | 0.94311 | 633.1945
634.4807 | 1267 | 5654.04 | 634.4807 | 0.93039 | 0.94501 | 634.4807
635.7673 | 1252.06 | 5624.64 | 635.7673 | 0.91942 | 0.9401 | 635.7673
637.0544 | 1251.4 | 5631.2 | 637.0544 | 0.91893 | 0.9412 | 637.0544
638.342 | 1247.22 | 5623.24 | 638.342 | 0.91586 | 0.93987 | 638.342
639.6301 | 1231.46 | 5578.1 | 639.6301 | 0.90429 | 0.93232 | 639.6301
640.9186 | 1220.64 | 5541.2 | 640.9186 | 0.89634 | 0.92615 | 640.9186
642.2077 | 1213.32 | 5515.42 | 642.2077 | 0.89097 | 0.92185 | 642.2077
643.4972 | 1203.16 | 5478.4 | 643.4972 | 0.88351 | 0.91566 | 643.4972
644.7872 | 1192.06 | 5423 | 644.7872 | 0.87536 | 0.9064 | 644.7872
646.0776 | 1191.72 | 5400.42 | 646.0776 | 0.87511 | 0.90262 | 646.0776
647.3687 | 1174.94 | 5370.28 | 647.3687 | 0.86278 | 0.89759 | 647.3687
648.66 | 1165.06 | 5329.56 | 648.66 | 0.85553 | 0.89078 | 648.66
649.952 | 1165.3 | 5308.44 | 649.952 | 0.85571 | 0.88725 | 649.952
651.2444 | 1153.26 | 5307.72 | 651.2444 | 0.84686 | 0.88713 | 651.2444
652.5372 | 1167.14 | 5290.48 | 652.5372 | 0.85706 | 0.88425 | 652.5372
653.8307 | 1148.12 | 5284.16 | 653.8307 | 0.84309 | 0.88319 | 653.8307
655.1245 | 1157.58 | 5261.94 | 655.1245 | 0.85004 | 0.87948 | 655.1245
656.4188 | 1138.4 | 5227.34 | 656.4188 | 0.83595 | 0.8737 | 656.4188
657.7136 | 1137 | 5231.22 | 657.7136 | 0.83492 | 0.87434 | 657.7136
659.0089 | 1135.04 | 5211.86 | 659.0089 | 0.83349 | 0.87111 | 659.0089
660.3047 | 1113.7 | 5172.28 | 660.3047 | 0.81781 | 0.86449 | 660.3047
661.6008 | 1113.14 | 5115.88 | 661.6008 | 0.8174 | 0.85507 | 661.6008
662.8976 | 1095.1 | 5081.86 | 662.8976 | 0.80416 | 0.84938 | 662.8976
664.1948 | 1085.62 | 5055.78 | 664.1948 | 0.79719 | 0.84502 | 664.1948
665.4925 | 1077.42 | 5026.52 | 665.4925 | 0.79117 | 0.84013 | 665.4925
666.7906 | 1079.1 | 4984.66 | 666.7906 | 0.79241 | 0.83313 | 666.7906
668.0893 | 1073.06 | 4987.12 | 668.0893 | 0.78797 | 0.83355 | 668.0893
669.3884 | 1066.94 | 4954.26 | 669.3884 | 0.78348 | 0.82805 | 669.3884
670.688 | 1059.26 | 4894.34 | 670.688 | 0.77784 | 0.81804 | 670.688
671.9881 | 1039.56 | 4866.24 | 671.9881 | 0.76337 | 0.81334 | 671.9881
673.2886 | 1036.94 | 4833.8 | 673.2886 | 0.76145 | 0.80792 | 673.2886
674.5897 | 1028.94 | 4813.56 | 674.5897 | 0.75557 | 0.80454 | 674.5897
675.8912 | 1016.84 | 4786.96 | 675.8912 | 0.74669 | 0.80009 | 675.8912
677.1932 | 1004.94 | 4760.48 | 677.1932 | 0.73795 | 0.79567 | 677.1932
678.4957 | 1007.92 | 4721.88 | 678.4957 | 0.74014 | 0.78921 | 678.4957
679.7986 | 996.98 | 4724.66 | 679.7986 | 0.7321 | 0.78968 | 679.7986
681.1021 | 990.22 | 4699.78 | 681.1021 | 0.72714 | 0.78552 | 681.1021
682.406 | 980.38 | 4687.8 | 682.406 | 0.71991 | 0.78352 | 682.406
683.7104 | 977.14 | 4649.88 | 683.7104 | 0.71754 | 0.77718 | 683.7104
685.0153 | 963.28 | 4615.9 | 685.0153 | 0.70736 | 0.7715 | 685.0153
686.3207 | 950.08 | 4561.72 | 686.3207 | 0.69766 | 0.76244 | 686.3207
687.6265 | 933.06 | 4510.4 | 687.6265 | 0.68517 | 0.75387 | 687.6265
688.9328 | 916.42 | 4462.98 | 688.9328 | 0.67295 | 0.74594 | 688.9328
690.2396 | 905.42 | 4400.58 | 690.2396 | 0.66487 | 0.73551 | 690.2396
691.5469 | 899.26 | 4359.24 | 691.5469 | 0.66035 | 0.7286 | 691.5469
692.8546 | 893.62 | 4309.24 | 692.8546 | 0.65621 | 0.72024 | 692.8546
694.1628 | 879.86 | 4253.74 | 694.1628 | 0.6461 | 0.71097 | 694.1628
695.4716 | 870.44 | 4209.72 | 695.4716 | 0.63918 | 0.70361 | 695.4716
696.7808 | 858.46 | 4174.96 | 696.7808 | 0.63039 | 0.6978 | 696.7808
698.0905 | 843.12 | 4123.4 | 698.0905 | 0.61912 | 0.68918 | 698.0905
699.4006 | 827.92 | 4082.16 | 699.4006 | 0.60796 | 0.68229 | 699.4006
700.7113 | 812.26 | 4022.82 | 700.7113 | 0.59646 | 0.67237 | 700.7113
702.0224 | 808.6 | 3966.1 | 702.0224 | 0.59377 | 0.66289 | 702.0224
703.334 | 790.98 | 3930.5 | 703.334 | 0.58083 | 0.65694 | 703.334
704.6461 | 804.7 | 3917.16 | 704.6461 | 0.59091 | 0.65471 | 704.6461
705.9586 | 789.84 | 3896.12 | 705.9586 | 0.58 | 0.6512 | 705.9586
707.2717 | 783.16 | 3868.9 | 707.2717 | 0.57509 | 0.64665 | 707.2717
708.5852 | 780.14 | 3857.62 | 708.5852 | 0.57287 | 0.64476 | 708.5852
709.8992 | 775.54 | 3834.48 | 709.8992 | 0.5695 | 0.64089 | 709.8992
711.2137 | 772.74 | 3808.38 | 711.2137 | 0.56744 | 0.63653 | 711.2137
712.5286 | 764.12 | 3780.36 | 712.5286 | 0.56111 | 0.63185 | 712.5286
713.8441 | 757.54 | 3736.14 | 713.8441 | 0.55628 | 0.62446 | 713.8441
715.16 | 751.86 | 3671.02 | 715.16 | 0.55211 | 0.61357 | 715.16
716.4764 | 737.22 | 3620.5 | 716.4764 | 0.54136 | 0.60513 | 716.4764
717.7933 | 727.88 | 3557.94 | 717.7933 | 0.5345 | 0.59467 | 717.7933
719.1107 | 724.08 | 3527.4 | 719.1107 | 0.53171 | 0.58957 | 719.1107
720.4285 | 708.58 | 3468.34 | 720.4285 | 0.52033 | 0.5797 | 720.4285
721.7468 | 697.76 | 3442.78 | 721.7468 | 0.51238 | 0.57543 | 721.7468
723.0656 | 698 | 3422.12 | 723.0656 | 0.51256 | 0.57197 | 723.0656
724.3849 | 687.92 | 3391.26 | 724.3849 | 0.50515 | 0.56681 | 724.3849
725.7047 | 683.96 | 3372.86 | 725.7047 | 0.50225 | 0.56374 | 725.7047
727.0249 | 684.4 | 3335.82 | 727.0249 | 0.50257 | 0.55755 | 727.0249
728.3456 | 667.9 | 3317.58 | 728.3456 | 0.49045 | 0.5545 | 728.3456
729.6667 | 666.56 | 3301.02 | 729.6667 | 0.48947 | 0.55173 | 729.6667
730.9885 | 657.64 | 3259.92 | 730.9885 | 0.48292 | 0.54486 | 730.9885
732.3107 | 651.4 | 3249.2 | 732.3107 | 0.47834 | 0.54307 | 732.3107
733.6333 | 643.86 | 3191.12 | 733.6333 | 0.4728 | 0.53336 | 733.6333
734.9564 | 632.14 | 3158.9 | 734.9564 | 0.46419 | 0.52798 | 734.9564
736.28 | 617.02 | 3135.26 | 736.28 | 0.45309 | 0.52403 | 736.28
737.6041 | 609.6 | 3083.4 | 737.6041 | 0.44764 | 0.51536 | 737.6041
738.9286 | 603.72 | 3051.3 | 738.9286 | 0.44333 | 0.50999 | 738.9286
740.2537 | 601.56 | 2987.34 | 740.2537 | 0.44174 | 0.4993 | 740.2537
741.5792 | 591.36 | 2958.22 | 741.5792 | 0.43425 | 0.49444 | 741.5792
742.9052 | 578.26 | 2911.36 | 742.9052 | 0.42463 | 0.4866 | 742.9052
744.2317 | 569.38 | 2855.48 | 744.2317 | 0.41811 | 0.47726 | 744.2317
745.5587 | 563.38 | 2779.44 | 745.5587 | 0.4137 | 0.46455 | 745.5587
746.8861 | 546.08 | 2753.74 | 746.8861 | 0.401 | 0.46026 | 746.8861
748.214 | 540.16 | 2694.58 | 748.214 | 0.39665 | 0.45037 | 748.214
749.5424 | 529.18 | 2615.16 | 749.5424 | 0.38859 | 0.4371 | 749.5424
750.8713 | 517.64 | 2574.38 | 750.8713 | 0.38011 | 0.43028 | 750.8713
752.2006 | 506.06 | 2528.18 | 752.2006 | 0.37161 | 0.42256 | 752.2006
753.5305 | 510.98 | 2492.66 | 753.5305 | 0.37522 | 0.41662 | 753.5305
754.8608 | 495.16 | 2444.58 | 754.8608 | 0.36361 | 0.40859 | 754.8608
756.1916 | 491.84 | 2428.52 | 756.1916 | 0.36117 | 0.4059 | 756.1916
757.5229 | 485.6 | 2375.02 | 757.5229 | 0.35659 | 0.39696 | 757.5229
758.8546 | 482.3 | 2342.52 | 758.8546 | 0.35416 | 0.39153 | 758.8546
760.1869 | 469.18 | 2318.8 | 760.1869 | 0.34453 | 0.38756 | 760.1869
761.5196 | 463.26 | 2289.62 | 761.5196 | 0.34018 | 0.38269 | 761.5196
762.8528 | 458.48 | 2282.62 | 762.8528 | 0.33667 | 0.38152 | 762.8528
764.1865 | 459.08 | 2267.9 | 764.1865 | 0.33711 | 0.37906 | 764.1865
765.5206 | 449.04 | 2261.42 | 765.5206 | 0.32974 | 0.37797 | 765.5206
766.8553 | 447.14 | 2221.78 | 766.8553 | 0.32834 | 0.37135 | 766.8553
768.1904 | 443.52 | 2201.12 | 768.1904 | 0.32569 | 0.36789 | 768.1904
769.526 | 437.86 | 2182.2 | 769.526 | 0.32153 | 0.36473 | 769.526
770.8621 | 439.16 | 2154.52 | 770.8621 | 0.32248 | 0.36011 | 770.8621
772.1986 | 430.7 | 2115.68 | 772.1986 | 0.31627 | 0.35361 | 772.1986
773.5356 | 419.22 | 2076.66 | 773.5356 | 0.30784 | 0.34709 | 773.5356
774.8732 | 421.88 | 2072.02 | 774.8732 | 0.3098 | 0.34632 | 774.8732
776.2112 | 407.86 | 2027.38 | 776.2112 | 0.2995 | 0.33886 | 776.2112
777.5497 | 405.52 | 1997.46 | 777.5497 | 0.29778 | 0.33385 | 777.5497
778.8887 | 397.14 | 1965.24 | 778.8887 | 0.29163 | 0.32847 | 778.8887
780.2281 | 392.3 | 1923.26 | 780.2281 | 0.28807 | 0.32145 | 780.2281
781.568 | 379.18 | 1888.24 | 781.568 | 0.27844 | 0.3156 | 781.568
782.9084 | 379.52 | 1856.96 | 782.9084 | 0.27869 | 0.31037 | 782.9084
784.2493 | 366.2 | 1825.2 | 784.2493 | 0.26891 | 0.30506 | 784.2493
785.5906 | 363.78 | 1795.66 | 785.5906 | 0.26713 | 0.30013 | 785.5906
786.9325 | 357.78 | 1751.94 | 786.9325 | 0.26273 | 0.29282 | 786.9325
788.2748 | 341.86 | 1713.64 | 788.2748 | 0.25104 | 0.28642 | 788.2748
789.6176 | 341.02 | 1686.56 | 789.6176 | 0.25042 | 0.28189 | 789.6176
790.9609 | 332.12 | 1639.04 | 790.9609 | 0.24388 | 0.27395 | 790.9609
792.3046 | 326.88 | 1615.18 | 792.3046 | 0.24004 | 0.26996 | 792.3046
793.6489 | 324.58 | 1588.64 | 793.6489 | 0.23835 | 0.26552 | 793.6489
794.9936 | 319.28 | 1568.7 | 794.9936 | 0.23445 | 0.26219 | 794.9936
796.3388 | 315.06 | 1552.16 | 796.3388 | 0.23136 | 0.25943 | 796.3388
797.6844 | 312.26 | 1530.46 | 797.6844 | 0.2293 | 0.2558 | 797.6844
799.0306 | 303.2 | 1503.26 | 799.0306 | 0.22265 | 0.25125 | 799.0306
800.3773 | 299.32 | 1478.98 | 800.3773 | 0.2198 | 0.2472 | 800.3773
801.7244 | 294.74 | 1448.84 | 801.7244 | 0.21643 | 0.24216 | 801.7244
803.072 | 292 | 1441.74 | 803.072 | 0.21442 | 0.24097 | 803.072
804.42 | 291.14 | 1415.2 | 804.42 | 0.21379 | 0.23654 | 804.42
805.7687 | 283.94 | 1396.34 | 805.7687 | 0.2085 | 0.23338 | 805.7687
807.1177 | 274.14 | 1376.3 | 807.1177 | 0.20131 | 0.23003 | 807.1177
808.4672 | 276.56 | 1338.94 | 808.4672 | 0.20308 | 0.22379 | 808.4672
809.8172 | 274.12 | 1308.14 | 809.8172 | 0.20129 | 0.21864 | 809.8172
811.1677 | 265.98 | 1268.42 | 811.1677 | 0.19532 | 0.212 | 811.1677
812.5187 | 257.24 | 1257.28 | 812.5187 | 0.1889 | 0.21014 | 812.5187
813.8701 | 254.3 | 1216.64 | 813.8701 | 0.18674 | 0.20335 | 813.8701
815.222 | 247.94 | 1191.48 | 815.222 | 0.18207 | 0.19914 | 815.222
816.5744 | 239.86 | 1155.9 | 816.5744 | 0.17613 | 0.1932 | 816.5744
817.9272 | 237.5 | 1142.94 | 817.9272 | 0.1744 | 0.19103 | 817.9272
819.2806 | 236.2 | 1115.9 | 819.2806 | 0.17345 | 0.18651 | 819.2806
820.6345 | 228.58 | 1093.82 | 820.6345 | 0.16785 | 0.18282 | 820.6345
821.9888 | 227.94 | 1079.56 | 821.9888 | 0.16738 | 0.18044 | 821.9888
823.3436 | 224.26 | 1062.08 | 823.3436 | 0.16468 | 0.17752 | 823.3436
824.6989 | 218.16 | 1043.94 | 824.6989 | 0.1602 | 0.17448 | 824.6989
826.0546 | 214.62 | 1031.34 | 826.0546 | 0.1576 | 0.17238 | 826.0546
827.4109 | 207.5 | 1011.32 | 827.4109 | 0.15237 | 0.16903 | 827.4109
828.7676 | 208.2 | 996.14 | 828.7676 | 0.15289 | 0.16649 | 828.7676
830.1248 | 201 | 981.1 | 830.1248 | 0.1476 | 0.16398 | 830.1248
831.4825 | 200.12 | 974.4 | 831.4825 | 0.14695 | 0.16286 | 831.4825
832.8406 | 200.4 | 958.62 | 832.8406 | 0.14716 | 0.16022 | 832.8406
834.1993 | 195.42 | 943.6 | 834.1993 | 0.1435 | 0.15771 | 834.1993
835.5584 | 193.66 | 936.02 | 835.5584 | 0.14221 | 0.15645 | 835.5584
836.918 | 190.9 | 919.06 | 836.918 | 0.14018 | 0.15361 | 836.918
838.2781 | 188.44 | 897.86 | 838.2781 | 0.13838 | 0.15007 | 838.2781
839.6387 | 189.82 | 888.66 | 839.6387 | 0.13939 | 0.14853 | 839.6387
840.9997 | 182.64 | 869.36 | 840.9997 | 0.13412 | 0.1453 | 840.9997
842.3612 | 179.1 | 847.82 | 842.3612 | 0.13152 | 0.1417 | 842.3612
843.7232 | 175.5 | 822.38 | 843.7232 | 0.12887 | 0.13745 | 843.7232
845.0857 | 173.36 | 812.84 | 845.0857 | 0.1273 | 0.13586 | 845.0857
846.4486 | 172.4 | 790.6 | 846.4486 | 0.1266 | 0.13214 | 846.4486
847.8121 | 167.52 | 781.5 | 847.8121 | 0.12301 | 0.13062 | 847.8121
849.176 | 163.26 | 756.58 | 849.176 | 0.11989 | 0.12645 | 849.176
850.5404 | 160.94 | 744.46 | 850.5404 | 0.11818 | 0.12443 | 850.5404
851.9053 | 155.54 | 721.26 | 851.9053 | 0.11422 | 0.12055 | 851.9053
853.2706 | 150.52 | 714.84 | 853.2706 | 0.11053 | 0.11948 | 853.2706
854.6365 | 152.54 | 695.16 | 854.6365 | 0.11201 | 0.11619 | 854.6365
856.0028 | 144.48 | 692.94 | 856.0028 | 0.10609 | 0.11582 | 856.0028
857.3696 | 145.46 | 677.96 | 857.3696 | 0.10681 | 0.11331 | 857.3696
858.7369 | 144.46 | 667.96 | 858.7369 | 0.10608 | 0.11164 | 858.7369
860.1046 | 140.14 | 657 | 860.1046 | 0.10291 | 0.10981 | 860.1046
861.4729 | 142.02 | 639.48 | 861.4729 | 0.10429 | 0.10688 | 861.4729
862.8416 | 138.72 | 627.64 | 862.8416 | 0.10187 | 0.1049 | 862.8416
864.2108 | 134.64 | 617.26 | 864.2108 | 0.098869 | 0.10317 | 864.2108
865.5804 | 135.26 | 612.22 | 865.5804 | 0.099324 | 0.10233 | 865.5804
866.9506 | 130.36 | 602.82 | 866.9506 | 0.095726 | 0.10076 | 866.9506
868.3213 | 126.8 | 587.64 | 868.3213 | 0.093112 | 0.098218 | 868.3213
869.6924 | 126.54 | 586.68 | 869.6924 | 0.092921 | 0.098058 | 869.6924
871.064 | 131.54 | 574.36 | 871.064 | 0.096593 | 0.095998 | 871.064
872.4361 | 126.08 | 569.92 | 872.4361 | 0.092583 | 0.095256 | 872.4361
873.8087 | 127.2 | 564.56 | 873.8087 | 0.093406 | 0.09436 | 873.8087
875.1817 | 122.18 | 555.64 | 875.1817 | 0.089719 | 0.092869 | 875.1817
876.5552 | 123.52 | 562.18 | 876.5552 | 0.090703 | 0.093963 | 876.5552
877.9292 | 121.28 | 549.92 | 877.9292 | 0.089059 | 0.091913 | 877.9292
879.3037 | 125.02 | 554.12 | 879.3037 | 0.091805 | 0.092615 | 879.3037
880.6786 | 122.38 | 543.04 | 880.6786 | 0.089866 | 0.090764 | 880.6786
882.0541 | 119.72 | 538.3 | 882.0541 | 0.087913 | 0.089971 | 882.0541
883.43 | 121.52 | 532.26 | 883.43 | 0.089235 | 0.088962 | 883.43
884.8064 | 117.84 | 521.58 | 884.8064 | 0.086533 | 0.087177 | 884.8064
886.1833 | 118.28 | 517.48 | 886.1833 | 0.086856 | 0.086491 | 886.1833
887.5607 | 110.06 | 508.96 | 887.5607 | 0.08082 | 0.085067 | 887.5607
888.9385 | 110.12 | 495.64 | 888.9385 | 0.080864 | 0.082841 | 888.9385
890.3168 | 104.98 | 488.84 | 890.3168 | 0.077089 | 0.081705 | 890.3168
891.6956 | 107.84 | 473.36 | 891.6956 | 0.079189 | 0.079117 | 891.6956
893.0748 | 105.16 | 462.52 | 893.0748 | 0.077221 | 0.077305 | 893.0748
894.4546 | 104.06 | 452.06 | 894.4546 | 0.076414 | 0.075557 | 894.4546
895.8348 | 97.66 | 439.2 | 895.8348 | 0.071714 | 0.073408 | 895.8348
897.2156 | 97.14 | 432.42 | 897.2156 | 0.071332 | 0.072275 | 897.2156
898.5968 | 94.74 | 427.94 | 898.5968 | 0.06957 | 0.071526 | 898.5968
899.9785 | 95.4 | 421.38 | 899.9785 | 0.070054 | 0.070429 | 899.9785
901.3606 | 96.48 | 414.24 | 901.3606 | 0.070847 | 0.069236 | 901.3606
902.7433 | 93.9 | 412.64 | 902.7433 | 0.068953 | 0.068969 | 902.7433
904.1264 | 90.38 | 407.16 | 904.1264 | 0.066368 | 0.068053 | 904.1264
905.51 | 87.56 | 397.32 | 905.51 | 0.064297 | 0.066408 | 905.51
906.894 | 87.42 | 389.3 | 906.894 | 0.064194 | 0.065067 | 906.894
908.2786 | 84.84 | 387.98 | 908.2786 | 0.0623 | 0.064847 | 908.2786
909.6637 | 85.3 | 379.24 | 909.6637 | 0.062638 | 0.063386 | 909.6637
911.0492 | 85.1 | 367.78 | 911.0492 | 0.062491 | 0.061471 | 911.0492
912.4352 | 80.72 | 361.14 | 912.4352 | 0.059274 | 0.060361 | 912.4352
913.8217 | 77.24 | 352.62 | 913.8217 | 0.056719 | 0.058937 | 913.8217
915.2086 | 78.9 | 342.3 | 915.2086 | 0.057938 | 0.057212 | 915.2086
916.5961 | 78.2 | 333.96 | 916.5961 | 0.057424 | 0.055818 | 916.5961
917.984 | 73.56 | 325.78 | 917.984 | 0.054017 | 0.054451 | 917.984
919.3724 | 78.08 | 322.26 | 919.3724 | 0.057336 | 0.053862 | 919.3724
920.7613 | 72.94 | 306.22 | 920.7613 | 0.053561 | 0.051182 | 920.7613
922.1506 | 71.56 | 301.64 | 922.1506 | 0.052548 | 0.050416 | 922.1506
923.5405 | 70.38 | 300.26 | 923.5405 | 0.051682 | 0.050185 | 923.5405
924.9308 | 69.02 | 294.18 | 924.9308 | 0.050683 | 0.049169 | 924.9308
926.3216 | 65.26 | 290.34 | 926.3216 | 0.047922 | 0.048527 | 926.3216
927.7129 | 64.5 | 278.48 | 927.7129 | 0.047364 | 0.046545 | 927.7129
929.1046 | 64.9 | 277.9 | 929.1046 | 0.047658 | 0.046448 | 929.1046
930.4968 | 65.74 | 273.06 | 930.4968 | 0.048274 | 0.045639 | 930.4968
931.8896 | 62.7 | 267.52 | 931.8896 | 0.046042 | 0.044713 | 931.8896
933.2828 | 60.04 | 263.14 | 933.2828 | 0.044089 | 0.043981 | 933.2828
934.6765 | 59.18 | 259.02 | 934.6765 | 0.043457 | 0.043293 | 934.6765
936.0707 | 61.78 | 254.58 | 936.0707 | 0.045366 | 0.04255 | 936.0707
937.4653 | 59.18 | 247.28 | 937.4653 | 0.043457 | 0.04133 | 937.4653
938.8604 | 57.5 | 246.14 | 938.8604 | 0.042224 | 0.04114 | 938.8604
940.256 | 54.08 | 235.84 | 940.256 | 0.039712 | 0.039418 | 940.256
941.6521 | 53.42 | 232.78 | 941.6521 | 0.039227 | 0.038907 | 941.6521
943.0486 | 53.2 | 224.5 | 943.0486 | 0.039066 | 0.037523 | 943.0486
944.4457 | 50.12 | 220.64 | 944.4457 | 0.036804 | 0.036878 | 944.4457
945.8432 | 51.22 | 215.12 | 945.8432 | 0.037612 | 0.035955 | 945.8432
947.2412 | 50.78 | 212.78 | 947.2412 | 0.037289 | 0.035564 | 947.2412
948.6396 | 50.04 | 205.3 | 948.6396 | 0.036745 | 0.034314 | 948.6396
950.0386 | 47 | 204.92 | 950.0386 | 0.034513 | 0.03425 | 950.0386
951.4381 | 45.1 | 199.14 | 951.4381 | 0.033118 | 0.033284 | 951.4381
952.838 | 44.64 | 193.3 | 952.838 | 0.03278 | 0.032308 | 952.838
954.2384 | 46.02 | 193.64 | 954.2384 | 0.033794 | 0.032365 | 954.2384
955.6393 | 46.6 | 192.14 | 955.6393 | 0.034219 | 0.032114 | 955.6393
957.0406 | 43.1 | 190.9 | 957.0406 | 0.031649 | 0.031907 | 957.0406
958.4425 | 42.92 | 179.94 | 958.4425 | 0.031517 | 0.030075 | 958.4425
959.8448 | 44.72 | 178.42 | 959.8448 | 0.032839 | 0.029821 | 959.8448
961.2476 | 40.86 | 174.54 | 961.2476 | 0.030004 | 0.029173 | 961.2476
962.6509 | 43.06 | 173.98 | 962.6509 | 0.03162 | 0.029079 | 962.6509
964.0546 | 40.12 | 174.84 | 964.0546 | 0.029461 | 0.029223 | 964.0546
965.4589 | 39.42 | 173.06 | 965.4589 | 0.028947 | 0.028925 | 965.4589
966.8636 | 38.2 | 169.36 | 966.8636 | 0.028051 | 0.028307 | 966.8636
968.2688 | 40.08 | 167.52 | 968.2688 | 0.029432 | 0.027999 | 968.2688
969.6744 | 37.04 | 165 | 969.6744 | 0.027199 | 0.027578 | 969.6744
971.0807 | 34.86 | 162.42 | 971.0807 | 0.025598 | 0.027147 | 971.0807
972.4873 | 35.08 | 162.9 | 972.4873 | 0.02576 | 0.027227 | 972.4873
973.8944 | 37.26 | 157.26 | 973.8944 | 0.027361 | 0.026284 | 973.8944
975.302 | 34.22 | 152.98 | 975.302 | 0.025129 | 0.025569 | 975.302
976.7101 | 37.2 | 149.84 | 976.7101 | 0.027317 | 0.025044 | 976.7101
978.1187 | 36.84 | 146.38 | 978.1187 | 0.027052 | 0.024466 | 978.1187
979.5277 | 32.64 | 140.38 | 979.5277 | 0.023968 | 0.023463 | 979.5277
980.9372 | 30.76 | 142.98 | 980.9372 | 0.022588 | 0.023898 | 980.9372
982.3472 | 33.06 | 137.36 | 982.3472 | 0.024277 | 0.022958 | 982.3472
983.7577 | 31.7 | 136.62 | 983.7577 | 0.023278 | 0.022835 | 983.7577
985.1686 | 30.56 | 133.02 | 985.1686 | 0.022441 | 0.022233 | 985.1686
986.5801 | 31.62 | 130.94 | 986.5801 | 0.023219 | 0.021885 | 986.5801
987.992 | 28.64 | 125.44 | 987.992 | 0.021031 | 0.020966 | 987.992
989.4044 | 30.78 | 123.78 | 989.4044 | 0.022602 | 0.020689 | 989.4044
990.8173 | 27.6 | 116.7 | 990.8173 | 0.020267 | 0.019505 | 990.8173
992.2307 | 29.94 | 116.68 | 992.2307 | 0.021986 | 0.019502 | 992.2307
993.6445 | 25.88 | 109.54 | 993.6445 | 0.019004 | 0.018308 | 993.6445
995.0588 | 25.82 | 111.8 | 995.0588 | 0.01896 | 0.018686 | 995.0588
996.4736 | 25.94 | 108.94 | 996.4736 | 0.019048 | 0.018208 | 996.4736
997.8889 | 22.84 | 103.98 | 997.8889 | 0.016772 | 0.017379 | 997.8889
999.3046 | 25.68 | 105.24 | 999.3046 | 0.018857 | 0.01759 | 999.3046
999.6586 | 26.24 | 99.98 | 999.6586 | 0.019269 | 0.016711 | 999.6586

## Figure S5M
The values here have been normalized against the max intensity. For example, the intensity for unstained PTFE for the wavenumber of 399.924 was divided by the maximum intensity for that column, i.e. C5/C3. Likewise, the remaining data was normalized.
peak wavelength (nm) | 594.8329 | 591.0205 | peak wavelength (nm) | 594.8329 | 591.0205
maximum intensity (a.u.) | 10199.74 | 6924.98 | maximum intensity (a.u.) | 1 | 1
Wavelength (nm) | average intensity from 50 pixels of unstained PTFE from Sheet titled PTFE unstained (a.u.) | average intensity from 50 pixels of PTFE stained with 25% H&E from Sheet titled PTFE 25 percent stain (a.u.) | Wavelength (nm) | unstained PTFE | stained PTFE | this column here is used for the VLOOKUP function used in the following cells: L2 to Q2. The VLOOKUP function was used to find the peak wavelength.
399.9241 | 45.2 | 24.98 | 399.9241 | 0.0044315 | 0.0036072 | 399.9241
401.12 | 44.1 | 29.66 | 401.12 | 0.0043236 | 0.004283 | 401.12
402.3164 | 49.82 | 30.18 | 402.3164 | 0.0048844 | 0.0043581 | 402.3164
403.5133 | 51.22 | 31.42 | 403.5133 | 0.0050217 | 0.0045372 | 403.5133
404.7106 | 54.46 | 34.06 | 404.7106 | 0.0053394 | 0.0049184 | 404.7106
405.9085 | 60.46 | 33.06 | 405.9085 | 0.0059276 | 0.004774 | 405.9085
407.1068 | 63.04 | 37 | 407.1068 | 0.0061805 | 0.005343 | 407.1068
408.3056 | 66.62 | 37.54 | 408.3056 | 0.0065315 | 0.005421 | 408.3056
409.5049 | 68.98 | 46 | 409.5049 | 0.0067629 | 0.0066426 | 409.5049
410.7047 | 74.62 | 44 | 410.7047 | 0.0073159 | 0.0063538 | 410.7047
411.9049 | 78.06 | 49.2 | 411.9049 | 0.0076531 | 0.0071047 | 411.9049
413.1056 | 84.36 | 53.7 | 413.1056 | 0.0082708 | 0.0077545 | 413.1056
414.3068 | 92.1 | 55.8 | 414.3068 | 0.0090296 | 0.0080578 | 414.3068
415.5085 | 96.84 | 58.46 | 415.5085 | 0.0094944 | 0.0084419 | 415.5085
416.7106 | 103.94 | 64.72 | 416.7106 | 0.01019 | 0.0093459 | 416.7106
417.9133 | 112.36 | 69.64 | 417.9133 | 0.011016 | 0.010056 | 417.9133
419.1164 | 126.16 | 80.64 | 419.1164 | 0.012369 | 0.011645 | 419.1164
420.32 | 138.44 | 83.5 | 420.32 | 0.013573 | 0.012058 | 420.32
421.5241 | 159.68 | 96.22 | 421.5241 | 0.015655 | 0.013895 | 421.5241
422.7286 | 184.72 | 108.98 | 422.7286 | 0.01811 | 0.015737 | 422.7286
423.9337 | 224.22 | 126.16 | 423.9337 | 0.021983 | 0.018218 | 423.9337
425.1392 | 273.88 | 142.68 | 425.1392 | 0.026852 | 0.020604 | 425.1392
426.3452 | 340.42 | 172.42 | 426.3452 | 0.033375 | 0.024898 | 426.3452
427.5517 | 430.1 | 209.4 | 427.5517 | 0.042168 | 0.030238 | 427.5517
428.7586 | 550.02 | 256.82 | 428.7586 | 0.053925 | 0.037086 | 428.7586
429.9661 | 719.8 | 326.84 | 429.9661 | 0.07057 | 0.047197 | 429.9661
431.174 | 935.18 | 422.04 | 431.174 | 0.091687 | 0.060945 | 431.174
432.3824 | 1226.98 | 550.04 | 432.3824 | 0.1203 | 0.079428 | 432.3824
433.5913 | 1586.6 | 725.32 | 433.5913 | 0.15555 | 0.10474 | 433.5913
434.8006 | 2033.86 | 953.36 | 434.8006 | 0.1994 | 0.13767 | 434.8006
436.0105 | 2539.96 | 1254.32 | 436.0105 | 0.24902 | 0.18113 | 436.0105
437.2208 | 3081.68 | 1579.98 | 437.2208 | 0.30213 | 0.22816 | 437.2208
438.4316 | 3548.68 | 1894.28 | 438.4316 | 0.34792 | 0.27354 | 438.4316
439.6429 | 3957.48 | 2165.86 | 439.6429 | 0.388 | 0.31276 | 439.6429
440.8546 | 4260.96 | 2389.82 | 440.8546 | 0.41775 | 0.3451 | 440.8546
442.0669 | 4496.28 | 2557.96 | 442.0669 | 0.44082 | 0.36938 | 442.0669
443.2796 | 4692.24 | 2695.64 | 443.2796 | 0.46004 | 0.38926 | 443.2796
444.4928 | 4830.36 | 2797.52 | 444.4928 | 0.47358 | 0.40398 | 444.4928
445.7065 | 4961.72 | 2862.44 | 445.7065 | 0.48646 | 0.41335 | 445.7065
446.9207 | 5078.68 | 2946.44 | 446.9207 | 0.49792 | 0.42548 | 446.9207
448.1353 | 5236.08 | 3054.06 | 448.1353 | 0.51335 | 0.44102 | 448.1353
449.3504 | 5405.34 | 3194.82 | 449.3504 | 0.52995 | 0.46135 | 449.3504
450.566 | 5563.38 | 3255.62 | 450.566 | 0.54544 | 0.47013 | 450.566
451.7821 | 5658.66 | 3353.38 | 451.7821 | 0.55478 | 0.48424 | 451.7821
452.9986 | 5774.56 | 3398.54 | 452.9986 | 0.56615 | 0.49077 | 452.9986
454.2157 | 5909.92 | 3530.28 | 454.2157 | 0.57942 | 0.50979 | 454.2157
455.4332 | 6087.72 | 3648.66 | 455.4332 | 0.59685 | 0.52688 | 455.4332
456.6512 | 6281.06 | 3733.04 | 456.6512 | 0.61581 | 0.53907 | 456.6512
457.8697 | 6376.58 | 3823.04 | 457.8697 | 0.62517 | 0.55207 | 457.8697
459.0886 | 6443.1 | 3836.32 | 459.0886 | 0.63169 | 0.55398 | 459.0886
460.3081 | 6545.76 | 3898.78 | 460.3081 | 0.64176 | 0.563 | 460.3081
461.528 | 6646.7 | 3991.34 | 461.528 | 0.65165 | 0.57637 | 461.528
462.7484 | 6771.08 | 4075.68 | 462.7484 | 0.66385 | 0.58855 | 462.7484
463.9693 | 6899.5 | 4180.42 | 463.9693 | 0.67644 | 0.60367 | 463.9693
465.1906 | 7013.48 | 4285.18 | 465.1906 | 0.68761 | 0.6188 | 465.1906
466.4125 | 7166.06 | 4367.54 | 466.4125 | 0.70257 | 0.63069 | 466.4125
467.6348 | 7302.24 | 4461.34 | 467.6348 | 0.71592 | 0.64424 | 467.6348
468.8576 | 7455.78 | 4573.96 | 468.8576 | 0.73098 | 0.6605 | 468.8576
470.0809 | 7572.34 | 4675.24 | 470.0809 | 0.74241 | 0.67513 | 470.0809
471.3046 | 7621.44 | 4735.48 | 471.3046 | 0.74722 | 0.68383 | 471.3046
472.5289 | 7694.58 | 4762.4 | 472.5289 | 0.75439 | 0.68771 | 472.5289
473.7536 | 7732.96 | 4800.86 | 473.7536 | 0.75815 | 0.69327 | 473.7536
474.9788 | 7835.78 | 4884.84 | 474.9788 | 0.76823 | 0.70539 | 474.9788
476.2045 | 7950.82 | 4973.56 | 476.2045 | 0.77951 | 0.71821 | 476.2045
477.4307 | 8032.58 | 5020.24 | 477.4307 | 0.78753 | 0.72495 | 477.4307
478.6573 | 8080.18 | 5043.54 | 478.6573 | 0.79219 | 0.72831 | 478.6573
479.8844 | 8134.2 | 5080.72 | 479.8844 | 0.79749 | 0.73368 | 479.8844
481.112 | 8126.08 | 5135.58 | 481.112 | 0.79669 | 0.7416 | 481.112
482.3401 | 8200.7 | 5197.16 | 482.3401 | 0.80401 | 0.75049 | 482.3401
483.5687 | 8308.1 | 5247.98 | 483.5687 | 0.81454 | 0.75783 | 483.5687
484.7977 | 8335.58 | 5333.04 | 484.7977 | 0.81723 | 0.77012 | 484.7977
486.0272 | 8408.58 | 5399.4 | 486.0272 | 0.82439 | 0.7797 | 486.0272
487.2572 | 8481.96 | 5471.86 | 487.2572 | 0.83159 | 0.79016 | 487.2572
488.4877 | 8603.36 | 5589.66 | 488.4877 | 0.84349 | 0.80717 | 488.4877
489.7186 | 8766.06 | 5673.94 | 489.7186 | 0.85944 | 0.81934 | 489.7186
490.9501 | 8839.06 | 5747.34 | 490.9501 | 0.8666 | 0.82994 | 490.9501
492.182 | 8876.68 | 5742.02 | 492.182 | 0.87028 | 0.82917 | 492.182
493.4144 | 8803.74 | 5725.86 | 493.4144 | 0.86313 | 0.82684 | 493.4144
494.6473 | 8757.54 | 5722.04 | 494.6473 | 0.8586 | 0.82629 | 494.6473
495.8806 | 8746.62 | 5732.98 | 495.8806 | 0.85753 | 0.82787 | 495.8806
497.1145 | 8702.2 | 5722.56 | 497.1145 | 0.85318 | 0.82636 | 497.1145
498.3488 | 8693.98 | 5723.78 | 498.3488 | 0.85237 | 0.82654 | 498.3488
499.5836 | 8641.18 | 5726.28 | 499.5836 | 0.8472 | 0.8269 | 499.5836
500.8189 | 8653.58 | 5724.74 | 500.8189 | 0.84841 | 0.82668 | 500.8189
502.0546 | 8627.78 | 5757.98 | 502.0546 | 0.84588 | 0.83148 | 502.0546
503.2909 | 8629.26 | 5811.9 | 503.2909 | 0.84603 | 0.83927 | 503.2909
504.5276 | 8723.24 | 5827.44 | 504.5276 | 0.85524 | 0.84151 | 504.5276
505.7648 | 8773.62 | 5869.32 | 505.7648 | 0.86018 | 0.84756 | 505.7648
507.0025 | 8803.14 | 5867.32 | 507.0025 | 0.86307 | 0.84727 | 507.0025
508.2406 | 8787.14 | 5885.94 | 508.2406 | 0.86151 | 0.84996 | 508.2406
509.4793 | 8805.42 | 5889.86 | 509.4793 | 0.8633 | 0.85052 | 509.4793
510.7184 | 8853.1 | 5937.56 | 510.7184 | 0.86797 | 0.85741 | 510.7184
511.958 | 8979.48 | 6035.98 | 511.958 | 0.88036 | 0.87162 | 511.958
513.1981 | 9084.42 | 6125.14 | 513.1981 | 0.89065 | 0.8845 | 513.1981
514.4386 | 9183.26 | 6211.44 | 514.4386 | 0.90034 | 0.89696 | 514.4386
515.6797 | 9262.46 | 6256.28 | 515.6797 | 0.90811 | 0.90344 | 515.6797
516.9212 | 9237.1 | 6240.48 | 516.9212 | 0.90562 | 0.90115 | 516.9212
518.1632 | 9173.44 | 6213.84 | 518.1632 | 0.89938 | 0.89731 | 518.1632
519.4056 | 9114.62 | 6194.24 | 519.4056 | 0.89361 | 0.89448 | 519.4056
520.6486 | 9058.38 | 6160.78 | 520.6486 | 0.8881 | 0.88965 | 520.6486
521.8921 | 8992.82 | 6111.82 | 521.8921 | 0.88167 | 0.88258 | 521.8921
523.136 | 8940.86 | 6049.76 | 523.136 | 0.87658 | 0.87361 | 523.136
524.3804 | 8882.04 | 6029.42 | 524.3804 | 0.87081 | 0.87068 | 524.3804
525.6253 | 8897.64 | 6048.12 | 525.6253 | 0.87234 | 0.87338 | 525.6253
526.8707 | 8910.08 | 6074.7 | 526.8707 | 0.87356 | 0.87722 | 526.8707
528.1165 | 8957 | 6118.28 | 528.1165 | 0.87816 | 0.88351 | 528.1165
529.3628 | 9032.08 | 6133.76 | 529.3628 | 0.88552 | 0.88574 | 529.3628
530.6096 | 9142.74 | 6185.48 | 530.6096 | 0.89637 | 0.89321 | 530.6096
531.8569 | 9175.78 | 6220.46 | 531.8569 | 0.89961 | 0.89826 | 531.8569
533.1046 | 9210.08 | 6244.06 | 533.1046 | 0.90297 | 0.90167 | 533.1046
534.3529 | 9182.22 | 6242.76 | 534.3529 | 0.90024 | 0.90148 | 534.3529
535.6016 | 9191.42 | 6237.4 | 535.6016 | 0.90114 | 0.90071 | 535.6016
536.8508 | 9233.6 | 6270.3 | 536.8508 | 0.90528 | 0.90546 | 536.8508
538.1005 | 9263.36 | 6311.24 | 538.1005 | 0.9082 | 0.91137 | 538.1005
539.3506 | 9302.32 | 6351.82 | 539.3506 | 0.91202 | 0.91723 | 539.3506
540.6013 | 9379.22 | 6422.16 | 540.6013 | 0.91955 | 0.92739 | 540.6013
541.8524 | 9489.56 | 6451.84 | 541.8524 | 0.93037 | 0.93168 | 541.8524
543.104 | 9531.58 | 6494.48 | 543.104 | 0.93449 | 0.93783 | 543.104
544.3561 | 9558 | 6519.34 | 544.3561 | 0.93708 | 0.94142 | 544.3561
545.6086 | 9548.78 | 6549.9 | 545.6086 | 0.93618 | 0.94584 | 545.6086
546.8617 | 9574.82 | 6568.94 | 546.8617 | 0.93873 | 0.94859 | 546.8617
548.1152 | 9564.32 | 6559 | 548.1152 | 0.9377 | 0.94715 | 548.1152
549.3692 | 9570.86 | 6574.96 | 549.3692 | 0.93834 | 0.94946 | 549.3692
550.6237 | 9541.94 | 6563.16 | 550.6237 | 0.93551 | 0.94775 | 550.6237
551.8787 | 9581.32 | 6580.94 | 551.8787 | 0.93937 | 0.95032 | 551.8787
553.1341 | 9582.44 | 6595.68 | 553.1341 | 0.93948 | 0.95245 | 553.1341
554.39 | 9575.46 | 6603.28 | 554.39 | 0.93879 | 0.95354 | 554.39
555.6464 | 9581.34 | 6605.96 | 555.6464 | 0.93937 | 0.95393 | 555.6464
556.9033 | 9651.2 | 6661.3 | 556.9033 | 0.94622 | 0.96192 | 556.9033
558.1606 | 9762.58 | 6750.18 | 558.1606 | 0.95714 | 0.97476 | 558.1606
559.4185 | 9892.82 | 6804.18 | 559.4185 | 0.96991 | 0.98256 | 559.4185
560.6768 | 9925.08 | 6863.44 | 560.6768 | 0.97307 | 0.99111 | 560.6768
561.9356 | 9904.5 | 6847.72 | 561.9356 | 0.97105 | 0.98884 | 561.9356
563.1949 | 9878.3 | 6796.34 | 563.1949 | 0.96849 | 0.98142 | 563.1949
564.4547 | 9803.46 | 6764.94 | 564.4547 | 0.96115 | 0.97689 | 564.4547
565.7149 | 9761.28 | 6737.08 | 565.7149 | 0.95701 | 0.97287 | 565.7149
566.9756 | 9752.82 | 6738.98 | 566.9756 | 0.95618 | 0.97314 | 566.9756
568.2368 | 9784.28 | 6723.24 | 568.2368 | 0.95927 | 0.97087 | 568.2368
569.4985 | 9779.2 | 6736.42 | 569.4985 | 0.95877 | 0.97277 | 569.4985
570.7606 | 9838.16 | 6714.98 | 570.7606 | 0.96455 | 0.96968 | 570.7606
572.0233 | 9813.82 | 6711 | 572.0233 | 0.96216 | 0.9691 | 572.0233
573.2864 | 9836.08 | 6753.04 | 573.2864 | 0.96435 | 0.97517 | 573.2864
574.55 | 9899.5 | 6782.04 | 574.55 | 0.97056 | 0.97936 | 574.55
575.8141 | 9993.46 | 6824.12 | 575.8141 | 0.97978 | 0.98544 | 575.8141
577.0786 | 9999.16 | 6850.76 | 577.0786 | 0.98033 | 0.98928 | 577.0786
578.3436 | 10060.7 | 6880.88 | 578.3436 | 0.98637 | 0.99363 | 578.3436
579.6093 | 10105.92 | 6895 | 579.6093 | 0.9908 | 0.99567 | 579.6093
580.8752 | 10091.6 | 6896.98 | 580.8752 | 0.9894 | 0.99596 | 580.8752
582.1417 | 10118.58 | 6899.44 | 582.1417 | 0.99204 | 0.99631 | 582.1417
583.4087 | 10112.92 | 6886.44 | 583.4087 | 0.99149 | 0.99443 | 583.4087
584.676 | 10066.96 | 6870.14 | 584.676 | 0.98698 | 0.99208 | 584.676
585.944 | 10093.78 | 6875.6 | 585.944 | 0.98961 | 0.99287 | 585.944
587.2124 | 10071.18 | 6866.02 | 587.2124 | 0.9874 | 0.99149 | 587.2124
588.4813 | 10104.42 | 6901.98 | 588.4813 | 0.99065 | 0.99668 | 588.4813
589.7506 | 10156.38 | 6873.88 | 589.7506 | 0.99575 | 0.99262 | 589.7506
591.0205 | 10154.16 | 6924.98 | 591.0205 | 0.99553 | 1 | 591.0205
592.2908 | 10170.7 | 6901.42 | 592.2908 | 0.99715 | 0.9966 | 592.2908
593.5616 | 10192.88 | 6906.4 | 593.5616 | 0.99933 | 0.99732 | 593.5616
594.8329 | 10199.74 | 6886 | 594.8329 | 1 | 0.99437 | 594.8329
596.1046 | 10187.16 | 6893.36 | 596.1046 | 0.99877 | 0.99543 | 596.1046
597.3769 | 10138.66 | 6874.42 | 597.3769 | 0.99401 | 0.9927 | 597.3769
598.6496 | 10101.94 | 6829.94 | 598.6496 | 0.99041 | 0.98628 | 598.6496
599.9228 | 10060.58 | 6760.06 | 599.9228 | 0.98636 | 0.97618 | 599.9228
601.1965 | 10014.1 | 6693.82 | 601.1965 | 0.9818 | 0.96662 | 601.1965
602.4706 | 9902.3 | 6629.06 | 602.4706 | 0.97084 | 0.95727 | 602.4706
603.7453 | 9842.62 | 6587.7 | 603.7453 | 0.96499 | 0.9513 | 603.7453
605.0204 | 9794.22 | 6568.36 | 605.0204 | 0.96024 | 0.9485 | 605.0204
606.296 | 9754.6 | 6555.58 | 606.296 | 0.95636 | 0.94666 | 606.296
607.5721 | 9727.3 | 6512.46 | 607.5721 | 0.95368 | 0.94043 | 607.5721
608.8486 | 9734.52 | 6535.42 | 608.8486 | 0.95439 | 0.94375 | 608.8486
610.1257 | 9752.88 | 6558.42 | 610.1257 | 0.95619 | 0.94707 | 610.1257
611.4032 | 9768.36 | 6546.56 | 611.4032 | 0.95771 | 0.94535 | 611.4032
612.6812 | 9821.86 | 6610.24 | 612.6812 | 0.96295 | 0.95455 | 612.6812
613.9597 | 9856.82 | 6608.22 | 613.9597 | 0.96638 | 0.95426 | 613.9597
615.2386 | 9829.34 | 6594.98 | 615.2386 | 0.96369 | 0.95235 | 615.2386
616.5181 | 9768.06 | 6554.6 | 616.5181 | 0.95768 | 0.94652 | 616.5181
617.798 | 9669.68 | 6485.36 | 617.798 | 0.94803 | 0.93652 | 617.798
619.0784 | 9553.28 | 6367.8 | 619.0784 | 0.93662 | 0.91954 | 619.0784
620.3593 | 9469.8 | 6335.5 | 620.3593 | 0.92844 | 0.91488 | 620.3593
621.6406 | 9383.34 | 6268.82 | 621.6406 | 0.91996 | 0.90525 | 621.6406
622.9225 | 9309.42 | 6222.78 | 622.9225 | 0.91271 | 0.8986 | 622.9225
624.2048 | 9230.84 | 6177.56 | 624.2048 | 0.90501 | 0.89207 | 624.2048
625.4876 | 9177.82 | 6127.34 | 625.4876 | 0.89981 | 0.88482 | 625.4876
626.7709 | 9090.98 | 6058.68 | 626.7709 | 0.8913 | 0.8749 | 626.7709
628.0546 | 8999.84 | 5994.78 | 628.0546 | 0.88236 | 0.86567 | 628.0546
629.3389 | 8888.4 | 5949.44 | 629.3389 | 0.87143 | 0.85913 | 629.3389
630.6236 | 8819.24 | 5890.96 | 630.6236 | 0.86465 | 0.85068 | 630.6236
631.9088 | 8760.38 | 5889.76 | 631.9088 | 0.85888 | 0.85051 | 631.9088
633.1945 | 8717.46 | 5871.26 | 633.1945 | 0.85467 | 0.84784 | 633.1945
634.4807 | 8715.14 | 5859.28 | 634.4807 | 0.85445 | 0.84611 | 634.4807
635.7673 | 8645.86 | 5803.58 | 635.7673 | 0.84765 | 0.83806 | 635.7673
637.0544 | 8573.52 | 5765.76 | 637.0544 | 0.84056 | 0.8326 | 637.0544
638.342 | 8494.14 | 5717.82 | 638.342 | 0.83278 | 0.82568 | 638.342
639.6301 | 8426.5 | 5638.2 | 639.6301 | 0.82615 | 0.81418 | 639.6301
640.9186 | 8310.12 | 5603.02 | 640.9186 | 0.81474 | 0.8091 | 640.9186
642.2077 | 8229.52 | 5539.96 | 642.2077 | 0.80684 | 0.8 | 642.2077
643.4972 | 8126.78 | 5467.02 | 643.4972 | 0.79676 | 0.78946 | 643.4972
644.7872 | 8062.56 | 5429 | 644.7872 | 0.79047 | 0.78397 | 644.7872
646.0776 | 7966.36 | 5358.58 | 646.0776 | 0.78104 | 0.7738 | 646.0776
647.3687 | 7866.7 | 5268.16 | 647.3687 | 0.77126 | 0.76075 | 647.3687
648.66 | 7778.8 | 5233.12 | 648.66 | 0.76265 | 0.75569 | 648.66
649.952 | 7735.74 | 5193.5 | 649.952 | 0.75843 | 0.74997 | 649.952
651.2444 | 7690.22 | 5148.12 | 651.2444 | 0.75396 | 0.74341 | 651.2444
652.5372 | 7661.16 | 5151.92 | 652.5372 | 0.75111 | 0.74396 | 652.5372
653.8307 | 7603.7 | 5111.62 | 653.8307 | 0.74548 | 0.73814 | 653.8307
655.1245 | 7563.76 | 5073.16 | 655.1245 | 0.74156 | 0.73259 | 655.1245
656.4188 | 7490.3 | 5045.24 | 656.4188 | 0.73436 | 0.72856 | 656.4188
657.7136 | 7413.9 | 4992.28 | 657.7136 | 0.72687 | 0.72091 | 657.7136
659.0089 | 7359.44 | 4921.02 | 659.0089 | 0.72153 | 0.71062 | 659.0089
660.3047 | 7236.34 | 4844.32 | 660.3047 | 0.70946 | 0.69954 | 660.3047
661.6008 | 7125.48 | 4762.9 | 661.6008 | 0.69859 | 0.68779 | 661.6008
662.8976 | 7021.94 | 4694.74 | 662.8976 | 0.68844 | 0.67794 | 662.8976
664.1948 | 6940.68 | 4625.92 | 664.1948 | 0.68048 | 0.668 | 664.1948
665.4925 | 6853.82 | 4614.86 | 665.4925 | 0.67196 | 0.66641 | 665.4925
666.7906 | 6804.9 | 4570.92 | 666.7906 | 0.66716 | 0.66006 | 666.7906
668.0893 | 6715.06 | 4537.54 | 668.0893 | 0.65836 | 0.65524 | 668.0893
669.3884 | 6667.66 | 4462.8 | 669.3884 | 0.65371 | 0.64445 | 669.3884
670.688 | 6557.9 | 4424.96 | 670.688 | 0.64295 | 0.63899 | 670.688
671.9881 | 6480.66 | 4364.62 | 671.9881 | 0.63538 | 0.63027 | 671.9881
673.2886 | 6408.84 | 4319.64 | 673.2886 | 0.62833 | 0.62378 | 673.2886
674.5897 | 6333.5 | 4283.66 | 674.5897 | 0.62095 | 0.61858 | 674.5897
675.8912 | 6264.28 | 4260.06 | 675.8912 | 0.61416 | 0.61517 | 675.8912
677.1932 | 6244.14 | 4261.22 | 677.1932 | 0.61219 | 0.61534 | 677.1932
678.4957 | 6191.22 | 4180.42 | 678.4957 | 0.607 | 0.60367 | 678.4957
679.7986 | 6127.66 | 4136.44 | 679.7986 | 0.60077 | 0.59732 | 679.7986
681.1021 | 6083.24 | 4090.5 | 681.1021 | 0.59641 | 0.59069 | 681.1021
682.406 | 6008.92 | 4054.72 | 682.406 | 0.58912 | 0.58552 | 682.406
683.7104 | 5942.42 | 4018.06 | 683.7104 | 0.58261 | 0.58023 | 683.7104
685.0153 | 5834.12 | 3954.44 | 685.0153 | 0.57199 | 0.57104 | 685.0153
686.3207 | 5731.1 | 3883.86 | 686.3207 | 0.56189 | 0.56085 | 686.3207
687.6265 | 5619.2 | 3809.76 | 687.6265 | 0.55092 | 0.55015 | 687.6265
688.9328 | 5516.68 | 3748.48 | 688.9328 | 0.54086 | 0.5413 | 688.9328
690.2396 | 5405.42 | 3688.28 | 690.2396 | 0.52996 | 0.53261 | 690.2396
691.5469 | 5318.88 | 3631.08 | 691.5469 | 0.52147 | 0.52435 | 691.5469
692.8546 | 5210 | 3556.82 | 692.8546 | 0.5108 | 0.51362 | 692.8546
694.1628 | 5103.98 | 3460.8 | 694.1628 | 0.5004 | 0.49976 | 694.1628
695.4716 | 5014.52 | 3417.42 | 695.4716 | 0.49163 | 0.49349 | 695.4716
696.7808 | 4922.62 | 3355.14 | 696.7808 | 0.48262 | 0.4845 | 696.7808
698.0905 | 4836.58 | 3275.64 | 698.0905 | 0.47419 | 0.47302 | 698.0905
699.4006 | 4744.92 | 3220.62 | 699.4006 | 0.4652 | 0.46507 | 699.4006
700.7113 | 4651.64 | 3170.14 | 700.7113 | 0.45605 | 0.45778 | 700.7113
702.0224 | 4570.4 | 3089.84 | 702.0224 | 0.44809 | 0.44619 | 702.0224
703.334 | 4509.78 | 3073.66 | 703.334 | 0.44215 | 0.44385 | 703.334
704.6461 | 4476.16 | 3048.8 | 704.6461 | 0.43885 | 0.44026 | 704.6461
705.9586 | 4414.38 | 3023.26 | 705.9586 | 0.43279 | 0.43657 | 705.9586
707.2717 | 4376.34 | 3002.54 | 707.2717 | 0.42906 | 0.43358 | 707.2717
708.5852 | 4329.22 | 2978.78 | 708.5852 | 0.42444 | 0.43015 | 708.5852
709.8992 | 4270.92 | 2959.84 | 709.8992 | 0.41873 | 0.42741 | 709.8992
711.2137 | 4230.56 | 2925.86 | 711.2137 | 0.41477 | 0.42251 | 711.2137
712.5286 | 4160.76 | 2887.8 | 712.5286 | 0.40793 | 0.41701 | 712.5286
713.8441 | 4097.44 | 2858.1 | 713.8441 | 0.40172 | 0.41272 | 713.8441
715.16 | 4036.52 | 2803.06 | 715.16 | 0.39575 | 0.40478 | 715.16
716.4764 | 3962.36 | 2755.52 | 716.4764 | 0.38848 | 0.39791 | 716.4764
717.7933 | 3873.74 | 2703.12 | 717.7933 | 0.37979 | 0.39034 | 717.7933
719.1107 | 3814.16 | 2665.32 | 719.1107 | 0.37395 | 0.38488 | 719.1107
720.4285 | 3753.48 | 2633.56 | 720.4285 | 0.368 | 0.3803 | 720.4285
721.7468 | 3709.18 | 2591.3 | 721.7468 | 0.36365 | 0.3742 | 721.7468
723.0656 | 3661.52 | 2571.36 | 723.0656 | 0.35898 | 0.37132 | 723.0656
724.3849 | 3590.42 | 2532.44 | 724.3849 | 0.35201 | 0.3657 | 724.3849
725.7047 | 3566.18 | 2522.9 | 725.7047 | 0.34963 | 0.36432 | 725.7047
727.0249 | 3537.9 | 2497.22 | 727.0249 | 0.34686 | 0.36061 | 727.0249
728.3456 | 3480.72 | 2468.28 | 728.3456 | 0.34126 | 0.35643 | 728.3456
729.6667 | 3444.4 | 2466.46 | 729.6667 | 0.33769 | 0.35617 | 729.6667
730.9885 | 3415.42 | 2426.64 | 730.9885 | 0.33485 | 0.35042 | 730.9885
732.3107 | 3368.86 | 2401.58 | 732.3107 | 0.33029 | 0.3468 | 732.3107
733.6333 | 3311.62 | 2358.1 | 733.6333 | 0.32468 | 0.34052 | 733.6333
734.9564 | 3245.28 | 2312.52 | 734.9564 | 0.31817 | 0.33394 | 734.9564
736.28 | 3192.28 | 2267.94 | 736.28 | 0.31298 | 0.3275 | 736.28
737.6041 | 3133.94 | 2223.48 | 737.6041 | 0.30726 | 0.32108 | 737.6041
738.9286 | 3055.8 | 2188.98 | 738.9286 | 0.2996 | 0.3161 | 738.9286
740.2537 | 3013.72 | 2154.84 | 740.2537 | 0.29547 | 0.31117 | 740.2537
741.5792 | 2934.08 | 2105.56 | 741.5792 | 0.28766 | 0.30405 | 741.5792
742.9052 | 2902.86 | 2052.26 | 742.9052 | 0.2846 | 0.29636 | 742.9052
744.2317 | 2818.92 | 2007.6 | 744.2317 | 0.27637 | 0.28991 | 744.2317
745.5587 | 2757.54 | 1966.02 | 745.5587 | 0.27035 | 0.2839 | 745.5587
746.8861 | 2686.42 | 1930.16 | 746.8861 | 0.26338 | 0.27872 | 746.8861
748.214 | 2612.04 | 1879.54 | 748.214 | 0.25609 | 0.27141 | 748.214
749.5424 | 2536.94 | 1824.68 | 749.5424 | 0.24873 | 0.26349 | 749.5424
750.8713 | 2490.2 | 1773.2 | 750.8713 | 0.24414 | 0.25606 | 750.8713
752.2006 | 2429.86 | 1733.12 | 752.2006 | 0.23823 | 0.25027 | 752.2006
753.5305 | 2393.04 | 1708.66 | 753.5305 | 0.23462 | 0.24674 | 753.5305
754.8608 | 2342.98 | 1683.72 | 754.8608 | 0.22971 | 0.24314 | 754.8608
756.1916 | 2300.78 | 1665.84 | 756.1916 | 0.22557 | 0.24056 | 756.1916
757.5229 | 2267.4 | 1633.18 | 757.5229 | 0.2223 | 0.23584 | 757.5229
758.8546 | 2239.74 | 1613.26 | 758.8546 | 0.21959 | 0.23296 | 758.8546
760.1869 | 2199.92 | 1584 | 760.1869 | 0.21568 | 0.22874 | 760.1869
761.5196 | 2153.8 | 1561.16 | 761.5196 | 0.21116 | 0.22544 | 761.5196
762.8528 | 2121.94 | 1542.24 | 762.8528 | 0.20804 | 0.22271 | 762.8528
764.1865 | 2106.62 | 1532.28 | 764.1865 | 0.20654 | 0.22127 | 764.1865
765.5206 | 2077.74 | 1521.8 | 765.5206 | 0.20371 | 0.21976 | 765.5206
766.8553 | 2048.36 | 1498.92 | 766.8553 | 0.20082 | 0.21645 | 766.8553
768.1904 | 2001.2 | 1475.98 | 768.1904 | 0.1962 | 0.21314 | 768.1904
769.526 | 1983.8 | 1454.14 | 769.526 | 0.1945 | 0.20998 | 769.526
770.8621 | 1937.4 | 1429.46 | 770.8621 | 0.18995 | 0.20642 | 770.8621
772.1986 | 1910.98 | 1410.28 | 772.1986 | 0.18736 | 0.20365 | 772.1986
773.5356 | 1885.58 | 1383.4 | 773.5356 | 0.18487 | 0.19977 | 773.5356
774.8732 | 1847.34 | 1357.04 | 774.8732 | 0.18112 | 0.19596 | 774.8732
776.2112 | 1813 | 1327.12 | 776.2112 | 0.17775 | 0.19164 | 776.2112
777.5497 | 1772.98 | 1298.84 | 777.5497 | 0.17383 | 0.18756 | 777.5497
778.8887 | 1724.84 | 1279.46 | 778.8887 | 0.16911 | 0.18476 | 778.8887
780.2281 | 1691.2 | 1251.1 | 780.2281 | 0.16581 | 0.18066 | 780.2281
781.568 | 1655.68 | 1216.8 | 781.568 | 0.16233 | 0.17571 | 781.568
782.9084 | 1637.54 | 1196.98 | 782.9084 | 0.16055 | 0.17285 | 782.9084
784.2493 | 1583.74 | 1173.86 | 784.2493 | 0.15527 | 0.16951 | 784.2493
785.5906 | 1554.34 | 1146.96 | 785.5906 | 0.15239 | 0.16563 | 785.5906
786.9325 | 1513.14 | 1126.12 | 786.9325 | 0.14835 | 0.16262 | 786.9325
788.2748 | 1488.94 | 1108.1 | 788.2748 | 0.14598 | 0.16001 | 788.2748
789.6176 | 1447.68 | 1082.26 | 789.6176 | 0.14193 | 0.15628 | 789.6176
790.9609 | 1417.76 | 1059.6 | 790.9609 | 0.139 | 0.15301 | 790.9609
792.3046 | 1391.36 | 1037.84 | 792.3046 | 0.13641 | 0.14987 | 792.3046
793.6489 | 1363.46 | 1018.72 | 793.6489 | 0.13368 | 0.14711 | 793.6489
794.9936 | 1340.34 | 996.62 | 794.9936 | 0.13141 | 0.14392 | 794.9936
796.3388 | 1308.12 | 975.72 | 796.3388 | 0.12825 | 0.1409 | 796.3388
797.6844 | 1289.54 | 970.5 | 797.6844 | 0.12643 | 0.14014 | 797.6844
799.0306 | 1255 | 939.34 | 799.0306 | 0.12304 | 0.13565 | 799.0306
800.3773 | 1233.82 | 933.36 | 800.3773 | 0.12097 | 0.13478 | 800.3773
801.7244 | 1216.9 | 929.76 | 801.7244 | 0.11931 | 0.13426 | 801.7244
803.072 | 1201.78 | 909.52 | 803.072 | 0.11782 | 0.13134 | 803.072
804.42 | 1174.58 | 897.64 | 804.42 | 0.11516 | 0.12962 | 804.42
805.7687 | 1154.76 | 881.04 | 805.7687 | 0.11321 | 0.12723 | 805.7687
807.1177 | 1128.48 | 861.46 | 807.1177 | 0.11064 | 0.1244 | 807.1177
808.4672 | 1099.16 | 839.64 | 808.4672 | 0.10776 | 0.12125 | 808.4672
809.8172 | 1076.34 | 821.02 | 809.8172 | 0.10553 | 0.11856 | 809.8172
811.1677 | 1028.18 | 793.08 | 811.1677 | 0.1008 | 0.11452 | 811.1677
812.5187 | 1006.08 | 769.5 | 812.5187 | 0.098638 | 0.11112 | 812.5187
813.8701 | 987.4 | 757.84 | 813.8701 | 0.096806 | 0.10944 | 813.8701
815.222 | 965.52 | 731.84 | 815.222 | 0.094661 | 0.10568 | 815.222
816.5744 | 936.5 | 717.76 | 816.5744 | 0.091816 | 0.10365 | 816.5744
817.9272 | 924.42 | 710.58 | 817.9272 | 0.090632 | 0.10261 | 817.9272
819.2806 | 900.84 | 694.46 | 819.2806 | 0.08832 | 0.10028 | 819.2806
820.6345 | 886.74 | 676.5 | 820.6345 | 0.086938 | 0.09769 | 820.6345
821.9888 | 868.7 | 660.18 | 821.9888 | 0.085169 | 0.095333 | 821.9888
823.3436 | 843.28 | 654.86 | 823.3436 | 0.082677 | 0.094565 | 823.3436
824.6989 | 831.78 | 648 | 824.6989 | 0.081549 | 0.093574 | 824.6989
826.0546 | 823.62 | 634.32 | 826.0546 | 0.080749 | 0.091599 | 826.0546
827.4109 | 803.94 | 610.62 | 827.4109 | 0.07882 | 0.088176 | 827.4109
828.7676 | 796.86 | 608.24 | 828.7676 | 0.078126 | 0.087833 | 828.7676
830.1248 | 777.64 | 599.02 | 830.1248 | 0.076241 | 0.086501 | 830.1248
831.4825 | 766.7 | 596.62 | 831.4825 | 0.075169 | 0.086155 | 831.4825
832.8406 | 750.6 | 582.02 | 832.8406 | 0.07359 | 0.084046 | 832.8406
834.1993 | 742.82 | 573.82 | 834.1993 | 0.072827 | 0.082862 | 834.1993
835.5584 | 736 | 562.14 | 835.5584 | 0.072159 | 0.081176 | 835.5584
836.918 | 712.82 | 555.24 | 836.918 | 0.069886 | 0.080179 | 836.918
838.2781 | 700.74 | 543.56 | 838.2781 | 0.068702 | 0.078493 | 838.2781
839.6387 | 692.38 | 530.34 | 839.6387 | 0.067882 | 0.076584 | 839.6387
840.9997 | 678.26 | 527.16 | 840.9997 | 0.066498 | 0.076124 | 840.9997
842.3612 | 657.86 | 504.26 | 842.3612 | 0.064498 | 0.072818 | 842.3612
843.7232 | 645.88 | 489.18 | 843.7232 | 0.063323 | 0.07064 | 843.7232
845.0857 | 628.68 | 484.98 | 845.0857 | 0.061637 | 0.070033 | 845.0857
846.4486 | 613.22 | 474.26 | 846.4486 | 0.060121 | 0.068485 | 846.4486
847.8121 | 603.26 | 459.14 | 847.8121 | 0.059145 | 0.066302 | 847.8121
849.176 | 578.64 | 454.82 | 849.176 | 0.056731 | 0.065678 | 849.176
850.5404 | 576.04 | 432.74 | 850.5404 | 0.056476 | 0.06249 | 850.5404
851.9053 | 569.04 | 433.48 | 851.9053 | 0.05579 | 0.062597 | 851.9053
853.2706 | 553.4 | 419.74 | 853.2706 | 0.054256 | 0.060612 | 853.2706
854.6365 | 549.2 | 416.3 | 854.6365 | 0.053845 | 0.060116 | 854.6365
856.0028 | 544.66 | 412.04 | 856.0028 | 0.053399 | 0.059501 | 856.0028
857.3696 | 523.72 | 398.62 | 857.3696 | 0.051346 | 0.057563 | 857.3696
858.7369 | 521.58 | 401.52 | 858.7369 | 0.051137 | 0.057981 | 858.7369
860.1046 | 522 | 396.24 | 860.1046 | 0.051178 | 0.057219 | 860.1046
861.4729 | 512.86 | 390.96 | 861.4729 | 0.050282 | 0.056456 | 861.4729
862.8416 | 509.76 | 383 | 862.8416 | 0.049978 | 0.055307 | 862.8416
864.2108 | 502.24 | 377.48 | 864.2108 | 0.04924 | 0.05451 | 864.2108
865.5804 | 504.8 | 374.34 | 865.5804 | 0.049491 | 0.054056 | 865.5804
866.9506 | 491.94 | 370.76 | 866.9506 | 0.048231 | 0.05354 | 866.9506
868.3213 | 500.28 | 368.34 | 868.3213 | 0.049048 | 0.05319 | 868.3213
869.6924 | 486.46 | 368.44 | 869.6924 | 0.047693 | 0.053204 | 869.6924
871.064 | 491.18 | 357.44 | 871.064 | 0.048156 | 0.051616 | 871.064
872.4361 | 484.94 | 364.6 | 872.4361 | 0.047544 | 0.05265 | 872.4361
873.8087 | 487.5 | 360.06 | 873.8087 | 0.047795 | 0.051994 | 873.8087
875.1817 | 479.16 | 354.72 | 875.1817 | 0.046978 | 0.051223 | 875.1817
876.5552 | 478.78 | 355.02 | 876.5552 | 0.04694 | 0.051267 | 876.5552
877.9292 | 475.04 | 356.2 | 877.9292 | 0.046574 | 0.051437 | 877.9292
879.3037 | 478.1 | 355.16 | 879.3037 | 0.046874 | 0.051287 | 879.3037
880.6786 | 470.32 | 353.86 | 880.6786 | 0.046111 | 0.051099 | 880.6786
882.0541 | 466.52 | 349.86 | 882.0541 | 0.045738 | 0.050521 | 882.0541
883.43 | 466.06 | 347.36 | 883.43 | 0.045693 | 0.05016 | 883.43
884.8064 | 457.66 | 337.38 | 884.8064 | 0.04487 | 0.048719 | 884.8064
886.1833 | 449.64 | 336.08 | 886.1833 | 0.044083 | 0.048532 | 886.1833
887.5607 | 443.02 | 326.44 | 887.5607 | 0.043434 | 0.047139 | 887.5607
888.9385 | 431.1 | 321.8 | 888.9385 | 0.042266 | 0.046469 | 888.9385
890.3168 | 427.52 | 313.44 | 890.3168 | 0.041915 | 0.045262 | 890.3168
891.6956 | 416.54 | 303.62 | 891.6956 | 0.040838 | 0.043844 | 891.6956
893.0748 | 404.7 | 296.56 | 893.0748 | 0.039677 | 0.042825 | 893.0748
894.4546 | 398.7 | 294.52 | 894.4546 | 0.039089 | 0.04253 | 894.4546
895.8348 | 394.52 | 294.54 | 895.8348 | 0.038679 | 0.042533 | 895.8348
897.2156 | 386.08 | 283.4 | 897.2156 | 0.037852 | 0.040924 | 897.2156
898.5968 | 378.12 | 279.08 | 898.5968 | 0.037072 | 0.0403 | 898.5968
899.9785 | 374.46 | 280.18 | 899.9785 | 0.036713 | 0.040459 | 899.9785
901.3606 | 377.48 | 273.3 | 901.3606 | 0.037009 | 0.039466 | 901.3606
902.7433 | 369.12 | 267.7 | 902.7433 | 0.036189 | 0.038657 | 902.7433
904.1264 | 358.82 | 265.22 | 904.1264 | 0.035179 | 0.038299 | 904.1264
905.51 | 355.9 | 262.88 | 905.51 | 0.034893 | 0.037961 | 905.51
906.894 | 357.12 | 261.64 | 906.894 | 0.035013 | 0.037782 | 906.894
908.2786 | 351.88 | 264.58 | 908.2786 | 0.034499 | 0.038207 | 908.2786
909.6637 | 344.78 | 250.8 | 909.6637 | 0.033803 | 0.036217 | 909.6637
911.0492 | 339.84 | 247.84 | 911.0492 | 0.033318 | 0.035789 | 911.0492
912.4352 | 331.78 | 249.74 | 912.4352 | 0.032528 | 0.036064 | 912.4352
913.8217 | 329.02 | 241.18 | 913.8217 | 0.032258 | 0.034828 | 913.8217
915.2086 | 322.56 | 232.42 | 915.2086 | 0.031624 | 0.033563 | 915.2086
916.5961 | 309.36 | 231.58 | 916.5961 | 0.03033 | 0.033441 | 916.5961
917.984 | 303.98 | 220.68 | 917.984 | 0.029803 | 0.031867 | 917.984
919.3724 | 299.72 | 220.38 | 919.3724 | 0.029385 | 0.031824 | 919.3724
920.7613 | 290.46 | 213.66 | 920.7613 | 0.028477 | 0.030854 | 920.7613
922.1506 | 288.28 | 205.34 | 922.1506 | 0.028263 | 0.029652 | 922.1506
923.5405 | 282.76 | 205.34 | 923.5405 | 0.027722 | 0.029652 | 923.5405
924.9308 | 283.14 | 204.58 | 924.9308 | 0.02776 | 0.029542 | 924.9308
926.3216 | 277.18 | 200.06 | 926.3216 | 0.027175 | 0.02889 | 926.3216
927.7129 | 271.78 | 201.42 | 927.7129 | 0.026646 | 0.029086 | 927.7129
929.1046 | 268.08 | 191.96 | 929.1046 | 0.026283 | 0.02772 | 929.1046
930.4968 | 263.66 | 189.08 | 930.4968 | 0.02585 | 0.027304 | 930.4968
931.8896 | 261.14 | 185.22 | 931.8896 | 0.025603 | 0.026747 | 931.8896
933.2828 | 253.98 | 184.24 | 933.2828 | 0.024901 | 0.026605 | 933.2828
934.6765 | 247.68 | 182.26 | 934.6765 | 0.024283 | 0.026319 | 934.6765
936.0707 | 246.98 | 178.58 | 936.0707 | 0.024214 | 0.025788 | 936.0707
937.4653 | 249 | 173.68 | 937.4653 | 0.024412 | 0.02508 | 937.4653
938.8604 | 240.8 | 172.86 | 938.8604 | 0.023608 | 0.024962 | 938.8604
940.256 | 235.5 | 171.46 | 940.256 | 0.023089 | 0.02476 | 940.256
941.6521 | 228.02 | 164.42 | 941.6521 | 0.022355 | 0.023743 | 941.6521
943.0486 | 223.48 | 162.82 | 943.0486 | 0.02191 | 0.023512 | 943.0486
944.4457 | 227.28 | 158.22 | 944.4457 | 0.022283 | 0.022848 | 944.4457
945.8432 | 215.16 | 152.88 | 945.8432 | 0.021095 | 0.022077 | 945.8432
947.2412 | 214.68 | 154.02 | 947.2412 | 0.021048 | 0.022241 | 947.2412
948.6396 | 209.56 | 150.06 | 948.6396 | 0.020546 | 0.021669 | 948.6396
950.0386 | 210.92 | 146.6 | 950.0386 | 0.020679 | 0.02117 | 950.0386
951.4381 | 202.86 | 146.7 | 951.4381 | 0.019889 | 0.021184 | 951.4381
952.838 | 203.86 | 143.7 | 952.838 | 0.019987 | 0.020751 | 952.838
954.2384 | 199.54 | 142.9 | 954.2384 | 0.019563 | 0.020635 | 954.2384
955.6393 | 190.04 | 137.48 | 955.6393 | 0.018632 | 0.019853 | 955.6393
957.0406 | 188.94 | 137.26 | 957.0406 | 0.018524 | 0.019821 | 957.0406
958.4425 | 189.6 | 134.7 | 958.4425 | 0.018589 | 0.019451 | 958.4425
959.8448 | 187.14 | 136.38 | 959.8448 | 0.018348 | 0.019694 | 959.8448
961.2476 | 182.5 | 129.84 | 961.2476 | 0.017893 | 0.01875 | 961.2476
962.6509 | 177.54 | 132.36 | 962.6509 | 0.017406 | 0.019113 | 962.6509
964.0546 | 181.98 | 130.98 | 964.0546 | 0.017842 | 0.018914 | 964.0546
965.4589 | 172.76 | 127.08 | 965.4589 | 0.016938 | 0.018351 | 965.4589
966.8636 | 173.74 | 124.94 | 966.8636 | 0.017034 | 0.018042 | 966.8636
968.2688 | 174.26 | 124.84 | 968.2688 | 0.017085 | 0.018027 | 968.2688
969.6744 | 168.74 | 123.36 | 969.6744 | 0.016544 | 0.017814 | 969.6744
971.0807 | 171.02 | 122.72 | 971.0807 | 0.016767 | 0.017721 | 971.0807
972.4873 | 166.26 | 112.76 | 972.4873 | 0.0163 | 0.016283 | 972.4873
973.8944 | 166.06 | 114.96 | 973.8944 | 0.016281 | 0.016601 | 973.8944
975.302 | 162.82 | 114.96 | 975.302 | 0.015963 | 0.016601 | 975.302
976.7101 | 161.52 | 113.78 | 976.7101 | 0.015836 | 0.01643 | 976.7101
978.1187 | 160.82 | 113.68 | 978.1187 | 0.015767 | 0.016416 | 978.1187
979.5277 | 159.76 | 109.82 | 979.5277 | 0.015663 | 0.015859 | 979.5277
980.9372 | 152.74 | 110.98 | 980.9372 | 0.014975 | 0.016026 | 980.9372
982.3472 | 151.4 | 110.32 | 982.3472 | 0.014844 | 0.015931 | 982.3472
983.7577 | 149.34 | 109.6 | 983.7577 | 0.014642 | 0.015827 | 983.7577
985.1686 | 146.9 | 104.76 | 985.1686 | 0.014402 | 0.015128 | 985.1686
986.5801 | 146.06 | 102.32 | 986.5801 | 0.01432 | 0.014775 | 986.5801
987.992 | 141.9 | 100.5 | 987.992 | 0.013912 | 0.014513 | 987.992
989.4044 | 140.46 | 103.04 | 989.4044 | 0.013771 | 0.014879 | 989.4044
990.8173 | 141.74 | 100.58 | 990.8173 | 0.013896 | 0.014524 | 990.8173
992.2307 | 138.52 | 100.68 | 992.2307 | 0.013581 | 0.014539 | 992.2307
993.6445 | 132.96 | 95.38 | 993.6445 | 0.013036 | 0.013773 | 993.6445
995.0588 | 130.04 | 91.28 | 995.0588 | 0.012749 | 0.013181 | 995.0588
996.4736 | 131 | 93.12 | 996.4736 | 0.012843 | 0.013447 | 996.4736
997.8889 | 127.1 | 88.44 | 997.8889 | 0.012461 | 0.012771 | 997.8889
999.3046 | 126.22 | 89.9 | 999.3046 | 0.012375 | 0.012982 | 999.3046
999.6586 | 124.68 | 85.68 | 999.6586 | 0.012224 | 0.012373 | 999.6586

## Figure S5N
The values here have been normalized against the max intensity. For example, the intensity for unstained PMMA for the wavenumber of 399.924 was divided by the maximum intensity for that column, i.e. B5/B3. Likewise, the remaining data was normalized.
peak wavelength (nm) | 593.5616 | 596.1046 | peak wavelength (nm) | 593.5616 | 596.1046
maximum intensity (a.u.) | 2915.14 | 1421.9 | maximum intensity (a.u.) | 1 | 1
Wavelength (nm) | average intensity from 50 pixels of unstained PMMA from Sheet titled PMMA unstained (a.u.) | average intensity from 50 pixels of PMMA stained with 25% H&E from Sheet titled PMMA 25 percent stain (a.u.) | Wavelength (nm) | unstained PMMA | stained PMMA | this column here is used for the VLOOKUP function used in the following cells: L2 to Q2. The VLOOKUP function was used to find the peak wavelength.
399.9241 | 4.34 | 3.26 | 399.9241 | 0.0014888 | 0.0022927 | 399.9241
401.12 | 7.3 | 3.26 | 401.12 | 0.0025042 | 0.0022927 | 401.12
402.3164 | 8.84 | 1.96 | 402.3164 | 0.0030324 | 0.0013784 | 402.3164
403.5133 | 7.76 | 0 | 403.5133 | 0.002662 | 0 | 403.5133
404.7106 | 5.6 | 3.78 | 404.7106 | 0.001921 | 0.0026584 | 404.7106
405.9085 | 7.32 | 4.8 | 405.9085 | 0.002511 | 0.0033758 | 405.9085
407.1068 | 7.46 | 3.28 | 407.1068 | 0.0025591 | 0.0023068 | 407.1068
408.3056 | 9.94 | 3.06 | 408.3056 | 0.0034098 | 0.0021521 | 408.3056
409.5049 | 9.74 | 6.02 | 409.5049 | 0.0033412 | 0.0042338 | 409.5049
410.7047 | 8.26 | 4.02 | 410.7047 | 0.0028335 | 0.0028272 | 410.7047
411.9049 | 11.58 | 5.28 | 411.9049 | 0.0039724 | 0.0037133 | 411.9049
413.1056 | 8.48 | 6.74 | 413.1056 | 0.002909 | 0.0047401 | 413.1056
414.3068 | 11.76 | 8.64 | 414.3068 | 0.0040341 | 0.0060764 | 414.3068
415.5085 | 13.14 | 7.92 | 415.5085 | 0.0045075 | 0.00557 | 415.5085
416.7106 | 14.36 | 9.36 | 416.7106 | 0.004926 | 0.0065827 | 416.7106
417.9133 | 17.1 | 7.1 | 417.9133 | 0.0058659 | 0.0049933 | 417.9133
419.1164 | 16.06 | 9.8 | 419.1164 | 0.0055092 | 0.0068922 | 419.1164
420.32 | 17.64 | 15.12 | 420.32 | 0.0060512 | 0.010634 | 420.32
421.5241 | 24.08 | 13.32 | 421.5241 | 0.0082603 | 0.0093677 | 421.5241
422.7286 | 26.54 | 16.38 | 422.7286 | 0.0091042 | 0.01152 | 422.7286
423.9337 | 30.64 | 17.18 | 423.9337 | 0.010511 | 0.012082 | 423.9337
425.1392 | 39.3 | 23.52 | 425.1392 | 0.013481 | 0.016541 | 425.1392
426.3452 | 46.62 | 28 | 426.3452 | 0.015992 | 0.019692 | 426.3452
427.5517 | 55.24 | 35.8 | 427.5517 | 0.018949 | 0.025178 | 427.5517
428.7586 | 71.98 | 47.04 | 428.7586 | 0.024692 | 0.033082 | 428.7586
429.9661 | 96.2 | 57.76 | 429.9661 | 0.033 | 0.040622 | 429.9661
431.174 | 123.6 | 79.62 | 431.174 | 0.042399 | 0.055995 | 431.174
432.3824 | 162.46 | 105.76 | 432.3824 | 0.05573 | 0.074379 | 432.3824
433.5913 | 212.94 | 142.92 | 433.5913 | 0.073046 | 0.10051 | 433.5913
434.8006 | 287.72 | 188.82 | 434.8006 | 0.098699 | 0.13279 | 434.8006
436.0105 | 367.28 | 238.02 | 436.0105 | 0.12599 | 0.1674 | 436.0105
437.2208 | 455.84 | 308.52 | 437.2208 | 0.15637 | 0.21698 | 437.2208
438.4316 | 547.76 | 367.96 | 438.4316 | 0.1879 | 0.25878 | 438.4316
439.6429 | 631.78 | 418.62 | 439.6429 | 0.21672 | 0.29441 | 439.6429
440.8546 | 706.56 | 451.9 | 440.8546 | 0.24238 | 0.31781 | 440.8546
442.0669 | 762.38 | 486.64 | 442.0669 | 0.26152 | 0.34225 | 442.0669
443.2796 | 816.96 | 506.62 | 443.2796 | 0.28025 | 0.3563 | 443.2796
444.4928 | 854.92 | 524.5 | 444.4928 | 0.29327 | 0.36887 | 444.4928
445.7065 | 886.46 | 546.44 | 445.7065 | 0.30409 | 0.3843 | 445.7065
446.9207 | 932.04 | 563.04 | 446.9207 | 0.31972 | 0.39598 | 446.9207
448.1353 | 966.96 | 577.56 | 448.1353 | 0.3317 | 0.40619 | 448.1353
449.3504 | 1009.76 | 603.96 | 449.3504 | 0.34638 | 0.42476 | 449.3504
450.566 | 1053.06 | 613.66 | 450.566 | 0.36124 | 0.43158 | 450.566
451.7821 | 1085.66 | 623.6 | 451.7821 | 0.37242 | 0.43857 | 451.7821
452.9986 | 1114.58 | 640.82 | 452.9986 | 0.38234 | 0.45068 | 452.9986
454.2157 | 1167.16 | 658.66 | 454.2157 | 0.40038 | 0.46323 | 454.2157
455.4332 | 1217.18 | 676.52 | 455.4332 | 0.41754 | 0.47579 | 455.4332
456.6512 | 1257.92 | 695.04 | 456.6512 | 0.43151 | 0.48881 | 456.6512
457.8697 | 1300.66 | 711.34 | 457.8697 | 0.44617 | 0.50027 | 457.8697
459.0886 | 1327.6 | 717.58 | 459.0886 | 0.45542 | 0.50466 | 459.0886
460.3081 | 1356.54 | 723.28 | 460.3081 | 0.46534 | 0.50867 | 460.3081
461.528 | 1393.54 | 752.36 | 461.528 | 0.47804 | 0.52912 | 461.528
462.7484 | 1446.1 | 748.16 | 462.7484 | 0.49607 | 0.52617 | 462.7484
463.9693 | 1487.36 | 765.36 | 463.9693 | 0.51022 | 0.53827 | 463.9693
465.1906 | 1523.32 | 791.18 | 465.1906 | 0.52255 | 0.55642 | 465.1906
466.4125 | 1573.88 | 800.58 | 466.4125 | 0.5399 | 0.56304 | 466.4125
467.6348 | 1632.14 | 817.02 | 467.6348 | 0.55988 | 0.5746 | 467.6348
468.8576 | 1676.28 | 837.44 | 468.8576 | 0.57503 | 0.58896 | 468.8576
470.0809 | 1729.24 | 857.92 | 470.0809 | 0.59319 | 0.60336 | 470.0809
471.3046 | 1731.4 | 874.6 | 471.3046 | 0.59393 | 0.61509 | 471.3046
472.5289 | 1762.36 | 882.9 | 472.5289 | 0.60455 | 0.62093 | 472.5289
473.7536 | 1794.48 | 872.78 | 473.7536 | 0.61557 | 0.61381 | 473.7536
474.9788 | 1824.24 | 883.94 | 474.9788 | 0.62578 | 0.62166 | 474.9788
476.2045 | 1867.48 | 903.6 | 476.2045 | 0.64061 | 0.63549 | 476.2045
477.4307 | 1895.78 | 908.88 | 477.4307 | 0.65032 | 0.6392 | 477.4307
478.6573 | 1908.6 | 920.86 | 478.6573 | 0.65472 | 0.64763 | 478.6573
479.8844 | 1940.34 | 930.7 | 479.8844 | 0.66561 | 0.65455 | 479.8844
481.112 | 1963.32 | 923.84 | 481.112 | 0.67349 | 0.64972 | 481.112
482.3401 | 1989.76 | 928.54 | 482.3401 | 0.68256 | 0.65303 | 482.3401
483.5687 | 2018.82 | 952.16 | 483.5687 | 0.69253 | 0.66964 | 483.5687
484.7977 | 2043.16 | 950.1 | 484.7977 | 0.70088 | 0.66819 | 484.7977
486.0272 | 2063.08 | 966.06 | 486.0272 | 0.70771 | 0.67941 | 486.0272
487.2572 | 2091.42 | 973.58 | 487.2572 | 0.71743 | 0.6847 | 487.2572
488.4877 | 2150.28 | 1001.94 | 488.4877 | 0.73762 | 0.70465 | 488.4877
489.7186 | 2199.54 | 1013.4 | 489.7186 | 0.75452 | 0.71271 | 489.7186
490.9501 | 2212.46 | 1030.58 | 490.9501 | 0.75895 | 0.72479 | 490.9501
492.182 | 2242.02 | 1034.78 | 492.182 | 0.7691 | 0.72774 | 492.182
493.4144 | 2250.36 | 1028.74 | 493.4144 | 0.77196 | 0.7235 | 493.4144
494.6473 | 2246.72 | 1022.46 | 494.6473 | 0.77071 | 0.71908 | 494.6473
495.8806 | 2247.86 | 1031.92 | 495.8806 | 0.7711 | 0.72573 | 495.8806
497.1145 | 2256.18 | 1017.42 | 497.1145 | 0.77395 | 0.71554 | 497.1145
498.3488 | 2254.94 | 1010.7 | 498.3488 | 0.77353 | 0.71081 | 498.3488
499.5836 | 2251.66 | 1011.44 | 499.5836 | 0.7724 | 0.71133 | 499.5836
500.8189 | 2243.74 | 1007.32 | 500.8189 | 0.76969 | 0.70843 | 500.8189
502.0546 | 2276 | 1003.24 | 502.0546 | 0.78075 | 0.70556 | 502.0546
503.2909 | 2284.66 | 1017.78 | 503.2909 | 0.78372 | 0.71579 | 503.2909
504.5276 | 2302.96 | 1012.96 | 504.5276 | 0.79 | 0.7124 | 504.5276
505.7648 | 2328.12 | 1034.5 | 505.7648 | 0.79863 | 0.72755 | 505.7648
507.0025 | 2318.7 | 1031.7 | 507.0025 | 0.7954 | 0.72558 | 507.0025
508.2406 | 2328.72 | 1038 | 508.2406 | 0.79884 | 0.73001 | 508.2406
509.4793 | 2345.08 | 1030.22 | 509.4793 | 0.80445 | 0.72454 | 509.4793
510.7184 | 2376.7 | 1042.2 | 510.7184 | 0.8153 | 0.73296 | 510.7184
511.958 | 2420.14 | 1060.74 | 511.958 | 0.8302 | 0.746 | 511.958
513.1981 | 2477.28 | 1087.5 | 513.1981 | 0.8498 | 0.76482 | 513.1981
514.4386 | 2503.62 | 1098.8 | 514.4386 | 0.85883 | 0.77277 | 514.4386
515.6797 | 2533.78 | 1109.3 | 515.6797 | 0.86918 | 0.78015 | 515.6797
516.9212 | 2528.56 | 1102.02 | 516.9212 | 0.86739 | 0.77503 | 516.9212
518.1632 | 2512.74 | 1107.2 | 518.1632 | 0.86196 | 0.77868 | 518.1632
519.4056 | 2506.12 | 1109.6 | 519.4056 | 0.85969 | 0.78036 | 519.4056
520.6486 | 2495.82 | 1098.04 | 520.6486 | 0.85616 | 0.77223 | 520.6486
521.8921 | 2473.46 | 1091.8 | 521.8921 | 0.84849 | 0.76785 | 521.8921
523.136 | 2458.5 | 1090.48 | 523.136 | 0.84336 | 0.76692 | 523.136
524.3804 | 2463.68 | 1086.24 | 524.3804 | 0.84513 | 0.76394 | 524.3804
525.6253 | 2449.2 | 1088.7 | 525.6253 | 0.84017 | 0.76567 | 525.6253
526.8707 | 2474.72 | 1087.36 | 526.8707 | 0.84892 | 0.76472 | 526.8707
528.1165 | 2478.64 | 1086.74 | 528.1165 | 0.85026 | 0.76429 | 528.1165
529.3628 | 2517.46 | 1104.84 | 529.3628 | 0.86358 | 0.77702 | 529.3628
530.6096 | 2541.36 | 1119.18 | 530.6096 | 0.87178 | 0.7871 | 530.6096
531.8569 | 2569.24 | 1126.18 | 531.8569 | 0.88134 | 0.79202 | 531.8569
533.1046 | 2570.62 | 1138.48 | 533.1046 | 0.88182 | 0.80068 | 533.1046
534.3529 | 2555.9 | 1131.34 | 534.3529 | 0.87677 | 0.79565 | 534.3529
535.6016 | 2566.18 | 1130.58 | 535.6016 | 0.88029 | 0.79512 | 535.6016
536.8508 | 2577.64 | 1145.26 | 536.8508 | 0.88423 | 0.80544 | 536.8508
538.1005 | 2604.98 | 1156.46 | 538.1005 | 0.8936 | 0.81332 | 538.1005
539.3506 | 2611.92 | 1163.04 | 539.3506 | 0.89598 | 0.81795 | 539.3506
540.6013 | 2624.08 | 1164.86 | 540.6013 | 0.90016 | 0.81923 | 540.6013
541.8524 | 2645.42 | 1178.64 | 541.8524 | 0.90748 | 0.82892 | 541.8524
543.104 | 2651.84 | 1195.64 | 543.104 | 0.90968 | 0.84087 | 543.104
544.3561 | 2680.52 | 1194.04 | 544.3561 | 0.91952 | 0.83975 | 544.3561
545.6086 | 2688.24 | 1210.2 | 545.6086 | 0.92216 | 0.85111 | 545.6086
546.8617 | 2693.34 | 1218.5 | 546.8617 | 0.92391 | 0.85695 | 546.8617
548.1152 | 2695.96 | 1216.4 | 548.1152 | 0.92481 | 0.85548 | 548.1152
549.3692 | 2695.78 | 1227.02 | 549.3692 | 0.92475 | 0.86294 | 549.3692
550.6237 | 2703.1 | 1220.58 | 550.6237 | 0.92726 | 0.85841 | 550.6237
551.8787 | 2710.72 | 1221.86 | 551.8787 | 0.92988 | 0.85932 | 551.8787
553.1341 | 2718.28 | 1233.24 | 553.1341 | 0.93247 | 0.86732 | 553.1341
554.39 | 2708.82 | 1226.64 | 554.39 | 0.92922 | 0.86268 | 554.39
555.6464 | 2708.18 | 1232.46 | 555.6464 | 0.92901 | 0.86677 | 555.6464
556.9033 | 2717.04 | 1234.02 | 556.9033 | 0.93204 | 0.86787 | 556.9033
558.1606 | 2756.66 | 1273.34 | 558.1606 | 0.94564 | 0.89552 | 558.1606
559.4185 | 2802.42 | 1266.64 | 559.4185 | 0.96133 | 0.89081 | 559.4185
560.6768 | 2829.14 | 1280.22 | 560.6768 | 0.9705 | 0.90036 | 560.6768
561.9356 | 2823.48 | 1286.48 | 561.9356 | 0.96856 | 0.90476 | 561.9356
563.1949 | 2824.9 | 1283.54 | 563.1949 | 0.96904 | 0.90269 | 563.1949
564.4547 | 2808.72 | 1296.86 | 564.4547 | 0.96349 | 0.91206 | 564.4547
565.7149 | 2784.22 | 1288.32 | 565.7149 | 0.95509 | 0.90606 | 565.7149
566.9756 | 2784.12 | 1285.74 | 566.9756 | 0.95506 | 0.90424 | 566.9756
568.2368 | 2786.32 | 1286.74 | 568.2368 | 0.95581 | 0.90494 | 568.2368
569.4985 | 2770.2 | 1297.34 | 569.4985 | 0.95028 | 0.9124 | 569.4985
570.7606 | 2789.82 | 1294.06 | 570.7606 | 0.95701 | 0.91009 | 570.7606
572.0233 | 2791.92 | 1297.42 | 572.0233 | 0.95773 | 0.91246 | 572.0233
573.2864 | 2821.86 | 1313.42 | 573.2864 | 0.968 | 0.92371 | 573.2864
574.55 | 2825 | 1322.2 | 574.55 | 0.96908 | 0.92988 | 574.55
575.8141 | 2852.94 | 1325.04 | 575.8141 | 0.97866 | 0.93188 | 575.8141
577.0786 | 2871.42 | 1342.72 | 577.0786 | 0.985 | 0.94431 | 577.0786
578.3436 | 2885.06 | 1356.84 | 578.3436 | 0.98968 | 0.95424 | 578.3436
579.6093 | 2891.4 | 1352.96 | 579.6093 | 0.99186 | 0.95152 | 579.6093
580.8752 | 2893.28 | 1371.44 | 580.8752 | 0.9925 | 0.96451 | 580.8752
582.1417 | 2887.18 | 1374.36 | 582.1417 | 0.99041 | 0.96657 | 582.1417
583.4087 | 2908.56 | 1377.4 | 583.4087 | 0.99774 | 0.9687 | 583.4087
584.676 | 2911 | 1375.12 | 584.676 | 0.99858 | 0.9671 | 584.676
585.944 | 2896.1 | 1382 | 585.944 | 0.99347 | 0.97194 | 585.944
587.2124 | 2902.86 | 1384.92 | 587.2124 | 0.99579 | 0.97399 | 587.2124
588.4813 | 2895.14 | 1393.86 | 588.4813 | 0.99314 | 0.98028 | 588.4813
589.7506 | 2893.36 | 1395.82 | 589.7506 | 0.99253 | 0.98166 | 589.7506
591.0205 | 2896.58 | 1391 | 591.0205 | 0.99363 | 0.97827 | 591.0205
592.2908 | 2894.46 | 1399.84 | 592.2908 | 0.99291 | 0.98449 | 592.2908
593.5616 | 2915.14 | 1404.54 | 593.5616 | 1 | 0.98779 | 593.5616
594.8329 | 2914.9 | 1413.94 | 594.8329 | 0.99992 | 0.9944 | 594.8329
596.1046 | 2913.02 | 1421.9 | 596.1046 | 0.99927 | 1 | 596.1046
597.3769 | 2899.68 | 1411.28 | 597.3769 | 0.9947 | 0.99253 | 597.3769
598.6496 | 2884.82 | 1408.4 | 598.6496 | 0.9896 | 0.99051 | 598.6496
599.9228 | 2878.2 | 1408.54 | 599.9228 | 0.98733 | 0.9906 | 599.9228
601.1965 | 2846.56 | 1403.04 | 601.1965 | 0.97647 | 0.98674 | 601.1965
602.4706 | 2831.48 | 1392.86 | 602.4706 | 0.9713 | 0.97958 | 602.4706
603.7453 | 2808.36 | 1374.56 | 603.7453 | 0.96337 | 0.96671 | 603.7453
605.0204 | 2812.58 | 1372.52 | 605.0204 | 0.96482 | 0.96527 | 605.0204
606.296 | 2793.08 | 1369.74 | 606.296 | 0.95813 | 0.96332 | 606.296
607.5721 | 2774.24 | 1381.96 | 607.5721 | 0.95167 | 0.97191 | 607.5721
608.8486 | 2771.36 | 1364.34 | 608.8486 | 0.95068 | 0.95952 | 608.8486
610.1257 | 2788.78 | 1382.88 | 610.1257 | 0.95665 | 0.97256 | 610.1257
611.4032 | 2790.3 | 1384.46 | 611.4032 | 0.95718 | 0.97367 | 611.4032
612.6812 | 2809.7 | 1386.7 | 612.6812 | 0.96383 | 0.97524 | 612.6812
613.9597 | 2819.48 | 1387.38 | 613.9597 | 0.96719 | 0.97572 | 613.9597
615.2386 | 2818.1 | 1387.12 | 615.2386 | 0.96671 | 0.97554 | 615.2386
616.5181 | 2803 | 1382.04 | 616.5181 | 0.96153 | 0.97197 | 616.5181
617.798 | 2787.56 | 1383.1 | 617.798 | 0.95624 | 0.97271 | 617.798
619.0784 | 2755.72 | 1363.3 | 619.0784 | 0.94531 | 0.95879 | 619.0784
620.3593 | 2719.74 | 1359.76 | 620.3593 | 0.93297 | 0.9563 | 620.3593
621.6406 | 2701.84 | 1342.16 | 621.6406 | 0.92683 | 0.94392 | 621.6406
622.9225 | 2669.3 | 1337.1 | 622.9225 | 0.91567 | 0.94036 | 622.9225
624.2048 | 2656.54 | 1340.76 | 624.2048 | 0.91129 | 0.94294 | 624.2048
625.4876 | 2629.48 | 1324.3 | 625.4876 | 0.90201 | 0.93136 | 625.4876
626.7709 | 2599.7 | 1321.34 | 626.7709 | 0.89179 | 0.92928 | 626.7709
628.0546 | 2575.06 | 1309.34 | 628.0546 | 0.88334 | 0.92084 | 628.0546
629.3389 | 2541.42 | 1296.3 | 629.3389 | 0.8718 | 0.91167 | 629.3389
630.6236 | 2530.16 | 1291.38 | 630.6236 | 0.86794 | 0.90821 | 630.6236
631.9088 | 2506.56 | 1284.24 | 631.9088 | 0.85984 | 0.90319 | 631.9088
633.1945 | 2505.68 | 1290.08 | 633.1945 | 0.85954 | 0.90729 | 633.1945
634.4807 | 2488.34 | 1277.98 | 634.4807 | 0.85359 | 0.89878 | 634.4807
635.7673 | 2474.4 | 1283.12 | 635.7673 | 0.84881 | 0.9024 | 635.7673
637.0544 | 2451.82 | 1272.26 | 637.0544 | 0.84106 | 0.89476 | 637.0544
638.342 | 2439.72 | 1274.26 | 638.342 | 0.83691 | 0.89617 | 638.342
639.6301 | 2412.18 | 1253.4 | 639.6301 | 0.82747 | 0.8815 | 639.6301
640.9186 | 2393.82 | 1242.56 | 640.9186 | 0.82117 | 0.87387 | 640.9186
642.2077 | 2386.1 | 1225.46 | 642.2077 | 0.81852 | 0.86185 | 642.2077
643.4972 | 2353.68 | 1230.22 | 643.4972 | 0.8074 | 0.86519 | 643.4972
644.7872 | 2338.12 | 1205.34 | 644.7872 | 0.80206 | 0.8477 | 644.7872
646.0776 | 2315.68 | 1203.22 | 646.0776 | 0.79436 | 0.84621 | 646.0776
647.3687 | 2278.5 | 1189.32 | 647.3687 | 0.78161 | 0.83643 | 647.3687
648.66 | 2246.7 | 1180.3 | 648.66 | 0.7707 | 0.83009 | 648.66
649.952 | 2247.36 | 1165.38 | 649.952 | 0.77093 | 0.81959 | 649.952
651.2444 | 2198.28 | 1163.86 | 651.2444 | 0.75409 | 0.81852 | 651.2444
652.5372 | 2206 | 1160.54 | 652.5372 | 0.75674 | 0.81619 | 652.5372
653.8307 | 2204.3 | 1157.28 | 653.8307 | 0.75616 | 0.8139 | 653.8307
655.1245 | 2172.06 | 1155.32 | 655.1245 | 0.7451 | 0.81252 | 655.1245
656.4188 | 2167.28 | 1148.68 | 656.4188 | 0.74346 | 0.80785 | 656.4188
657.7136 | 2147.22 | 1149.34 | 657.7136 | 0.73658 | 0.80831 | 657.7136
659.0089 | 2127.02 | 1134.82 | 659.0089 | 0.72965 | 0.7981 | 659.0089
660.3047 | 2094.72 | 1129.56 | 660.3047 | 0.71857 | 0.7944 | 660.3047
661.6008 | 2059.82 | 1113.98 | 661.6008 | 0.70659 | 0.78344 | 661.6008
662.8976 | 2030.02 | 1094.04 | 662.8976 | 0.69637 | 0.76942 | 662.8976
664.1948 | 1998.98 | 1081.26 | 664.1948 | 0.68572 | 0.76043 | 664.1948
665.4925 | 1998.48 | 1081.02 | 665.4925 | 0.68555 | 0.76026 | 665.4925
666.7906 | 1981.5 | 1068.78 | 666.7906 | 0.67973 | 0.75166 | 666.7906
668.0893 | 1958.52 | 1062.12 | 668.0893 | 0.67184 | 0.74697 | 668.0893
669.3884 | 1955.3 | 1047.54 | 669.3884 | 0.67074 | 0.73672 | 669.3884
670.688 | 1958.82 | 1035.88 | 670.688 | 0.67195 | 0.72852 | 670.688
671.9881 | 1914.48 | 1021.64 | 671.9881 | 0.65674 | 0.7185 | 671.9881
673.2886 | 1884.26 | 1017.7 | 673.2886 | 0.64637 | 0.71573 | 673.2886
674.5897 | 1869.62 | 999.78 | 674.5897 | 0.64135 | 0.70313 | 674.5897
675.8912 | 1850.2 | 993.44 | 675.8912 | 0.63469 | 0.69867 | 675.8912
677.1932 | 1833.42 | 993.36 | 677.1932 | 0.62893 | 0.69861 | 677.1932
678.4957 | 1824.96 | 996.06 | 678.4957 | 0.62603 | 0.70051 | 678.4957
679.7986 | 1812.24 | 986.44 | 679.7986 | 0.62166 | 0.69375 | 679.7986
681.1021 | 1794.84 | 970.84 | 681.1021 | 0.6157 | 0.68278 | 681.1021
682.406 | 1781.1 | 971.76 | 682.406 | 0.61098 | 0.68342 | 682.406
683.7104 | 1763.88 | 952.14 | 683.7104 | 0.60508 | 0.66963 | 683.7104
685.0153 | 1748.74 | 948.8 | 685.0153 | 0.59988 | 0.66728 | 685.0153
686.3207 | 1719 | 932.62 | 686.3207 | 0.58968 | 0.6559 | 686.3207
687.6265 | 1692.6 | 925.64 | 687.6265 | 0.58062 | 0.65099 | 687.6265
688.9328 | 1660.9 | 910.5 | 688.9328 | 0.56975 | 0.64034 | 688.9328
690.2396 | 1625.9 | 891.52 | 690.2396 | 0.55774 | 0.62699 | 690.2396
691.5469 | 1590.16 | 871.36 | 691.5469 | 0.54548 | 0.61281 | 691.5469
692.8546 | 1578.52 | 865.9 | 692.8546 | 0.54149 | 0.60897 | 692.8546
694.1628 | 1547.34 | 842.34 | 694.1628 | 0.53079 | 0.5924 | 694.1628
695.4716 | 1523.12 | 834.84 | 695.4716 | 0.52249 | 0.58713 | 695.4716
696.7808 | 1497.44 | 813.16 | 696.7808 | 0.51368 | 0.57188 | 696.7808
698.0905 | 1477.08 | 798.2 | 698.0905 | 0.50669 | 0.56136 | 698.0905
699.4006 | 1446.16 | 794.58 | 699.4006 | 0.49609 | 0.55882 | 699.4006
700.7113 | 1419.52 | 783.24 | 700.7113 | 0.48695 | 0.55084 | 700.7113
702.0224 | 1396.76 | 768.66 | 702.0224 | 0.47914 | 0.54059 | 702.0224
703.334 | 1379.32 | 755.52 | 703.334 | 0.47316 | 0.53135 | 703.334
704.6461 | 1362.86 | 740.66 | 704.6461 | 0.46751 | 0.52089 | 704.6461
705.9586 | 1360.88 | 746 | 705.9586 | 0.46683 | 0.52465 | 705.9586
707.2717 | 1342.22 | 740.42 | 707.2717 | 0.46043 | 0.52073 | 707.2717
708.5852 | 1327.64 | 729.26 | 708.5852 | 0.45543 | 0.51288 | 708.5852
709.8992 | 1320.7 | 721.16 | 709.8992 | 0.45305 | 0.50718 | 709.8992
711.2137 | 1312.88 | 713.78 | 711.2137 | 0.45037 | 0.50199 | 711.2137
712.5286 | 1299.86 | 704.78 | 712.5286 | 0.4459 | 0.49566 | 712.5286
713.8441 | 1278.08 | 698.28 | 713.8441 | 0.43843 | 0.49109 | 713.8441
715.16 | 1265.1 | 689.54 | 715.16 | 0.43398 | 0.48494 | 715.16
716.4764 | 1226.88 | 672.44 | 716.4764 | 0.42086 | 0.47292 | 716.4764
717.7933 | 1211.36 | 667.76 | 717.7933 | 0.41554 | 0.46963 | 717.7933
719.1107 | 1182.16 | 656.52 | 719.1107 | 0.40552 | 0.46172 | 719.1107
720.4285 | 1173.34 | 650.28 | 720.4285 | 0.4025 | 0.45733 | 720.4285
721.7468 | 1150.58 | 634.02 | 721.7468 | 0.39469 | 0.4459 | 721.7468
723.0656 | 1148.2 | 619.88 | 723.0656 | 0.39387 | 0.43595 | 723.0656
724.3849 | 1140.16 | 624.82 | 724.3849 | 0.39112 | 0.43943 | 724.3849
725.7047 | 1119.5 | 620.66 | 725.7047 | 0.38403 | 0.4365 | 725.7047
727.0249 | 1114.06 | 613.52 | 727.0249 | 0.38216 | 0.43148 | 727.0249
728.3456 | 1103.88 | 602 | 728.3456 | 0.37867 | 0.42338 | 728.3456
729.6667 | 1102.82 | 601.44 | 729.6667 | 0.37831 | 0.42298 | 729.6667
730.9885 | 1089.72 | 596.72 | 730.9885 | 0.37381 | 0.41966 | 730.9885
732.3107 | 1069.96 | 590.26 | 732.3107 | 0.36704 | 0.41512 | 732.3107
733.6333 | 1061.36 | 580.64 | 733.6333 | 0.36409 | 0.40836 | 733.6333
734.9564 | 1036.82 | 568.18 | 734.9564 | 0.35567 | 0.39959 | 734.9564
736.28 | 1024 | 566.7 | 736.28 | 0.35127 | 0.39855 | 736.28
737.6041 | 1006.56 | 553.8 | 737.6041 | 0.34529 | 0.38948 | 737.6041
738.9286 | 982.4 | 544.56 | 738.9286 | 0.337 | 0.38298 | 738.9286
740.2537 | 970.78 | 539.68 | 740.2537 | 0.33301 | 0.37955 | 740.2537
741.5792 | 953.02 | 522.72 | 741.5792 | 0.32692 | 0.36762 | 741.5792
742.9052 | 920.64 | 518.14 | 742.9052 | 0.31581 | 0.3644 | 742.9052
744.2317 | 918.04 | 509.56 | 744.2317 | 0.31492 | 0.35837 | 744.2317
745.5587 | 894.92 | 500.18 | 745.5587 | 0.30699 | 0.35177 | 745.5587
746.8861 | 874.98 | 484.78 | 746.8861 | 0.30015 | 0.34094 | 746.8861
748.214 | 846.2 | 470.02 | 748.214 | 0.29028 | 0.33056 | 748.214
749.5424 | 821.66 | 461.04 | 749.5424 | 0.28186 | 0.32424 | 749.5424
750.8713 | 807.58 | 449.04 | 750.8713 | 0.27703 | 0.3158 | 750.8713
752.2006 | 794.84 | 446.42 | 752.2006 | 0.27266 | 0.31396 | 752.2006
753.5305 | 781.28 | 433.26 | 753.5305 | 0.26801 | 0.3047 | 753.5305
754.8608 | 768.62 | 429.46 | 754.8608 | 0.26366 | 0.30203 | 754.8608
756.1916 | 754.78 | 424.8 | 756.1916 | 0.25892 | 0.29876 | 756.1916
757.5229 | 736.08 | 416.66 | 757.5229 | 0.2525 | 0.29303 | 757.5229
758.8546 | 730.22 | 412.98 | 758.8546 | 0.25049 | 0.29044 | 758.8546
760.1869 | 717.04 | 399.3 | 760.1869 | 0.24597 | 0.28082 | 760.1869
761.5196 | 702.74 | 396.9 | 761.5196 | 0.24107 | 0.27913 | 761.5196
762.8528 | 696.58 | 392.56 | 762.8528 | 0.23895 | 0.27608 | 762.8528
764.1865 | 691.94 | 389.08 | 764.1865 | 0.23736 | 0.27363 | 764.1865
765.5206 | 688.36 | 383.4 | 765.5206 | 0.23613 | 0.26964 | 765.5206
766.8553 | 677.56 | 372.34 | 766.8553 | 0.23243 | 0.26186 | 766.8553
768.1904 | 669.84 | 377.16 | 768.1904 | 0.22978 | 0.26525 | 768.1904
769.526 | 657.5 | 369 | 769.526 | 0.22555 | 0.25951 | 769.526
770.8621 | 642.36 | 357.06 | 770.8621 | 0.22035 | 0.25111 | 770.8621
772.1986 | 643.28 | 351.78 | 772.1986 | 0.22067 | 0.2474 | 772.1986
773.5356 | 628.22 | 345.8 | 773.5356 | 0.2155 | 0.2432 | 773.5356
774.8732 | 620.64 | 343.86 | 774.8732 | 0.2129 | 0.24183 | 774.8732
776.2112 | 605.72 | 338.48 | 776.2112 | 0.20778 | 0.23805 | 776.2112
777.5497 | 592.18 | 331.02 | 777.5497 | 0.20314 | 0.2328 | 777.5497
778.8887 | 579.06 | 318.14 | 778.8887 | 0.19864 | 0.22374 | 778.8887
780.2281 | 566.64 | 312.24 | 780.2281 | 0.19438 | 0.21959 | 780.2281
781.568 | 549.74 | 309.88 | 781.568 | 0.18858 | 0.21793 | 781.568
782.9084 | 539.66 | 308.18 | 782.9084 | 0.18512 | 0.21674 | 782.9084
784.2493 | 534.7 | 297.32 | 784.2493 | 0.18342 | 0.2091 | 784.2493
785.5906 | 517.78 | 287.54 | 785.5906 | 0.17762 | 0.20222 | 785.5906
786.9325 | 512.82 | 285.28 | 786.9325 | 0.17592 | 0.20063 | 786.9325
788.2748 | 501.42 | 280.48 | 788.2748 | 0.17201 | 0.19726 | 788.2748
789.6176 | 494.28 | 269.82 | 789.6176 | 0.16956 | 0.18976 | 789.6176
790.9609 | 477.08 | 268.74 | 790.9609 | 0.16366 | 0.189 | 790.9609
792.3046 | 469.16 | 266.48 | 792.3046 | 0.16094 | 0.18741 | 792.3046
793.6489 | 453.32 | 257.38 | 793.6489 | 0.15551 | 0.18101 | 793.6489
794.9936 | 452.98 | 254.72 | 794.9936 | 0.15539 | 0.17914 | 794.9936
796.3388 | 443.94 | 249.04 | 796.3388 | 0.15229 | 0.17515 | 796.3388
797.6844 | 436.06 | 250.18 | 797.6844 | 0.14958 | 0.17595 | 797.6844
799.0306 | 435.34 | 241.4 | 799.0306 | 0.14934 | 0.16977 | 799.0306
800.3773 | 425.58 | 241.42 | 800.3773 | 0.14599 | 0.16979 | 800.3773
801.7244 | 424.96 | 236.52 | 801.7244 | 0.14578 | 0.16634 | 801.7244
803.072 | 413.56 | 227.18 | 803.072 | 0.14187 | 0.15977 | 803.072
804.42 | 408.18 | 225.54 | 804.42 | 0.14002 | 0.15862 | 804.42
805.7687 | 402.2 | 225.06 | 805.7687 | 0.13797 | 0.15828 | 805.7687
807.1177 | 394.58 | 221.74 | 807.1177 | 0.13536 | 0.15595 | 807.1177
808.4672 | 382.52 | 209.4 | 808.4672 | 0.13122 | 0.14727 | 808.4672
809.8172 | 374.48 | 211.9 | 809.8172 | 0.12846 | 0.14903 | 809.8172
811.1677 | 368.22 | 208.32 | 811.1677 | 0.12631 | 0.14651 | 811.1677
812.5187 | 362.62 | 201.54 | 812.5187 | 0.12439 | 0.14174 | 812.5187
813.8701 | 347.7 | 194.82 | 813.8701 | 0.11927 | 0.13701 | 813.8701
815.222 | 336.68 | 186.62 | 815.222 | 0.11549 | 0.13125 | 815.222
816.5744 | 329.22 | 186.1 | 816.5744 | 0.11293 | 0.13088 | 816.5744
817.9272 | 321.04 | 177.68 | 817.9272 | 0.11013 | 0.12496 | 817.9272
819.2806 | 324.26 | 175.84 | 819.2806 | 0.11123 | 0.12367 | 819.2806
820.6345 | 310.8 | 176.12 | 820.6345 | 0.10662 | 0.12386 | 820.6345
821.9888 | 312.26 | 170.7 | 821.9888 | 0.10712 | 0.12005 | 821.9888
823.3436 | 297.24 | 167.88 | 823.3436 | 0.10196 | 0.11807 | 823.3436
824.6989 | 294.24 | 165.88 | 824.6989 | 0.10094 | 0.11666 | 824.6989
826.0546 | 290.12 | 158.72 | 826.0546 | 0.099522 | 0.11163 | 826.0546
827.4109 | 283.62 | 160.9 | 827.4109 | 0.097292 | 0.11316 | 827.4109
828.7676 | 279.34 | 156.7 | 828.7676 | 0.095824 | 0.1102 | 828.7676
830.1248 | 277.4 | 160.44 | 830.1248 | 0.095158 | 0.11283 | 830.1248
831.4825 | 268.88 | 150.54 | 831.4825 | 0.092236 | 0.10587 | 831.4825
832.8406 | 269.16 | 150.62 | 832.8406 | 0.092332 | 0.10593 | 832.8406
834.1993 | 265.26 | 151.66 | 834.1993 | 0.090994 | 0.10666 | 834.1993
835.5584 | 257.18 | 149.14 | 835.5584 | 0.088222 | 0.10489 | 835.5584
836.918 | 255.42 | 145.5 | 836.918 | 0.087618 | 0.10233 | 836.918
838.2781 | 253.84 | 142.76 | 838.2781 | 0.087076 | 0.1004 | 838.2781
839.6387 | 246.28 | 136 | 839.6387 | 0.084483 | 0.095647 | 839.6387
840.9997 | 240.24 | 138.24 | 840.9997 | 0.082411 | 0.097222 | 840.9997
842.3612 | 237.08 | 135.56 | 842.3612 | 0.081327 | 0.095337 | 842.3612
843.7232 | 227.94 | 127.96 | 843.7232 | 0.078192 | 0.089992 | 843.7232
845.0857 | 225.96 | 123.36 | 845.0857 | 0.077513 | 0.086757 | 845.0857
846.4486 | 219.28 | 125.66 | 846.4486 | 0.075221 | 0.088375 | 846.4486
847.8121 | 210.76 | 122.68 | 847.8121 | 0.072298 | 0.086279 | 847.8121
849.176 | 206.74 | 118.68 | 849.176 | 0.070919 | 0.083466 | 849.176
850.5404 | 207.6 | 114.5 | 850.5404 | 0.071214 | 0.080526 | 850.5404
851.9053 | 197.46 | 117.1 | 851.9053 | 0.067736 | 0.082355 | 851.9053
853.2706 | 192.84 | 112.88 | 853.2706 | 0.066151 | 0.079387 | 853.2706
854.6365 | 190.58 | 112.26 | 854.6365 | 0.065376 | 0.078951 | 854.6365
856.0028 | 188.92 | 111.52 | 856.0028 | 0.064806 | 0.07843 | 856.0028
857.3696 | 189.34 | 105.26 | 857.3696 | 0.064951 | 0.074028 | 857.3696
858.7369 | 183.36 | 103.52 | 858.7369 | 0.062899 | 0.072804 | 858.7369
860.1046 | 180.62 | 102.82 | 860.1046 | 0.061959 | 0.072312 | 860.1046
861.4729 | 179.28 | 102.9 | 861.4729 | 0.0615 | 0.072368 | 861.4729
862.8416 | 175.62 | 102.9 | 862.8416 | 0.060244 | 0.072368 | 862.8416
864.2108 | 177.58 | 98.62 | 864.2108 | 0.060916 | 0.069358 | 864.2108
865.5804 | 173.9 | 99.68 | 865.5804 | 0.059654 | 0.070103 | 865.5804
866.9506 | 169.48 | 99.52 | 866.9506 | 0.058138 | 0.069991 | 866.9506
868.3213 | 167.44 | 97.32 | 868.3213 | 0.057438 | 0.068444 | 868.3213
869.6924 | 163.58 | 96.3 | 869.6924 | 0.056114 | 0.067726 | 869.6924
871.064 | 164.68 | 96.88 | 871.064 | 0.056491 | 0.068134 | 871.064
872.4361 | 162.68 | 92.72 | 872.4361 | 0.055805 | 0.065209 | 872.4361
873.8087 | 160.14 | 90.86 | 873.8087 | 0.054934 | 0.0639 | 873.8087
875.1817 | 156.84 | 93.8 | 875.1817 | 0.053802 | 0.065968 | 875.1817
876.5552 | 160.88 | 92.02 | 876.5552 | 0.055188 | 0.064716 | 876.5552
877.9292 | 158.42 | 94.42 | 877.9292 | 0.054344 | 0.066404 | 877.9292
879.3037 | 158.42 | 92.46 | 879.3037 | 0.054344 | 0.065026 | 879.3037
880.6786 | 161.36 | 87.58 | 880.6786 | 0.055352 | 0.061594 | 880.6786
882.0541 | 159.54 | 86.08 | 882.0541 | 0.054728 | 0.060539 | 882.0541
883.43 | 154.22 | 88.32 | 883.43 | 0.052903 | 0.062114 | 883.43
884.8064 | 153.14 | 88.9 | 884.8064 | 0.052533 | 0.062522 | 884.8064
886.1833 | 150.98 | 84.7 | 886.1833 | 0.051792 | 0.059568 | 886.1833
887.5607 | 145.08 | 89.72 | 887.5607 | 0.049768 | 0.063099 | 887.5607
888.9385 | 147.18 | 82.08 | 888.9385 | 0.050488 | 0.057726 | 888.9385
890.3168 | 140.74 | 82.3 | 890.3168 | 0.048279 | 0.05788 | 890.3168
891.6956 | 141.14 | 80.84 | 891.6956 | 0.048416 | 0.056854 | 891.6956
893.0748 | 136.8 | 77.18 | 893.0748 | 0.046927 | 0.054279 | 893.0748
894.4546 | 132.98 | 73.8 | 894.4546 | 0.045617 | 0.051902 | 894.4546
895.8348 | 130.64 | 75.88 | 895.8348 | 0.044814 | 0.053365 | 895.8348
897.2156 | 125.54 | 74.58 | 897.2156 | 0.043065 | 0.052451 | 897.2156
898.5968 | 127.64 | 73.38 | 898.5968 | 0.043785 | 0.051607 | 898.5968
899.9785 | 121.12 | 68.6 | 899.9785 | 0.041549 | 0.048245 | 899.9785
901.3606 | 120.7 | 70.62 | 901.3606 | 0.041405 | 0.049666 | 901.3606
902.7433 | 122.06 | 70 | 902.7433 | 0.041871 | 0.04923 | 902.7433
904.1264 | 116.96 | 70.62 | 904.1264 | 0.040122 | 0.049666 | 904.1264
905.51 | 114.82 | 69.92 | 905.51 | 0.039387 | 0.049174 | 905.51
906.894 | 113.7 | 63.2 | 906.894 | 0.039003 | 0.044448 | 906.894
908.2786 | 117.14 | 66.08 | 908.2786 | 0.040183 | 0.046473 | 908.2786
909.6637 | 109.6 | 64.86 | 909.6637 | 0.037597 | 0.045615 | 909.6637
911.0492 | 111.9 | 66.04 | 911.0492 | 0.038386 | 0.046445 | 911.0492
912.4352 | 107.52 | 63.18 | 912.4352 | 0.036883 | 0.044434 | 912.4352
913.8217 | 104.54 | 62.64 | 913.8217 | 0.035861 | 0.044054 | 913.8217
915.2086 | 103.48 | 63.82 | 915.2086 | 0.035497 | 0.044884 | 915.2086
916.5961 | 100.08 | 58.36 | 916.5961 | 0.034331 | 0.041044 | 916.5961
917.984 | 95.78 | 57.9 | 917.984 | 0.032856 | 0.04072 | 917.984
919.3724 | 98.34 | 54.2 | 919.3724 | 0.033734 | 0.038118 | 919.3724
920.7613 | 98.32 | 55.7 | 920.7613 | 0.033727 | 0.039173 | 920.7613
922.1506 | 94.86 | 54.4 | 922.1506 | 0.03254 | 0.038259 | 922.1506
923.5405 | 93.44 | 55.92 | 923.5405 | 0.032053 | 0.039328 | 923.5405
924.9308 | 91.44 | 52.26 | 924.9308 | 0.031367 | 0.036754 | 924.9308
926.3216 | 90.72 | 52.38 | 926.3216 | 0.03112 | 0.036838 | 926.3216
927.7129 | 84.78 | 51.9 | 927.7129 | 0.029083 | 0.0365 | 927.7129
929.1046 | 87.38 | 49.02 | 929.1046 | 0.029975 | 0.034475 | 929.1046
930.4968 | 82.9 | 50.38 | 930.4968 | 0.028438 | 0.035431 | 930.4968
931.8896 | 85.6 | 48.86 | 931.8896 | 0.029364 | 0.034362 | 931.8896
933.2828 | 79.54 | 48.9 | 933.2828 | 0.027285 | 0.034391 | 933.2828
934.6765 | 80.92 | 49.96 | 934.6765 | 0.027759 | 0.035136 | 934.6765
936.0707 | 76.74 | 46.62 | 936.0707 | 0.026325 | 0.032787 | 936.0707
937.4653 | 78.34 | 47.24 | 937.4653 | 0.026873 | 0.033223 | 937.4653
938.8604 | 76.32 | 47.28 | 938.8604 | 0.026181 | 0.033251 | 938.8604
940.256 | 76.8 | 43.3 | 940.256 | 0.026345 | 0.030452 | 940.256
941.6521 | 71.52 | 42.54 | 941.6521 | 0.024534 | 0.029918 | 941.6521
943.0486 | 72.66 | 42.58 | 943.0486 | 0.024925 | 0.029946 | 943.0486
944.4457 | 71.18 | 37.36 | 944.4457 | 0.024417 | 0.026275 | 944.4457
945.8432 | 66.28 | 39.18 | 945.8432 | 0.022736 | 0.027555 | 945.8432
947.2412 | 65.9 | 36.76 | 947.2412 | 0.022606 | 0.025853 | 947.2412
948.6396 | 68.06 | 36.04 | 948.6396 | 0.023347 | 0.025346 | 948.6396
950.0386 | 65.46 | 38 | 950.0386 | 0.022455 | 0.026725 | 950.0386
951.4381 | 65.38 | 36.62 | 951.4381 | 0.022428 | 0.025754 | 951.4381
952.838 | 60.48 | 35.76 | 952.838 | 0.020747 | 0.025149 | 952.838
954.2384 | 62.5 | 35.74 | 954.2384 | 0.02144 | 0.025135 | 954.2384
955.6393 | 63.28 | 36.46 | 955.6393 | 0.021707 | 0.025642 | 955.6393
957.0406 | 55.72 | 35.74 | 957.0406 | 0.019114 | 0.025135 | 957.0406
958.4425 | 59.56 | 32.7 | 958.4425 | 0.020431 | 0.022997 | 958.4425
959.8448 | 60.78 | 31.64 | 959.8448 | 0.02085 | 0.022252 | 959.8448
961.2476 | 54.06 | 34.6 | 961.2476 | 0.018545 | 0.024334 | 961.2476
962.6509 | 56.48 | 32.16 | 962.6509 | 0.019375 | 0.022618 | 962.6509
964.0546 | 56.06 | 31.34 | 964.0546 | 0.019231 | 0.022041 | 964.0546
965.4589 | 58.04 | 31.1 | 965.4589 | 0.01991 | 0.021872 | 965.4589
966.8636 | 53.84 | 30.22 | 966.8636 | 0.018469 | 0.021253 | 966.8636
968.2688 | 53.24 | 32.76 | 968.2688 | 0.018263 | 0.02304 | 968.2688
969.6744 | 51.5 | 29.56 | 969.6744 | 0.017666 | 0.020789 | 969.6744
971.0807 | 53.98 | 32.56 | 971.0807 | 0.018517 | 0.022899 | 971.0807
972.4873 | 52.12 | 30.7 | 972.4873 | 0.017879 | 0.021591 | 972.4873
973.8944 | 48.82 | 29.72 | 973.8944 | 0.016747 | 0.020902 | 973.8944
975.302 | 46.54 | 30.92 | 975.302 | 0.015965 | 0.021746 | 975.302
976.7101 | 50.56 | 28.48 | 976.7101 | 0.017344 | 0.02003 | 976.7101
978.1187 | 48.36 | 26.32 | 978.1187 | 0.016589 | 0.01851 | 978.1187
979.5277 | 55.08 | 25.12 | 979.5277 | 0.018894 | 0.017667 | 979.5277
980.9372 | 48.36 | 24.08 | 980.9372 | 0.016589 | 0.016935 | 980.9372
982.3472 | 47.84 | 23.52 | 982.3472 | 0.016411 | 0.016541 | 982.3472
983.7577 | 45.8 | 25.32 | 983.7577 | 0.015711 | 0.017807 | 983.7577
985.1686 | 45.72 | 23.36 | 985.1686 | 0.015684 | 0.016429 | 985.1686
986.5801 | 46.18 | 23.72 | 986.5801 | 0.015841 | 0.016682 | 986.5801
987.992 | 41.2 | 25.42 | 987.992 | 0.014133 | 0.017877 | 987.992
989.4044 | 42.56 | 25.02 | 989.4044 | 0.0146 | 0.017596 | 989.4044
990.8173 | 41.6 | 22.44 | 990.8173 | 0.01427 | 0.015782 | 990.8173
992.2307 | 41.74 | 22.5 | 992.2307 | 0.014318 | 0.015824 | 992.2307
993.6445 | 42.58 | 21.28 | 993.6445 | 0.014607 | 0.014966 | 993.6445
995.0588 | 39.62 | 21.42 | 995.0588 | 0.013591 | 0.015064 | 995.0588
996.4736 | 34.4 | 21.18 | 996.4736 | 0.0118 | 0.014896 | 996.4736
997.8889 | 36.58 | 22.08 | 997.8889 | 0.012548 | 0.015529 | 997.8889
999.3046 | 36.22 | 19.52 | 999.3046 | 0.012425 | 0.013728 | 999.3046
999.6586 | 37.14 | 20.84 | 999.6586 | 0.01274 | 0.014656 | 999.6586

## Figure S5O
The values here have been normalized against the max intensity. For example, the intensity for unstained PE for the wavenumber of 399.924 was divided by the maximum intensity for that column, i.e. C5/C3. Likewise, the remaining data was normalized.
peak wavelength (nm) | 596.1046 | 616.5181 | peak wavelength (nm) | 596.1046 | 616.5181
maximum intensity (a.u.) | 3016.18 | 2158.94 | maximum intensity (a.u.) | 1 | 1
Wavelength (nm) | average intensity from 50 pixels of unstained PE from Sheet titled PE unstained (a.u.) | average intensity from 50 pixels of PE stained with 25% H&E from Sheet titled PE 25 percent stain (a.u.) | Wavelength (nm) | unstained PE | stained PE | this column here is used for the VLOOKUP function used in the following cells: L2 to Q2. The VLOOKUP function was used to find the peak wavelength.
399.9241 | 8.32 | 6.14 | 399.9241 | 0.0027585 | 0.002844 | 399.9241
401.12 | 10 | 10.7 | 401.12 | 0.0033155 | 0.0049561 | 401.12
402.3164 | 11.66 | 7.62 | 402.3164 | 0.0038658 | 0.0035295 | 402.3164
403.5133 | 9.66 | 9.48 | 403.5133 | 0.0032027 | 0.004391 | 403.5133
404.7106 | 14.88 | 8.6 | 404.7106 | 0.0049334 | 0.0039834 | 404.7106
405.9085 | 11.32 | 8.86 | 405.9085 | 0.0037531 | 0.0041039 | 405.9085
407.1068 | 11.66 | 10.08 | 407.1068 | 0.0038658 | 0.004669 | 407.1068
408.3056 | 13.22 | 10.74 | 408.3056 | 0.004383 | 0.0049747 | 408.3056
409.5049 | 17.68 | 11.3 | 409.5049 | 0.0058617 | 0.0052341 | 409.5049
410.7047 | 14.34 | 14.6 | 410.7047 | 0.0047544 | 0.0067626 | 410.7047
411.9049 | 15.9 | 14.44 | 411.9049 | 0.0052716 | 0.0066885 | 411.9049
413.1056 | 18 | 17.86 | 413.1056 | 0.0059678 | 0.0082726 | 413.1056
414.3068 | 20.7 | 17.68 | 414.3068 | 0.006863 | 0.0081892 | 414.3068
415.5085 | 19.9 | 20.56 | 415.5085 | 0.0065977 | 0.0095232 | 415.5085
416.7106 | 23.62 | 17.86 | 416.7106 | 0.0078311 | 0.0082726 | 416.7106
417.9133 | 25.12 | 20.86 | 417.9133 | 0.0083284 | 0.0096621 | 417.9133
419.1164 | 27.4 | 26.32 | 419.1164 | 0.0090843 | 0.012191 | 419.1164
420.32 | 31.14 | 24.7 | 420.32 | 0.010324 | 0.011441 | 420.32
421.5241 | 37.72 | 27.36 | 421.5241 | 0.012506 | 0.012673 | 421.5241
422.7286 | 37.84 | 29.86 | 422.7286 | 0.012546 | 0.013831 | 422.7286
423.9337 | 46.02 | 35.1 | 423.9337 | 0.015258 | 0.016258 | 423.9337
425.1392 | 50.74 | 41.38 | 425.1392 | 0.016823 | 0.019167 | 425.1392
426.3452 | 59.54 | 48.38 | 426.3452 | 0.01974 | 0.022409 | 426.3452
427.5517 | 71.52 | 56.76 | 427.5517 | 0.023712 | 0.026291 | 427.5517
428.7586 | 91.94 | 65.98 | 428.7586 | 0.030482 | 0.030561 | 428.7586
429.9661 | 110.28 | 92.38 | 429.9661 | 0.036563 | 0.04279 | 429.9661
431.174 | 142.06 | 111.58 | 431.174 | 0.047099 | 0.051683 | 431.174
432.3824 | 184.9 | 154.92 | 432.3824 | 0.061303 | 0.071757 | 432.3824
433.5913 | 254.2 | 202.42 | 433.5913 | 0.084279 | 0.093759 | 433.5913
434.8006 | 336.72 | 268.36 | 434.8006 | 0.11164 | 0.1243 | 434.8006
436.0105 | 434.76 | 350.62 | 436.0105 | 0.14414 | 0.1624 | 436.0105
437.2208 | 544.58 | 445.52 | 437.2208 | 0.18055 | 0.20636 | 437.2208
438.4316 | 644.26 | 526.46 | 438.4316 | 0.2136 | 0.24385 | 438.4316
439.6429 | 739.74 | 604.14 | 439.6429 | 0.24526 | 0.27983 | 439.6429
440.8546 | 811.02 | 659 | 440.8546 | 0.26889 | 0.30524 | 440.8546
442.0669 | 868.58 | 710.54 | 442.0669 | 0.28797 | 0.32912 | 442.0669
443.2796 | 920.36 | 753.56 | 443.2796 | 0.30514 | 0.34904 | 443.2796
444.4928 | 947.68 | 781.62 | 444.4928 | 0.3142 | 0.36204 | 444.4928
445.7065 | 980.62 | 803.92 | 445.7065 | 0.32512 | 0.37237 | 445.7065
446.9207 | 1016.04 | 830.32 | 446.9207 | 0.33686 | 0.3846 | 446.9207
448.1353 | 1042.66 | 862.02 | 448.1353 | 0.34569 | 0.39928 | 448.1353
449.3504 | 1078.44 | 901.04 | 449.3504 | 0.35755 | 0.41735 | 449.3504
450.566 | 1102.56 | 927.84 | 450.566 | 0.36555 | 0.42977 | 450.566
451.7821 | 1130.58 | 956.94 | 451.7821 | 0.37484 | 0.44325 | 451.7821
452.9986 | 1162.72 | 972.44 | 452.9986 | 0.38549 | 0.45042 | 452.9986
454.2157 | 1212.8 | 1016.08 | 454.2157 | 0.4021 | 0.47064 | 454.2157
455.4332 | 1244.8 | 1041.86 | 455.4332 | 0.41271 | 0.48258 | 455.4332
456.6512 | 1275.46 | 1079.4 | 456.6512 | 0.42287 | 0.49997 | 456.6512
457.8697 | 1304.6 | 1090.98 | 457.8697 | 0.43253 | 0.50533 | 457.8697
459.0886 | 1319.68 | 1123.62 | 459.0886 | 0.43753 | 0.52045 | 459.0886
460.3081 | 1350.14 | 1139.86 | 460.3081 | 0.44763 | 0.52797 | 460.3081
461.528 | 1375.96 | 1161.52 | 461.528 | 0.45619 | 0.538 | 461.528
462.7484 | 1412.74 | 1184.86 | 462.7484 | 0.46839 | 0.54882 | 462.7484
463.9693 | 1450.26 | 1222.62 | 463.9693 | 0.48083 | 0.56631 | 463.9693
465.1906 | 1495.32 | 1247.76 | 465.1906 | 0.49577 | 0.57795 | 465.1906
466.4125 | 1518.44 | 1288.68 | 466.4125 | 0.50343 | 0.5969 | 466.4125
467.6348 | 1574.28 | 1322.64 | 467.6348 | 0.52194 | 0.61263 | 467.6348
468.8576 | 1623.1 | 1352.28 | 468.8576 | 0.53813 | 0.62636 | 468.8576
470.0809 | 1637.48 | 1370.48 | 470.0809 | 0.5429 | 0.63479 | 470.0809
471.3046 | 1665.46 | 1397.26 | 471.3046 | 0.55218 | 0.6472 | 471.3046
472.5289 | 1683.52 | 1413.64 | 472.5289 | 0.55816 | 0.65478 | 472.5289
473.7536 | 1708.06 | 1419.36 | 473.7536 | 0.5663 | 0.65743 | 473.7536
474.9788 | 1727.3 | 1447.2 | 474.9788 | 0.57268 | 0.67033 | 474.9788
476.2045 | 1762.46 | 1464.88 | 476.2045 | 0.58434 | 0.67852 | 476.2045
477.4307 | 1777.46 | 1475.74 | 477.4307 | 0.58931 | 0.68355 | 477.4307
478.6573 | 1785.38 | 1504.14 | 478.6573 | 0.59193 | 0.6967 | 478.6573
479.8844 | 1817.58 | 1502.32 | 479.8844 | 0.60261 | 0.69586 | 479.8844
481.112 | 1837.26 | 1526.6 | 481.112 | 0.60913 | 0.70711 | 481.112
482.3401 | 1857.6 | 1548.1 | 482.3401 | 0.61588 | 0.71706 | 482.3401
483.5687 | 1882.8 | 1562.16 | 483.5687 | 0.62423 | 0.72358 | 483.5687
484.7977 | 1909.88 | 1590.6 | 484.7977 | 0.63321 | 0.73675 | 484.7977
486.0272 | 1942.12 | 1613.72 | 486.0272 | 0.6439 | 0.74746 | 486.0272
487.2572 | 1981.72 | 1615.86 | 487.2572 | 0.65703 | 0.74845 | 487.2572
488.4877 | 2033.32 | 1654.04 | 488.4877 | 0.67414 | 0.76614 | 488.4877
489.7186 | 2083.84 | 1698.46 | 489.7186 | 0.69089 | 0.78671 | 489.7186
490.9501 | 2116.82 | 1718.04 | 490.9501 | 0.70182 | 0.79578 | 490.9501
492.182 | 2127.76 | 1714.38 | 492.182 | 0.70545 | 0.79408 | 492.182
493.4144 | 2116.94 | 1711 | 493.4144 | 0.70186 | 0.79252 | 493.4144
494.6473 | 2108.32 | 1688.5 | 494.6473 | 0.699 | 0.7821 | 494.6473
495.8806 | 2121.64 | 1682.98 | 495.8806 | 0.70342 | 0.77954 | 495.8806
497.1145 | 2119.88 | 1689.4 | 497.1145 | 0.70284 | 0.78251 | 497.1145
498.3488 | 2103.56 | 1678.96 | 498.3488 | 0.69743 | 0.77768 | 498.3488
499.5836 | 2114.66 | 1674.82 | 499.5836 | 0.70111 | 0.77576 | 499.5836
500.8189 | 2129.08 | 1679.82 | 500.8189 | 0.70589 | 0.77808 | 500.8189
502.0546 | 2130.9 | 1689.2 | 502.0546 | 0.70649 | 0.78242 | 502.0546
503.2909 | 2149.64 | 1715.98 | 503.2909 | 0.7127 | 0.79483 | 503.2909
504.5276 | 2186.88 | 1719 | 504.5276 | 0.72505 | 0.79622 | 504.5276
505.7648 | 2190.96 | 1726.28 | 505.7648 | 0.7264 | 0.7996 | 505.7648
507.0025 | 2212.2 | 1721.28 | 507.0025 | 0.73344 | 0.79728 | 507.0025
508.2406 | 2207.7 | 1717.66 | 508.2406 | 0.73195 | 0.7956 | 508.2406
509.4793 | 2209.22 | 1709.4 | 509.4793 | 0.73246 | 0.79178 | 509.4793
510.7184 | 2235.16 | 1703.48 | 510.7184 | 0.74106 | 0.78904 | 510.7184
511.958 | 2282.22 | 1739.3 | 511.958 | 0.75666 | 0.80563 | 511.958
513.1981 | 2335.96 | 1771.86 | 513.1981 | 0.77448 | 0.82071 | 513.1981
514.4386 | 2363.22 | 1796.52 | 514.4386 | 0.78351 | 0.83213 | 514.4386
515.6797 | 2386 | 1846.2 | 515.6797 | 0.79107 | 0.85514 | 515.6797
516.9212 | 2397.26 | 1843.36 | 516.9212 | 0.7948 | 0.85383 | 516.9212
518.1632 | 2387 | 1844.32 | 518.1632 | 0.7914 | 0.85427 | 518.1632
519.4056 | 2380.64 | 1838.58 | 519.4056 | 0.78929 | 0.85161 | 519.4056
520.6486 | 2352.3 | 1833.28 | 520.6486 | 0.77989 | 0.84916 | 520.6486
521.8921 | 2348.98 | 1822.68 | 521.8921 | 0.77879 | 0.84425 | 521.8921
523.136 | 2337.54 | 1820.38 | 523.136 | 0.775 | 0.84318 | 523.136
524.3804 | 2328.78 | 1789.86 | 524.3804 | 0.7721 | 0.82905 | 524.3804
525.6253 | 2340.28 | 1784.12 | 525.6253 | 0.77591 | 0.82639 | 525.6253
526.8707 | 2366.3 | 1814.72 | 526.8707 | 0.78454 | 0.84056 | 526.8707
528.1165 | 2406.82 | 1819.32 | 528.1165 | 0.79797 | 0.84269 | 528.1165
529.3628 | 2445.42 | 1841.84 | 529.3628 | 0.81077 | 0.85312 | 529.3628
530.6096 | 2482.42 | 1846.18 | 530.6096 | 0.82303 | 0.85513 | 530.6096
531.8569 | 2511.48 | 1854.16 | 531.8569 | 0.83267 | 0.85883 | 531.8569
533.1046 | 2515.86 | 1872.94 | 533.1046 | 0.83412 | 0.86753 | 533.1046
534.3529 | 2522.26 | 1856.66 | 534.3529 | 0.83624 | 0.85999 | 534.3529
535.6016 | 2528.36 | 1856.46 | 535.6016 | 0.83827 | 0.85989 | 535.6016
536.8508 | 2535.84 | 1856.6 | 536.8508 | 0.84075 | 0.85996 | 536.8508
538.1005 | 2559.84 | 1873.02 | 538.1005 | 0.8487 | 0.86756 | 538.1005
539.3506 | 2593.34 | 1889.22 | 539.3506 | 0.85981 | 0.87507 | 539.3506
540.6013 | 2583.52 | 1892.6 | 540.6013 | 0.85655 | 0.87663 | 540.6013
541.8524 | 2630.84 | 1906.68 | 541.8524 | 0.87224 | 0.88316 | 541.8524
543.104 | 2631.04 | 1922.64 | 543.104 | 0.87231 | 0.89055 | 543.104
544.3561 | 2672.8 | 1920.36 | 544.3561 | 0.88615 | 0.88949 | 544.3561
545.6086 | 2683.62 | 1927.98 | 545.6086 | 0.88974 | 0.89302 | 545.6086
546.8617 | 2695.9 | 1941.2 | 546.8617 | 0.89381 | 0.89914 | 546.8617
548.1152 | 2703.7 | 1929.24 | 548.1152 | 0.8964 | 0.89361 | 548.1152
549.3692 | 2720.32 | 1946.32 | 549.3692 | 0.90191 | 0.90152 | 549.3692
550.6237 | 2730.92 | 1958.2 | 550.6237 | 0.90542 | 0.90702 | 550.6237
551.8787 | 2742.4 | 1936.44 | 551.8787 | 0.90923 | 0.89694 | 551.8787
553.1341 | 2734.34 | 1953.06 | 553.1341 | 0.90656 | 0.90464 | 553.1341
554.39 | 2729.6 | 1933 | 554.39 | 0.90499 | 0.89535 | 554.39
555.6464 | 2735.38 | 1940.16 | 555.6464 | 0.9069 | 0.89866 | 555.6464
556.9033 | 2757.76 | 1953.72 | 556.9033 | 0.91432 | 0.90494 | 556.9033
558.1606 | 2796.64 | 1975.26 | 558.1606 | 0.92721 | 0.91492 | 558.1606
559.4185 | 2837.5 | 2023.7 | 559.4185 | 0.94076 | 0.93736 | 559.4185
560.6768 | 2853.9 | 2025.46 | 560.6768 | 0.9462 | 0.93817 | 560.6768
561.9356 | 2845.94 | 2028.18 | 561.9356 | 0.94356 | 0.93943 | 561.9356
563.1949 | 2843.28 | 2017.18 | 563.1949 | 0.94268 | 0.93434 | 563.1949
564.4547 | 2829.54 | 1994.42 | 564.4547 | 0.93812 | 0.9238 | 564.4547
565.7149 | 2831.18 | 1993.28 | 565.7149 | 0.93866 | 0.92327 | 565.7149
566.9756 | 2818.96 | 1986.82 | 566.9756 | 0.93461 | 0.92028 | 566.9756
568.2368 | 2821.88 | 1987.78 | 568.2368 | 0.93558 | 0.92072 | 568.2368
569.4985 | 2837 | 1995.8 | 569.4985 | 0.94059 | 0.92444 | 569.4985
570.7606 | 2818.2 | 1988.06 | 570.7606 | 0.93436 | 0.92085 | 570.7606
572.0233 | 2812.92 | 1972.58 | 572.0233 | 0.93261 | 0.91368 | 572.0233
573.2864 | 2846.46 | 1989.62 | 573.2864 | 0.94373 | 0.92157 | 573.2864
574.55 | 2844.18 | 2000.94 | 574.55 | 0.94297 | 0.92682 | 574.55
575.8141 | 2883.4 | 2025.32 | 575.8141 | 0.95598 | 0.93811 | 575.8141
577.0786 | 2896.42 | 2026.42 | 577.0786 | 0.96029 | 0.93862 | 577.0786
578.3436 | 2938.08 | 2050.48 | 578.3436 | 0.97411 | 0.94976 | 578.3436
579.6093 | 2931.9 | 2065.42 | 579.6093 | 0.97206 | 0.95668 | 579.6093
580.8752 | 2952.96 | 2062.28 | 580.8752 | 0.97904 | 0.95523 | 580.8752
582.1417 | 2972.78 | 2069.54 | 582.1417 | 0.98561 | 0.95859 | 582.1417
583.4087 | 2960.8 | 2053.34 | 583.4087 | 0.98164 | 0.95109 | 583.4087
584.676 | 2954.38 | 2057.06 | 584.676 | 0.97951 | 0.95281 | 584.676
585.944 | 2966.88 | 2067.86 | 585.944 | 0.98365 | 0.95781 | 585.944
587.2124 | 2974.84 | 2061.02 | 587.2124 | 0.98629 | 0.95464 | 587.2124
588.4813 | 2982.88 | 2067.12 | 588.4813 | 0.98896 | 0.95747 | 588.4813
589.7506 | 2981.34 | 2092.46 | 589.7506 | 0.98845 | 0.96921 | 589.7506
591.0205 | 2984.4 | 2095.9 | 591.0205 | 0.98946 | 0.9708 | 591.0205
592.2908 | 2988.6 | 2089.24 | 592.2908 | 0.99086 | 0.96772 | 592.2908
593.5616 | 2993.98 | 2096.74 | 593.5616 | 0.99264 | 0.97119 | 593.5616
594.8329 | 3011.76 | 2095.74 | 594.8329 | 0.99853 | 0.97073 | 594.8329
596.1046 | 3016.18 | 2118.34 | 596.1046 | 1 | 0.98119 | 596.1046
597.3769 | 2988.52 | 2107.48 | 597.3769 | 0.99083 | 0.97616 | 597.3769
598.6496 | 3000.14 | 2107.08 | 598.6496 | 0.99468 | 0.97598 | 598.6496
599.9228 | 2981.5 | 2114.24 | 599.9228 | 0.9885 | 0.9793 | 599.9228
601.1965 | 2973.26 | 2101.24 | 601.1965 | 0.98577 | 0.97327 | 601.1965
602.4706 | 2935.94 | 2068.44 | 602.4706 | 0.9734 | 0.95808 | 602.4706
603.7453 | 2919.7 | 2063.16 | 603.7453 | 0.96801 | 0.95564 | 603.7453
605.0204 | 2904.9 | 2056.78 | 605.0204 | 0.96311 | 0.95268 | 605.0204
606.296 | 2918.56 | 2074.76 | 606.296 | 0.96763 | 0.96101 | 606.296
607.5721 | 2907.4 | 2064.44 | 607.5721 | 0.96393 | 0.95623 | 607.5721
608.8486 | 2891.74 | 2066.12 | 608.8486 | 0.95874 | 0.95701 | 608.8486
610.1257 | 2912.48 | 2091.94 | 610.1257 | 0.96562 | 0.96897 | 610.1257
611.4032 | 2937.32 | 2106.68 | 611.4032 | 0.97385 | 0.97579 | 611.4032
612.6812 | 2948.22 | 2122.38 | 612.6812 | 0.97747 | 0.98307 | 612.6812
613.9597 | 2953 | 2136.2 | 613.9597 | 0.97905 | 0.98947 | 613.9597
615.2386 | 2969.6 | 2150.9 | 615.2386 | 0.98456 | 0.99628 | 615.2386
616.5181 | 2939.36 | 2158.94 | 616.5181 | 0.97453 | 1 | 616.5181
617.798 | 2925.16 | 2130.18 | 617.798 | 0.96982 | 0.98668 | 617.798
619.0784 | 2911.46 | 2111.8 | 619.0784 | 0.96528 | 0.97817 | 619.0784
620.3593 | 2888.08 | 2102.84 | 620.3593 | 0.95753 | 0.97402 | 620.3593
621.6406 | 2860.96 | 2095.42 | 621.6406 | 0.94854 | 0.97058 | 621.6406
622.9225 | 2844.08 | 2089.4 | 622.9225 | 0.94294 | 0.96779 | 622.9225
624.2048 | 2813.28 | 2080.24 | 624.2048 | 0.93273 | 0.96355 | 624.2048
625.4876 | 2794.56 | 2080.62 | 625.4876 | 0.92652 | 0.96372 | 625.4876
626.7709 | 2754.46 | 2078.26 | 626.7709 | 0.91323 | 0.96263 | 626.7709
628.0546 | 2719.76 | 2056.26 | 628.0546 | 0.90172 | 0.95244 | 628.0546
629.3389 | 2705.46 | 2055.04 | 629.3389 | 0.89698 | 0.95187 | 629.3389
630.6236 | 2681.04 | 2051.54 | 630.6236 | 0.88889 | 0.95025 | 630.6236
631.9088 | 2674.78 | 2040.16 | 631.9088 | 0.88681 | 0.94498 | 631.9088
633.1945 | 2672.26 | 2039.64 | 633.1945 | 0.88597 | 0.94474 | 633.1945
634.4807 | 2681.36 | 2047.6 | 634.4807 | 0.88899 | 0.94843 | 634.4807
635.7673 | 2672.7 | 2059.84 | 635.7673 | 0.88612 | 0.9541 | 635.7673
637.0544 | 2654.18 | 2049.92 | 637.0544 | 0.87998 | 0.9495 | 637.0544
638.342 | 2637.04 | 2062.94 | 638.342 | 0.8743 | 0.95553 | 638.342
639.6301 | 2639.62 | 2044.04 | 639.6301 | 0.87515 | 0.94678 | 639.6301
640.9186 | 2612.68 | 2033.92 | 640.9186 | 0.86622 | 0.94209 | 640.9186
642.2077 | 2581.22 | 2030.34 | 642.2077 | 0.85579 | 0.94043 | 642.2077
643.4972 | 2552.6 | 2016.26 | 643.4972 | 0.8463 | 0.93391 | 643.4972
644.7872 | 2511.62 | 2018.5 | 644.7872 | 0.83272 | 0.93495 | 644.7872
646.0776 | 2498.8 | 2001.48 | 646.0776 | 0.82847 | 0.92707 | 646.0776
647.3687 | 2453.9 | 2000.72 | 647.3687 | 0.81358 | 0.92671 | 647.3687
648.66 | 2426.88 | 1963.92 | 648.66 | 0.80462 | 0.90967 | 648.66
649.952 | 2406.96 | 1952.98 | 649.952 | 0.79802 | 0.9046 | 649.952
651.2444 | 2396.88 | 1961.6 | 651.2444 | 0.79467 | 0.90859 | 651.2444
652.5372 | 2382.54 | 1961.32 | 652.5372 | 0.78992 | 0.90846 | 652.5372
653.8307 | 2380.94 | 1951.7 | 653.8307 | 0.78939 | 0.90401 | 653.8307
655.1245 | 2363.28 | 1946.92 | 655.1245 | 0.78353 | 0.90179 | 655.1245
656.4188 | 2353.14 | 1958.64 | 656.4188 | 0.78017 | 0.90722 | 656.4188
657.7136 | 2337.78 | 1947.08 | 657.7136 | 0.77508 | 0.90187 | 657.7136
659.0089 | 2308.06 | 1932.58 | 659.0089 | 0.76523 | 0.89515 | 659.0089
660.3047 | 2291.6 | 1929.18 | 660.3047 | 0.75977 | 0.89358 | 660.3047
661.6008 | 2225.22 | 1907.14 | 661.6008 | 0.73776 | 0.88337 | 661.6008
662.8976 | 2189.54 | 1871.26 | 662.8976 | 0.72593 | 0.86675 | 662.8976
664.1948 | 2161.44 | 1844.18 | 664.1948 | 0.71662 | 0.85421 | 664.1948
665.4925 | 2144.3 | 1843.94 | 665.4925 | 0.71093 | 0.8541 | 665.4925
666.7906 | 2138.06 | 1849.92 | 666.7906 | 0.70886 | 0.85686 | 666.7906
668.0893 | 2124.12 | 1840.88 | 668.0893 | 0.70424 | 0.85268 | 668.0893
669.3884 | 2110.44 | 1826.18 | 669.3884 | 0.69971 | 0.84587 | 669.3884
670.688 | 2112.76 | 1803.42 | 670.688 | 0.70048 | 0.83533 | 670.688
671.9881 | 2059.58 | 1784.08 | 671.9881 | 0.68284 | 0.82637 | 671.9881
673.2886 | 2042.1 | 1775.76 | 673.2886 | 0.67705 | 0.82251 | 673.2886
674.5897 | 2028.16 | 1761.14 | 674.5897 | 0.67243 | 0.81574 | 674.5897
675.8912 | 2011.26 | 1754.62 | 675.8912 | 0.66682 | 0.81272 | 675.8912
677.1932 | 2003.56 | 1747.32 | 677.1932 | 0.66427 | 0.80934 | 677.1932
678.4957 | 1977.36 | 1736.88 | 678.4957 | 0.65558 | 0.80451 | 678.4957
679.7986 | 1966.04 | 1727.96 | 679.7986 | 0.65183 | 0.80037 | 679.7986
681.1021 | 1961.1 | 1708.44 | 681.1021 | 0.65019 | 0.79133 | 681.1021
682.406 | 1937.12 | 1710.42 | 682.406 | 0.64224 | 0.79225 | 682.406
683.7104 | 1913.06 | 1700.9 | 683.7104 | 0.63427 | 0.78784 | 683.7104
685.0153 | 1896.04 | 1664.36 | 685.0153 | 0.62862 | 0.77092 | 685.0153
686.3207 | 1868.36 | 1646.52 | 686.3207 | 0.61945 | 0.76265 | 686.3207
687.6265 | 1847.32 | 1622.82 | 687.6265 | 0.61247 | 0.75167 | 687.6265
688.9328 | 1796.64 | 1595.28 | 688.9328 | 0.59567 | 0.73892 | 688.9328
690.2396 | 1767.5 | 1557.36 | 690.2396 | 0.58601 | 0.72135 | 690.2396
691.5469 | 1752.8 | 1549.28 | 691.5469 | 0.58113 | 0.71761 | 691.5469
692.8546 | 1705.42 | 1519.36 | 692.8546 | 0.56542 | 0.70375 | 692.8546
694.1628 | 1675.58 | 1491 | 694.1628 | 0.55553 | 0.69062 | 694.1628
695.4716 | 1648.46 | 1469.74 | 695.4716 | 0.54654 | 0.68077 | 695.4716
696.7808 | 1633.92 | 1443.84 | 696.7808 | 0.54172 | 0.66877 | 696.7808
698.0905 | 1592.58 | 1432.92 | 698.0905 | 0.52801 | 0.66371 | 698.0905
699.4006 | 1563.1 | 1403.78 | 699.4006 | 0.51824 | 0.65022 | 699.4006
700.7113 | 1539.98 | 1376.76 | 700.7113 | 0.51057 | 0.6377 | 700.7113
702.0224 | 1508.4 | 1360.24 | 702.0224 | 0.5001 | 0.63005 | 702.0224
703.334 | 1489.08 | 1351.62 | 703.334 | 0.4937 | 0.62606 | 703.334
704.6461 | 1467.52 | 1331.68 | 704.6461 | 0.48655 | 0.61682 | 704.6461
705.9586 | 1470.8 | 1319.46 | 705.9586 | 0.48764 | 0.61116 | 705.9586
707.2717 | 1458.66 | 1308.94 | 707.2717 | 0.48361 | 0.60629 | 707.2717
708.5852 | 1443.1 | 1301.72 | 708.5852 | 0.47845 | 0.60294 | 708.5852
709.8992 | 1428.18 | 1284 | 709.8992 | 0.47351 | 0.59474 | 709.8992
711.2137 | 1423.02 | 1276.12 | 711.2137 | 0.4718 | 0.59109 | 711.2137
712.5286 | 1394.14 | 1259.44 | 712.5286 | 0.46222 | 0.58336 | 712.5286
713.8441 | 1370.88 | 1248.92 | 713.8441 | 0.45451 | 0.57849 | 713.8441
715.16 | 1350.44 | 1235.02 | 715.16 | 0.44773 | 0.57205 | 715.16
716.4764 | 1327.14 | 1194.5 | 716.4764 | 0.44001 | 0.55328 | 716.4764
717.7933 | 1303.48 | 1180.5 | 717.7933 | 0.43216 | 0.5468 | 717.7933
719.1107 | 1284.84 | 1160.46 | 719.1107 | 0.42598 | 0.53751 | 719.1107
720.4285 | 1256.52 | 1146.62 | 720.4285 | 0.41659 | 0.5311 | 720.4285
721.7468 | 1240.2 | 1131.62 | 721.7468 | 0.41118 | 0.52416 | 721.7468
723.0656 | 1219.46 | 1119.48 | 723.0656 | 0.40431 | 0.51853 | 723.0656
724.3849 | 1211.04 | 1112.84 | 724.3849 | 0.40151 | 0.51546 | 724.3849
725.7047 | 1193.76 | 1100.22 | 725.7047 | 0.39579 | 0.50961 | 725.7047
727.0249 | 1181.12 | 1100.92 | 727.0249 | 0.39159 | 0.50994 | 727.0249
728.3456 | 1179.62 | 1088.86 | 728.3456 | 0.3911 | 0.50435 | 728.3456
729.6667 | 1170.24 | 1073.86 | 729.6667 | 0.38799 | 0.4974 | 729.6667
730.9885 | 1153.12 | 1068.06 | 730.9885 | 0.38231 | 0.49471 | 730.9885
732.3107 | 1149.3 | 1060.08 | 732.3107 | 0.38104 | 0.49102 | 732.3107
733.6333 | 1130.9 | 1032.58 | 733.6333 | 0.37494 | 0.47828 | 733.6333
734.9564 | 1116.44 | 1022.3 | 734.9564 | 0.37015 | 0.47352 | 734.9564
736.28 | 1095.64 | 1003.72 | 736.28 | 0.36325 | 0.46491 | 736.28
737.6041 | 1079.22 | 981.56 | 737.6041 | 0.35781 | 0.45465 | 737.6041
738.9286 | 1067.84 | 971.76 | 738.9286 | 0.35404 | 0.45011 | 738.9286
740.2537 | 1046.96 | 949.04 | 740.2537 | 0.34711 | 0.43959 | 740.2537
741.5792 | 1022.7 | 939.46 | 741.5792 | 0.33907 | 0.43515 | 741.5792
742.9052 | 1001.24 | 927.56 | 742.9052 | 0.33196 | 0.42964 | 742.9052
744.2317 | 989.74 | 908.66 | 744.2317 | 0.32814 | 0.42088 | 744.2317
745.5587 | 969.74 | 882.62 | 745.5587 | 0.32151 | 0.40882 | 745.5587
746.8861 | 939.26 | 863.46 | 746.8861 | 0.31141 | 0.39995 | 746.8861
748.214 | 916.48 | 842.56 | 748.214 | 0.30385 | 0.39027 | 748.214
749.5424 | 890.12 | 818.34 | 749.5424 | 0.29512 | 0.37905 | 749.5424
750.8713 | 871.86 | 804.06 | 750.8713 | 0.28906 | 0.37243 | 750.8713
752.2006 | 848.1 | 786.62 | 752.2006 | 0.28118 | 0.36435 | 752.2006
753.5305 | 846.7 | 774.68 | 753.5305 | 0.28072 | 0.35882 | 753.5305
754.8608 | 824.16 | 768.22 | 754.8608 | 0.27325 | 0.35583 | 754.8608
756.1916 | 808.4 | 748.8 | 756.1916 | 0.26802 | 0.34684 | 756.1916
757.5229 | 791.48 | 739.32 | 757.5229 | 0.26241 | 0.34245 | 757.5229
758.8546 | 781.02 | 723.48 | 758.8546 | 0.25894 | 0.33511 | 758.8546
760.1869 | 770.22 | 721.32 | 760.1869 | 0.25536 | 0.33411 | 760.1869
761.5196 | 755.62 | 696.76 | 761.5196 | 0.25052 | 0.32273 | 761.5196
762.8528 | 751.3 | 684.96 | 762.8528 | 0.24909 | 0.31727 | 762.8528
764.1865 | 744.16 | 683.86 | 764.1865 | 0.24672 | 0.31676 | 764.1865
765.5206 | 729.6 | 688.1 | 765.5206 | 0.2419 | 0.31872 | 765.5206
766.8553 | 705.3 | 673.46 | 766.8553 | 0.23384 | 0.31194 | 766.8553
768.1904 | 714.56 | 669.88 | 768.1904 | 0.23691 | 0.31028 | 768.1904
769.526 | 709.46 | 659.78 | 769.526 | 0.23522 | 0.3056 | 769.526
770.8621 | 695.32 | 649.92 | 770.8621 | 0.23053 | 0.30104 | 770.8621
772.1986 | 681.42 | 632.98 | 772.1986 | 0.22592 | 0.29319 | 772.1986
773.5356 | 667 | 628.18 | 773.5356 | 0.22114 | 0.29097 | 773.5356
774.8732 | 653.76 | 620.4 | 774.8732 | 0.21675 | 0.28736 | 774.8732
776.2112 | 644.28 | 605.16 | 776.2112 | 0.21361 | 0.2803 | 776.2112
777.5497 | 635.14 | 602.48 | 777.5497 | 0.21058 | 0.27906 | 777.5497
778.8887 | 624.34 | 582.32 | 778.8887 | 0.207 | 0.26972 | 778.8887
780.2281 | 609.26 | 575.38 | 780.2281 | 0.202 | 0.26651 | 780.2281
781.568 | 592.4 | 560.74 | 781.568 | 0.19641 | 0.25973 | 781.568
782.9084 | 581.94 | 552.26 | 782.9084 | 0.19294 | 0.2558 | 782.9084
784.2493 | 576.3 | 543.18 | 784.2493 | 0.19107 | 0.2516 | 784.2493
785.5906 | 558.5 | 530.24 | 785.5906 | 0.18517 | 0.2456 | 785.5906
786.9325 | 550.04 | 517.98 | 786.9325 | 0.18236 | 0.23992 | 786.9325
788.2748 | 535.72 | 502.54 | 788.2748 | 0.17762 | 0.23277 | 788.2748
789.6176 | 526 | 497.72 | 789.6176 | 0.17439 | 0.23054 | 789.6176
790.9609 | 506.64 | 489.9 | 790.9609 | 0.16797 | 0.22692 | 790.9609
792.3046 | 501.26 | 477.76 | 792.3046 | 0.16619 | 0.22129 | 792.3046
793.6489 | 485.02 | 467.6 | 793.6489 | 0.16081 | 0.21659 | 793.6489
794.9936 | 482.74 | 456.94 | 794.9936 | 0.16005 | 0.21165 | 794.9936
796.3388 | 470.86 | 452.3 | 796.3388 | 0.15611 | 0.2095 | 796.3388
797.6844 | 466.74 | 440.28 | 797.6844 | 0.15475 | 0.20393 | 797.6844
799.0306 | 460.84 | 441.18 | 799.0306 | 0.15279 | 0.20435 | 799.0306
800.3773 | 454.88 | 433.86 | 800.3773 | 0.15081 | 0.20096 | 800.3773
801.7244 | 439.2 | 422.24 | 801.7244 | 0.14561 | 0.19558 | 801.7244
803.072 | 433.74 | 417.72 | 803.072 | 0.1438 | 0.19348 | 803.072
804.42 | 432.4 | 406.46 | 804.42 | 0.14336 | 0.18827 | 804.42
805.7687 | 417.16 | 407.62 | 805.7687 | 0.13831 | 0.18881 | 805.7687
807.1177 | 420.84 | 394.92 | 807.1177 | 0.13953 | 0.18292 | 807.1177
808.4672 | 405.92 | 386.28 | 808.4672 | 0.13458 | 0.17892 | 808.4672
809.8172 | 389.8 | 377.9 | 809.8172 | 0.12924 | 0.17504 | 809.8172
811.1677 | 382.86 | 365.1 | 811.1677 | 0.12694 | 0.16911 | 811.1677
812.5187 | 373.46 | 359.28 | 812.5187 | 0.12382 | 0.16641 | 812.5187
813.8701 | 366.66 | 347.54 | 813.8701 | 0.12156 | 0.16098 | 813.8701
815.222 | 349.14 | 343.42 | 815.222 | 0.11576 | 0.15907 | 815.222
816.5744 | 351.38 | 334.28 | 816.5744 | 0.1165 | 0.15484 | 816.5744
817.9272 | 340.78 | 328.32 | 817.9272 | 0.11298 | 0.15207 | 817.9272
819.2806 | 327.1 | 314.28 | 819.2806 | 0.10845 | 0.14557 | 819.2806
820.6345 | 322.96 | 313.72 | 820.6345 | 0.10708 | 0.14531 | 820.6345
821.9888 | 318.7 | 312.42 | 821.9888 | 0.10566 | 0.14471 | 821.9888
823.3436 | 315.5 | 303.82 | 823.3436 | 0.1046 | 0.14073 | 823.3436
824.6989 | 307.8 | 297.54 | 824.6989 | 0.10205 | 0.13782 | 824.6989
826.0546 | 297 | 294.02 | 826.0546 | 0.098469 | 0.13619 | 826.0546
827.4109 | 296.34 | 289.02 | 827.4109 | 0.09825 | 0.13387 | 827.4109
828.7676 | 295.22 | 288.28 | 828.7676 | 0.097879 | 0.13353 | 828.7676
830.1248 | 285.9 | 279.2 | 830.1248 | 0.094789 | 0.12932 | 830.1248
831.4825 | 279.52 | 273 | 831.4825 | 0.092674 | 0.12645 | 831.4825
832.8406 | 276.2 | 275.72 | 832.8406 | 0.091573 | 0.12771 | 832.8406
834.1993 | 269.2 | 262.42 | 834.1993 | 0.089252 | 0.12155 | 834.1993
835.5584 | 274.92 | 263.28 | 835.5584 | 0.091148 | 0.12195 | 835.5584
836.918 | 266.48 | 262.06 | 836.918 | 0.08835 | 0.12138 | 836.918
838.2781 | 254.66 | 253.36 | 838.2781 | 0.084431 | 0.11735 | 838.2781
839.6387 | 259.18 | 247.18 | 839.6387 | 0.08593 | 0.11449 | 839.6387
840.9997 | 248.94 | 243.78 | 840.9997 | 0.082535 | 0.11292 | 840.9997
842.3612 | 244.22 | 240.46 | 842.3612 | 0.08097 | 0.11138 | 842.3612
843.7232 | 243.5 | 230.36 | 843.7232 | 0.080731 | 0.1067 | 843.7232
845.0857 | 229.92 | 231.54 | 845.0857 | 0.076229 | 0.10725 | 845.0857
846.4486 | 227.28 | 226.4 | 846.4486 | 0.075354 | 0.10487 | 846.4486
847.8121 | 221.16 | 218.34 | 847.8121 | 0.073325 | 0.10113 | 847.8121
849.176 | 219.04 | 212.9 | 849.176 | 0.072622 | 0.098613 | 849.176
850.5404 | 213.66 | 209.38 | 850.5404 | 0.070838 | 0.096983 | 850.5404
851.9053 | 207.44 | 206.16 | 851.9053 | 0.068776 | 0.095491 | 851.9053
853.2706 | 204.92 | 202.84 | 853.2706 | 0.06794 | 0.093954 | 853.2706
854.6365 | 197.66 | 196.94 | 854.6365 | 0.065533 | 0.091221 | 854.6365
856.0028 | 194.22 | 190.16 | 856.0028 | 0.064393 | 0.08808 | 856.0028
857.3696 | 190.66 | 185.02 | 857.3696 | 0.063212 | 0.085699 | 857.3696
858.7369 | 189.08 | 185.06 | 858.7369 | 0.062689 | 0.085718 | 858.7369
860.1046 | 187.14 | 182.44 | 860.1046 | 0.062045 | 0.084504 | 860.1046
861.4729 | 180.42 | 180.86 | 861.4729 | 0.059817 | 0.083773 | 861.4729
862.8416 | 178.8 | 182.38 | 862.8416 | 0.05928 | 0.084477 | 862.8416
864.2108 | 175.42 | 176.2 | 864.2108 | 0.05816 | 0.081614 | 864.2108
865.5804 | 173.42 | 172.44 | 865.5804 | 0.057497 | 0.079873 | 865.5804
866.9506 | 173.68 | 171.42 | 866.9506 | 0.057583 | 0.0794 | 866.9506
868.3213 | 169.36 | 175.3 | 868.3213 | 0.05615 | 0.081197 | 868.3213
869.6924 | 171.38 | 168.22 | 869.6924 | 0.05682 | 0.077918 | 869.6924
871.064 | 166.26 | 166.54 | 871.064 | 0.055123 | 0.07714 | 871.064
872.4361 | 168.12 | 164.28 | 872.4361 | 0.055739 | 0.076093 | 872.4361
873.8087 | 161.48 | 161.52 | 873.8087 | 0.053538 | 0.074814 | 873.8087
875.1817 | 168.6 | 166.22 | 875.1817 | 0.055899 | 0.076991 | 875.1817
876.5552 | 163.04 | 162.52 | 876.5552 | 0.054055 | 0.075278 | 876.5552
877.9292 | 164.74 | 156.34 | 877.9292 | 0.054619 | 0.072415 | 877.9292
879.3037 | 157.28 | 159.2 | 879.3037 | 0.052145 | 0.07374 | 879.3037
880.6786 | 159.36 | 159.02 | 880.6786 | 0.052835 | 0.073657 | 880.6786
882.0541 | 161.52 | 156.66 | 882.0541 | 0.053551 | 0.072563 | 882.0541
883.43 | 157.58 | 158.38 | 883.43 | 0.052245 | 0.07336 | 883.43
884.8064 | 156.24 | 150.64 | 884.8064 | 0.051801 | 0.069775 | 884.8064
886.1833 | 157.02 | 149.68 | 886.1833 | 0.052059 | 0.06933 | 886.1833
887.5607 | 151.68 | 147.82 | 887.5607 | 0.050289 | 0.068469 | 887.5607
888.9385 | 149.56 | 148.6 | 888.9385 | 0.049586 | 0.06883 | 888.9385
890.3168 | 147.9 | 146.24 | 890.3168 | 0.049036 | 0.067737 | 890.3168
891.6956 | 145.54 | 139.58 | 891.6956 | 0.048253 | 0.064652 | 891.6956
893.0748 | 140.08 | 131.92 | 893.0748 | 0.046443 | 0.061104 | 893.0748
894.4546 | 137.1 | 132.46 | 894.4546 | 0.045455 | 0.061354 | 894.4546
895.8348 | 130.06 | 127.84 | 895.8348 | 0.043121 | 0.059214 | 895.8348
897.2156 | 129.26 | 129.9 | 897.2156 | 0.042856 | 0.060168 | 897.2156
898.5968 | 125.22 | 124.66 | 898.5968 | 0.041516 | 0.057741 | 898.5968
899.9785 | 125.34 | 123.12 | 899.9785 | 0.041556 | 0.057028 | 899.9785
901.3606 | 125.66 | 120.94 | 901.3606 | 0.041662 | 0.056018 | 901.3606
902.7433 | 127 | 120 | 902.7433 | 0.042106 | 0.055583 | 902.7433
904.1264 | 119 | 120 | 904.1264 | 0.039454 | 0.055583 | 904.1264
905.51 | 119.54 | 117.18 | 905.51 | 0.039633 | 0.054277 | 905.51
906.894 | 116.62 | 115.44 | 906.894 | 0.038665 | 0.053471 | 906.894
908.2786 | 114.24 | 112.32 | 908.2786 | 0.037876 | 0.052026 | 908.2786
909.6637 | 113.6 | 107.88 | 909.6637 | 0.037664 | 0.049969 | 909.6637
911.0492 | 113.84 | 105.14 | 911.0492 | 0.037743 | 0.0487 | 911.0492
912.4352 | 112.48 | 103.92 | 912.4352 | 0.037292 | 0.048135 | 912.4352
913.8217 | 109.42 | 101.3 | 913.8217 | 0.036278 | 0.046921 | 913.8217
915.2086 | 105.96 | 101.5 | 915.2086 | 0.035131 | 0.047014 | 915.2086
916.5961 | 106.32 | 101.98 | 916.5961 | 0.03525 | 0.047236 | 916.5961
917.984 | 96.86 | 95.56 | 917.984 | 0.032113 | 0.044262 | 917.984
919.3724 | 97.4 | 94.16 | 919.3724 | 0.032293 | 0.043614 | 919.3724
920.7613 | 99.26 | 94.82 | 920.7613 | 0.032909 | 0.04392 | 920.7613
922.1506 | 95.64 | 92.68 | 922.1506 | 0.031709 | 0.042928 | 922.1506
923.5405 | 93.24 | 92.04 | 923.5405 | 0.030913 | 0.042632 | 923.5405
924.9308 | 89.7 | 89.56 | 924.9308 | 0.02974 | 0.041483 | 924.9308
926.3216 | 89.36 | 89.6 | 926.3216 | 0.029627 | 0.041502 | 926.3216
927.7129 | 87.74 | 86.06 | 927.7129 | 0.02909 | 0.039862 | 927.7129
929.1046 | 88.26 | 89.06 | 929.1046 | 0.029262 | 0.041252 | 929.1046
930.4968 | 85.64 | 84.22 | 930.4968 | 0.028394 | 0.03901 | 930.4968
931.8896 | 80.2 | 81.66 | 931.8896 | 0.02659 | 0.037824 | 931.8896
933.2828 | 82.22 | 81.66 | 933.2828 | 0.02726 | 0.037824 | 933.2828
934.6765 | 78.3 | 80.96 | 934.6765 | 0.02596 | 0.0375 | 934.6765
936.0707 | 75.3 | 80.5 | 936.0707 | 0.024965 | 0.037287 | 936.0707
937.4653 | 83.02 | 77.24 | 937.4653 | 0.027525 | 0.035777 | 937.4653
938.8604 | 79.84 | 76.5 | 938.8604 | 0.026471 | 0.035434 | 938.8604
940.256 | 74.56 | 76.42 | 940.256 | 0.02472 | 0.035397 | 940.256
941.6521 | 72.16 | 72.02 | 941.6521 | 0.023924 | 0.033359 | 941.6521
943.0486 | 72.44 | 68.12 | 943.0486 | 0.024017 | 0.031553 | 943.0486
944.4457 | 70.14 | 72.02 | 944.4457 | 0.023255 | 0.033359 | 944.4457
945.8432 | 65.28 | 65.7 | 945.8432 | 0.021643 | 0.030432 | 945.8432
947.2412 | 66.1 | 64.36 | 947.2412 | 0.021915 | 0.029811 | 947.2412
948.6396 | 65.98 | 63.08 | 948.6396 | 0.021875 | 0.029218 | 948.6396
950.0386 | 64.96 | 66 | 950.0386 | 0.021537 | 0.030571 | 950.0386
951.4381 | 62.62 | 60.4 | 951.4381 | 0.020761 | 0.027977 | 951.4381
952.838 | 61.28 | 62.22 | 952.838 | 0.020317 | 0.02882 | 952.838
954.2384 | 58.88 | 57.42 | 954.2384 | 0.019521 | 0.026596 | 954.2384
955.6393 | 64.28 | 58.26 | 955.6393 | 0.021312 | 0.026985 | 955.6393
957.0406 | 59.64 | 58.48 | 957.0406 | 0.019773 | 0.027087 | 957.0406
958.4425 | 57.14 | 53.62 | 958.4425 | 0.018944 | 0.024836 | 958.4425
959.8448 | 58.24 | 56.66 | 959.8448 | 0.019309 | 0.026244 | 959.8448
961.2476 | 56.9 | 54.04 | 961.2476 | 0.018865 | 0.025031 | 961.2476
962.6509 | 57.36 | 56.48 | 962.6509 | 0.019017 | 0.026161 | 962.6509
964.0546 | 56.06 | 54.38 | 964.0546 | 0.018586 | 0.025188 | 964.0546
965.4589 | 57.56 | 50.9 | 965.4589 | 0.019084 | 0.023576 | 965.4589
966.8636 | 50.44 | 51.9 | 966.8636 | 0.016723 | 0.02404 | 966.8636
968.2688 | 55.26 | 50.44 | 968.2688 | 0.018321 | 0.023363 | 968.2688
969.6744 | 50.94 | 48.74 | 969.6744 | 0.016889 | 0.022576 | 969.6744
971.0807 | 51.08 | 50.16 | 971.0807 | 0.016935 | 0.023234 | 971.0807
972.4873 | 51.64 | 49.04 | 972.4873 | 0.017121 | 0.022715 | 972.4873
973.8944 | 50.32 | 50.18 | 973.8944 | 0.016683 | 0.023243 | 973.8944
975.302 | 50.38 | 47.78 | 975.302 | 0.016703 | 0.022131 | 975.302
976.7101 | 48.44 | 44.74 | 976.7101 | 0.01606 | 0.020723 | 976.7101
978.1187 | 46.4 | 47.38 | 978.1187 | 0.015384 | 0.021946 | 978.1187
979.5277 | 50.24 | 42.74 | 979.5277 | 0.016657 | 0.019797 | 979.5277
980.9372 | 45.18 | 45.14 | 980.9372 | 0.014979 | 0.020908 | 980.9372
982.3472 | 48.84 | 45 | 982.3472 | 0.016193 | 0.020844 | 982.3472
983.7577 | 45.16 | 40.22 | 983.7577 | 0.014973 | 0.01863 | 983.7577
985.1686 | 45.02 | 40.86 | 985.1686 | 0.014926 | 0.018926 | 985.1686
986.5801 | 43.52 | 41.24 | 986.5801 | 0.014429 | 0.019102 | 986.5801
987.992 | 44.7 | 42.68 | 987.992 | 0.01482 | 0.019769 | 987.992
989.4044 | 41.92 | 41.8 | 989.4044 | 0.013898 | 0.019361 | 989.4044
990.8173 | 39.88 | 38.26 | 990.8173 | 0.013222 | 0.017722 | 990.8173
992.2307 | 40.6 | 42.46 | 992.2307 | 0.013461 | 0.019667 | 992.2307
993.6445 | 43.56 | 37.44 | 993.6445 | 0.014442 | 0.017342 | 993.6445
995.0588 | 41.72 | 34.62 | 995.0588 | 0.013832 | 0.016036 | 995.0588
996.4736 | 37.8 | 36.4 | 996.4736 | 0.012532 | 0.01686 | 996.4736
997.8889 | 35.54 | 34.7 | 997.8889 | 0.011783 | 0.016073 | 997.8889
999.3046 | 38.34 | 36.74 | 999.3046 | 0.012711 | 0.017018 | 999.3046
999.6586 | 31.14 | 32.98 | 999.6586 | 0.010324 | 0.015276 | 999.6586

## PVC 25 percent stain
average intensity from 50 pixels | wavelength (nm) | intensity (a.u.) [each column represents one pixel]
7.94 | 399.9241 | 13 | 4 | 5 | 11 | 4 | 14 | 4 | 21 | 15 | -13 | 13 | 14 | 5 | -4 | 24 | 11 | 6 | -4 | 16 | 6 | 16 | 18 | -12 | 23 | 3 | 18 | 5 | -8 | -7 | 16 | -13 | 5 | 7 | 8 | 16 | 12 | 34 | 3 | -5 | 20 | 19 | 4 | 6 | 16 | 3 | -6 | 13 | 12 | 2 | 4 | -29 | 0 | 6 | 2 | -1 | 10 | -6 | -9 | 9 | 5 | 4 | 7 | -3 | 9 | 10 | 6 | 1 | -5 | 16 | 17 | 12 | 12 | -1 | 4 | 9 | 7 | 4 | -18 | 13 | 8 | -1 | -10 | -12 | -3
9.46 | 401.12 | 7 | -5 | 5 | 10 | 0 | 2 | 4 | 11 | 33 | 6 | 10 | 15 | 10 | 7 | 22 | 2 | -1 | 10 | -1 | -7 | 13 | 24 | 15 | 21 | -1 | 18 | 18 | 26 | 19 | 6 | 16 | 17 | 10 | -12 | 4 | 3 | 18 | 4 | 16 | 16 | 5 | 8 | 12 | 0 | 14 | 15 | 10 | 11 | 13 | -6 | -4 | 4 | 2 | 3 | 16 | -5 | 5 | 0 | 15 | -3 | 8 | 8 | -8 | 23 | -2 | 0 | 2 | 6 | 9 | 8 | 8 | 13 | 4 | 9 | -14 | -21 | 2 | 12 | 8 | 0 | -13 | -1 | 4 | 8
11.9 | 402.3164 | 14 | 4 | 16 | 19 | 23 | 6 | 3 | 3 | 19 | 5 | 0 | 23 | -1 | 18 | 17 | 6 | 27 | -18 | 8 | 15 | 4 | 3 | 17 | 15 | 11 | 32 | 10 | 11 | 19 | 31 | 30 | 2 | 16 | 12 | 30 | 20 | 17 | 28 | 15 | 14 | 6 | 13 | 7 | 5 | -7 | 8 | 10 | 9 | 1 | -1 | -5 | 9 | 1 | 2 | 18 | 17 | -8 | -14 | -12 | 6 | 9 | 12 | -2 | 12 | 7 | 3 | 6 | 17 | 14 | 39 | 8 | 9 | 6 | 11 | 13 | 7 | 28 | 10 | 11 | 9 | -10 | 0 | 14 | -16
11.92 | 403.5133 | 15 | 22 | 14 | 11 | -17 | 10 | 17 | 9 | 5 | -3 | 31 | -1 | -3 | 9 | 23 | 26 | 24 | 12 | 5 | 0 | 15 | 22 | 22 | 24 | 20 | 20 | 11 | 8 | 22 | 14 | 21 | 21 | 8 | -5 | 31 | 13 | 11 | 7 | 9 | 11 | 7 | 18 | 9 | 2 | 6 | 14 | -10 | 17 | 3 | 16 | -5 | 2 | -4 | 6 | 4 | 4 | 11 | 6 | 16 | -5 | 8 | 16 | 14 | 9 | 31 | 10 | 24 | 10 | 23 | 24 | 2 | 11 | 14 | 13 | 12 | 6 | 15 | 19 | 14 | 0 | 8 | 2 | 9 | 6
11.58 | 404.7106 | 11 | 10 | 0 | -1 | 31 | 11 | 12 | 1 | 25 | 4 | 6 | 27 | 12 | 20 | 15 | 7 | 31 | 15 | 22 | 20 | 20 | 8 | 8 | 31 | 33 | 9 | 0 | 19 | 18 | 11 | 6 | 13 | 16 | 16 | 16 | 7 | 20 | 24 | 9 | -3 | -2 | -2 | 0 | -1 | -2 | 1 | 13 | 12 | -5 | 5 | 2 | -4 | 4 | 1 | 23 | -3 | 0 | 6 | 21 | 13 | 14 | 12 | 3 | 1 | -2 | 8 | 13 | 13 | 21 | 9 | 14 | 25 | -10 | -17 | 2 | -2 | -16 | -16 | -25 | -5 | 0 | 8 | 10 | 10
14.76 | 405.9085 | 34 | 13 | 24 | 27 | 7 | -5 | -1 | 33 | 28 | 21 | 37 | 15 | 22 | 2 | 6 | 12 | 27 | -13 | 6 | 13 | 16 | 14 | 3 | 28 | 20 | 29 | 6 | 26 | 25 | 14 | 33 | -7 | 22 | 14 | 11 | 15 | 19 | 10 | 16 | 13 | 11 | 14 | 18 | 11 | 8 | 12 | 6 | -1 | 11 | 13 | 7 | 8 | -18 | 18 | 15 | 8 | 0 | 3 | 24 | -13 | 3 | 13 | -12 | 21 | 29 | 6 | -5 | -6 | 19 | 17 | -8 | 27 | 11 | -3 | 22 | 14 | -5 | 17 | 25 | 4 | -29 | 2 | 13 | 17
11.12 | 407.1068 | 17 | 7 | 14 | 24 | 7 | 3 | 11 | 12 | 27 | 8 | 3 | 24 | 21 | 6 | -15 | 8 | 7 | 12 | -8 | -6 | 2 | -9 | 6 | 11 | 39 | 17 | 7 | 8 | 10 | 19 | 33 | 5 | 17 | 9 | 6 | 9 | 28 | 23 | 35 | 16 | 15 | 7 | 11 | 20 | 6 | 12 | 1 | 1 | 4 | 6 | 16 | 19 | -9 | -7 | 14 | -3 | 18 | 2 | 22 | 1 | 3 | 7 | 0 | 4 | -8 | 3 | 12 | 8 | 24 | 23 | 24 | 17 | 0 | 22 | 12 | 7 | 9 | 3 | 0 | 0 | 3 | 14 | -2 | 16
12.2 | 408.3056 | 22 | 9 | 18 | -16 | 7 | 14 | 15 | 13 | 14 | 15 | 9 | 8 | 18 | 27 | 3 | -2 | -5 | 10 | 18 | 26 | 3 | 10 | -2 | 13 | 24 | 24 | 1 | 8 | 11 | 13 | 26 | -7 | 32 | 25 | 10 | 21 | 39 | 11 | 25 | 11 | 3 | 25 | 30 | 9 | -15 | 32 | -2 | 9 | 3 | -5 | 8 | -25 | 11 | 8 | 17 | 6 | -8 | 11 | 22 | 8 | -6 | 5 | 5 | -5 | 15 | 13 | 3 | 15 | 17 | 2 | 12 | 19 | 3 | 12 | 24 | 4 | 3 | -4 | -5 | 11 | 8 | 22 | -4 | -2
13.26 | 409.5049 | 14 | 6 | 6 | 17 | 15 | 14 | 18 | 14 | 9 | 17 | -3 | 5 | 19 | 17 | 33 | 17 | 24 | 13 | 19 | -6 | -2 | 21 | 16 | 18 | 16 | 12 | 22 | 21 | 20 | 22 | 12 | 19 | 12 | 24 | 19 | 1 | 26 | 26 | 4 | 17 | 10 | 20 | 6 | -1 | 7 | 10 | 1 | -8 | 14 | 10 | 14 | 18 | -2 | 12 | 6 | 8 | -7 | 16 | 5 | -1 | 7 | -7 | 5 | 13 | 15 | 9 | 16 | -1 | 14 | 0 | 31 | 6 | 16 | 11 | 9 | 8 | 2 | 21 | 28 | 14 | 10 | 23 | -2 | 15
13.84 | 410.7047 | 30 | 1 | 21 | 14 | 9 | 7 | 33 | 37 | 14 | -10 | 8 | 33 | 4 | 15 | 32 | 7 | 1 | 23 | 17 | -8 | 6 | 8 | 12 | 18 | 4 | 1 | 21 | 14 | 12 | 24 | 28 | 14 | 7 | 16 | 30 | 7 | 35 | 18 | 24 | 5 | 9 | 24 | 28 | 13 | 0 | 4 | 1 | 5 | 14 | 2 | 4 | 7 | 2 | -15 | 13 | -5 | 15 | 15 | 7 | 20 | 3 | 11 | 7 | 21 | 18 | 26 | 8 | 13 | 26 | 14 | 32 | 12 | -1 | 7 | 21 | 3 | -1 | 16 | 2 | 1 | 12 | 16 | 6 | 18
14.54 | 411.9049 | 16 | 14 | 22 | 22 | 3 | 6 | 21 | 21 | 12 | 8 | 22 | 23 | 4 | 15 | 32 | 22 | -8 | 24 | -4 | 7 | 7 | 28 | 15 | 18 | 6 | 16 | 2 | 8 | 24 | 21 | 27 | 18 | 16 | 40 | 35 | 16 | 10 | 40 | 38 | 8 | 12 | -6 | 6 | 16 | -3 | -3 | 1 | 17 | 9 | 3 | 9 | 27 | 13 | 12 | 23 | 8 | -20 | 24 | 0 | -1 | 18 | -16 | 3 | 3 | 12 | 15 | 5 | 1 | 4 | 31 | 21 | 2 | 6 | 12 | 21 | 17 | 12 | 7 | 12 | 4 | 2 | 23 | 15 | 19
17.16 | 413.1056 | 20 | 6 | 23 | 13 | 10 | 24 | 21 | 22 | 17 | 25 | 23 | 23 | 11 | 40 | 23 | 14 | 1 | 0 | 15 | -5 | 1 | 14 | 10 | 21 | 20 | 9 | 22 | 15 | 27 | 22 | 21 | 8 | 7 | 17 | 15 | 17 | 50 | 23 | 43 | 1 | 17 | 35 | 26 | 6 | 8 | 24 | 15 | 6 | 15 | 17 | 10 | -6 | 5 | 14 | 14 | -8 | 3 | 12 | 14 | -1 | 7 | -1 | 22 | 14 | 2 | 18 | 10 | 11 | 16 | 19 | 9 | 28 | 11 | 10 | -2 | 10 | 18 | 10 | 11 | 6 | -5 | 7 | 16 | -6
17.54 | 414.3068 | 31 | 1 | 10 | 14 | 40 | 31 | 6 | 29 | 35 | 15 | 15 | 25 | 19 | 37 | 20 | 12 | -2 | -1 | 9 | 28 | 18 | 0 | 28 | 11 | 13 | 16 | 14 | 7 | 15 | 23 | 41 | 12 | 25 | 32 | 22 | 18 | 39 | 28 | 11 | 19 | 23 | 20 | 23 | 18 | 5 | 18 | 7 | -4 | 6 | -5 | -9 | -3 | 4 | 11 | 27 | 13 | -4 | 2 | 13 | 7 | -3 | 15 | -3 | 9 | 16 | 21 | 16 | 12 | 9 | 17 | 9 | 37 | 17 | 17 | 12 | 13 | 14 | 14 | 24 | 10 | 7 | 24 | 10 | 22
18.54 | 415.5085 | 30 | 12 | 13 | 20 | 14 | 1 | 13 | 38 | 10 | 5 | 28 | 27 | 6 | 26 | 35 | 8 | 29 | 0 | 16 | 15 | 12 | -1 | 30 | 25 | 8 | 2 | 39 | 17 | 19 | 37 | 41 | 17 | 19 | 39 | 33 | 15 | 37 | 40 | 25 | 16 | 15 | -5 | 27 | 16 | 2 | 17 | 16 | 1 | 5 | 17 | 0 | 15 | 12 | 5 | 22 | -17 | 6 | 1 | 17 | 14 | 1 | -2 | 0 | 11 | 24 | 4 | 13 | 7 | 14 | 12 | 19 | 15 | 6 | 0 | 20 | 16 | 6 | 24 | 13 | 8 | 1 | 16 | 4 | 26
22.4 | 416.7106 | 44 | 13 | 42 | 14 | 26 | 11 | 19 | 41 | 26 | 4 | 20 | 23 | 21 | 29 | 30 | 12 | 7 | 1 | 0 | 6 | 12 | 2 | 33 | 26 | 20 | 38 | 12 | 19 | 27 | 22 | 27 | 5 | 33 | 46 | 43 | 24 | 41 | 53 | 39 | 26 | 16 | 9 | 38 | 15 | 22 | 17 | 13 | 25 | 13 | 15 | 5 | -2 | 1 | 12 | 38 | 6 | -12 | 16 | 1 | 4 | 2 | 2 | 20 | 29 | 4 | 14 | 10 | 29 | 26 | 21 | 17 | -11 | 21 | 25 | 25 | 9 | 6 | -2 | -10 | 12 | 4 | 10 | 26 | 6
17.74 | 417.9133 | 44 | 6 | 21 | 16 | 10 | 15 | 13 | 31 | 38 | 4 | 16 | 22 | 20 | 24 | 12 | 22 | 15 | 12 | 4 | 9 | 13 | 12 | 7 | 30 | 12 | 32 | 10 | 9 | 12 | 40 | 7 | 19 | 27 | 37 | 21 | 36 | 37 | 38 | 45 | 1 | 9 | 20 | 27 | 3 | 3 | 1 | 12 | 7 | -12 | 18 | 15 | 18 | 4 | 8 | 23 | 12 | 11 | 2 | 8 | 8 | 9 | 1 | -4 | 14 | 25 | 10 | 18 | 33 | 22 | 24 | 22 | 17 | 17 | 0 | 9 | 3 | 18 | 28 | 15 | 4 | -8 | 19 | 23 | 19
19.26 | 419.1164 | 34 | 1 | 22 | 27 | 14 | 20 | 14 | 32 | 38 | 11 | 15 | 25 | 12 | 13 | 21 | 13 | 19 | 0 | 10 | -9 | 16 | 3 | 22 | 30 | 28 | 20 | 27 | 10 | 27 | 40 | -5 | 13 | 7 | 28 | 38 | 60 | 40 | 27 | 46 | 14 | 11 | 42 | 20 | 28 | 12 | -2 | 4 | 7 | 9 | 9 | 11 | 13 | 10 | -4 | 11 | 10 | 17 | 13 | 14 | 12 | -7 | 13 | -3 | 17 | 12 | 14 | 18 | 12 | 15 | 29 | 23 | 28 | 15 | 47 | 14 | 14 | 43 | 11 | -8 | 22 | 15 | 10 | 20 | 28
26.44 | 420.32 | 73 | 11 | 48 | 14 | 14 | 13 | 2 | 50 | 38 | 8 | 25 | 44 | 27 | 33 | 7 | 29 | 33 | 14 | -8 | 9 | 22 | 2 | 23 | 32 | 31 | 29 | 18 | 17 | 31 | 43 | 35 | 17 | 18 | 39 | 58 | 40 | 53 | 57 | 56 | 30 | 14 | 25 | 80 | 16 | 18 | 8 | 7 | 18 | 6 | -5 | 6 | 1 | 6 | 9 | 30 | 20 | -7 | 1 | 27 | 17 | 15 | 16 | 5 | 11 | 16 | 19 | 18 | 12 | 29 | 21 | 5 | 41 | 26 | 32 | 18 | 12 | 14 | 1 | 23 | 21 | -4 | 8 | 14 | 27
28.94 | 421.5241 | 58 | 22 | 36 | 7 | 14 | 22 | 21 | 46 | 51 | 41 | 16 | 29 | 26 | 39 | 25 | 21 | 41 | 17 | 11 | 10 | 36 | 12 | 11 | 31 | 38 | 24 | 10 | 5 | 13 | 55 | 48 | 24 | 17 | 44 | 54 | 54 | 57 | 59 | 58 | 40 | 21 | 21 | 73 | 15 | 5 | 24 | 31 | -3 | -7 | 24 | 0 | 3 | 14 | 3 | 35 | 12 | -1 | -4 | 43 | 22 | -6 | 14 | 6 | 5 | 13 | 9 | 26 | 43 | 23 | 24 | 27 | 38 | 36 | 11 | 30 | 35 | 10 | 4 | 25 | 19 | -4 | 8 | 21 | 31
33.16 | 422.7286 | 96 | 23 | 33 | 35 | 14 | 41 | 15 | 70 | 60 | 14 | 34 | 19 | 30 | 60 | 24 | 15 | 5 | 15 | 26 | 10 | 24 | 8 | 15 | 24 | 35 | 14 | 16 | 28 | 42 | 79 | 41 | 22 | 22 | 43 | 65 | 78 | 79 | 84 | 52 | 36 | 23 | 38 | 68 | 19 | 2 | 7 | 16 | 6 | 5 | 28 | 11 | 2 | 21 | 13 | 27 | 16 | -2 | 16 | 16 | 19 | 15 | 0 | 7 | 28 | 16 | 26 | 32 | 30 | 29 | 35 | 26 | 23 | 23 | 14 | 20 | 8 | 20 | 10 | 14 | -7 | 6 | 14 | 40 | 21
39.02 | 423.9337 | 87 | 23 | 58 | 14 | 31 | 15 | 29 | 70 | 51 | 26 | 32 | 45 | 33 | 62 | 39 | 17 | 57 | 26 | -1 | 12 | 1 | 33 | 11 | 34 | 47 | 27 | 22 | 8 | 51 | 91 | 60 | 54 | 37 | 95 | 71 | 88 | 63 | 102 | 83 | 10 | 8 | 29 | 85 | 24 | 12 | 11 | 22 | 16 | 7 | 23 | 23 | -4 | 28 | 17 | 47 | 7 | -5 | 13 | 0 | 43 | 27 | 23 | 21 | 8 | 16 | 31 | 24 | 21 | 46 | 43 | 29 | 36 | 36 | 16 | 25 | 12 | 9 | 4 | 25 | 12 | 23 | 29 | 46 | 42
49.88 | 425.1392 | 123 | 45 | 77 | 17 | 31 | 46 | 22 | 84 | 70 | 25 | 32 | 56 | 29 | 89 | 50 | 31 | 17 | 30 | 16 | 15 | 33 | 29 | 28 | 38 | 76 | 40 | 27 | 34 | 41 | 139 | 63 | 42 | 34 | 100 | 94 | 118 | 93 | 144 | 108 | 22 | 37 | 21 | 126 | 30 | 19 | 26 | 9 | 10 | -1 | 9 | 8 | -13 | 31 | 26 | 62 | 37 | 9 | 5 | 23 | 17 | 15 | 24 | 18 | -5 | 33 | 18 | 26 | 45 | 53 | 32 | 59 | 37 | 19 | 26 | 25 | 15 | 38 | 19 | 2 | 9 | 0 | 33 | 43 | 63
59.26 | 426.3452 | 146 | 46 | 81 | 57 | 44 | 47 | 43 | 123 | 104 | 46 | 47 | 56 | 41 | 99 | 59 | 23 | -4 | 48 | 26 | 12 | 26 | 6 | 32 | 46 | 79 | 27 | 26 | 35 | 58 | 139 | 91 | 30 | 78 | 129 | 125 | 105 | 105 | 149 | 137 | 20 | 53 | 43 | 180 | 7 | 19 | 11 | 24 | 2 | 4 | 33 | 26 | 19 | 14 | 13 | 67 | 27 | 7 | 7 | 30 | 25 | 8 | 36 | 17 | 42 | 26 | 42 | 45 | 65 | 60 | 66 | 48 | 60 | 39 | 40 | 36 | 56 | 41 | 22 | 17 | 32 | 32 | 45 | 62 | 59
72.22 | 427.5517 | 165 | 65 | 117 | 35 | 52 | 53 | 40 | 131 | 112 | 55 | 45 | 88 | 40 | 132 | 70 | 55 | 23 | 44 | 28 | 19 | 27 | 42 | 50 | 65 | 89 | 48 | 27 | 33 | 100 | 190 | 90 | 40 | 78 | 127 | 138 | 146 | 138 | 203 | 169 | 33 | 48 | 52 | 190 | 11 | 12 | 16 | 28 | 13 | 9 | 30 | 7 | 32 | 14 | 38 | 84 | 33 | 16 | 33 | 16 | 15 | 13 | 15 | 14 | 16 | 38 | 50 | 56 | 54 | 73 | 39 | 90 | 51 | 73 | 46 | 41 | 20 | 38 | 27 | 37 | 40 | 25 | 72 | 91 | 101
91.8 | 428.7586 | 223 | 58 | 129 | 48 | 69 | 85 | 62 | 180 | 162 | 69 | 57 | 121 | 42 | 190 | 95 | 35 | 36 | 62 | 45 | 23 | 31 | 29 | 53 | 101 | 68 | 76 | 56 | 31 | 109 | 234 | 101 | 68 | 101 | 158 | 191 | 139 | 183 | 269 | 225 | 67 | 82 | 32 | 235 | 28 | 29 | 11 | 6 | 25 | 1 | 60 | 12 | 44 | 42 | 53 | 136 | 30 | 15 | 7 | 20 | 17 | 23 | 21 | 26 | 39 | 49 | 51 | 38 | 66 | 82 | 84 | 91 | 88 | 66 | 47 | 58 | 45 | 42 | 44 | 45 | 12 | 31 | 75 | 117 | 132
119.84 | 429.9661 | 270 | 80 | 192 | 81 | 105 | 83 | 59 | 211 | 164 | 65 | 78 | 177 | 62 | 196 | 124 | 77 | 57 | 68 | 33 | 38 | 19 | 21 | 63 | 101 | 170 | 93 | 45 | 46 | 170 | 339 | 124 | 77 | 124 | 254 | 268 | 228 | 254 | 343 | 280 | 76 | 93 | 31 | 336 | 52 | 29 | 24 | 12 | 12 | -6 | 94 | 6 | 42 | 16 | 15 | 165 | 41 | 17 | 24 | 29 | 55 | 34 | 39 | 40 | 55 | 40 | 84 | 47 | 91 | 85 | 117 | 115 | 90 | 96 | 44 | 81 | 50 | 64 | 33 | 39 | 30 | 23 | 60 | 126 | 137
153.02 | 431.174 | 311 | 93 | 218 | 109 | 68 | 120 | 68 | 242 | 236 | 79 | 92 | 242 | 67 | 298 | 144 | 75 | 42 | 118 | 38 | 32 | 45 | 38 | 72 | 94 | 208 | 89 | 69 | 59 | 184 | 436 | 203 | 113 | 141 | 316 | 278 | 278 | 312 | 492 | 406 | 90 | 124 | 66 | 500 | 49 | 46 | 47 | 29 | 46 | 10 | 119 | 34 | 39 | 44 | 49 | 193 | 72 | 11 | 42 | 41 | 30 | 53 | 48 | 35 | 78 | 59 | 85 | 72 | 109 | 111 | 137 | 140 | 136 | 141 | 75 | 58 | 78 | 88 | 47 | 53 | 37 | 43 | 99 | 165 | 232
203.38 | 432.3824 | 433 | 114 | 297 | 109 | 124 | 154 | 96 | 371 | 304 | 124 | 116 | 281 | 92 | 356 | 204 | 107 | 74 | 108 | 65 | 63 | 83 | 76 | 101 | 149 | 267 | 114 | 74 | 44 | 298 | 607 | 262 | 106 | 184 | 411 | 433 | 392 | 391 | 672 | 474 | 150 | 130 | 72 | 665 | 55 | 32 | 54 | 52 | 45 | 32 | 152 | 11 | 40 | 81 | 67 | 300 | 92 | 43 | 64 | 83 | 40 | 76 | 66 | 64 | 104 | 87 | 114 | 108 | 162 | 160 | 185 | 187 | 180 | 180 | 86 | 84 | 107 | 83 | 87 | 104 | 65 | 66 | 128 | 253 | 289
280.76 | 433.5913 | 531 | 192 | 417 | 181 | 155 | 199 | 141 | 458 | 485 | 152 | 166 | 459 | 119 | 526 | 290 | 143 | 94 | 194 | 111 | 53 | 53 | 86 | 110 | 226 | 325 | 182 | 130 | 75 | 367 | 777 | 415 | 183 | 281 | 601 | 597 | 579 | 481 | 931 | 638 | 134 | 220 | 86 | 932 | 88 | 57 | 94 | 54 | 53 | 2 | 215 | 40 | 50 | 100 | 83 | 396 | 120 | 50 | 38 | 102 | 89 | 71 | 109 | 99 | 114 | 119 | 167 | 133 | 219 | 231 | 284 | 263 | 237 | 240 | 125 | 118 | 131 | 134 | 79 | 81 | 79 | 92 | 189 | 359 | 388
369.28 | 434.8006 | 669 | 230 | 486 | 220 | 236 | 262 | 165 | 623 | 664 | 196 | 184 | 593 | 168 | 726 | 351 | 169 | 137 | 220 | 128 | 71 | 84 | 114 | 176 | 283 | 423 | 192 | 137 | 138 | 528 | 1099 | 499 | 231 | 337 | 753 | 755 | 793 | 647 | 1237 | 826 | 210 | 286 | 132 | 1341 | 104 | 54 | 97 | 75 | 75 | 40 | 300 | 73 | 87 | 145 | 118 | 458 | 149 | 69 | 102 | 125 | 122 | 83 | 135 | 88 | 191 | 158 | 214 | 183 | 243 | 275 | 342 | 331 | 341 | 314 | 151 | 187 | 177 | 147 | 112 | 97 | 97 | 112 | 212 | 448 | 545
463.9 | 436.0105 | 795 | 260 | 664 | 289 | 253 | 315 | 214 | 773 | 776 | 244 | 230 | 800 | 189 | 910 | 421 | 234 | 130 | 241 | 131 | 95 | 111 | 159 | 156 | 309 | 561 | 291 | 185 | 147 | 669 | 1387 | 667 | 278 | 416 | 1098 | 999 | 973 | 812 | 1631 | 981 | 263 | 341 | 152 | 1793 | 125 | 47 | 146 | 54 | 72 | 17 | 391 | 70 | 83 | 157 | 133 | 642 | 224 | 105 | 120 | 143 | 158 | 104 | 191 | 93 | 225 | 180 | 273 | 215 | 348 | 348 | 369 | 417 | 440 | 391 | 214 | 225 | 178 | 177 | 88 | 91 | 114 | 154 | 303 | 528 | 651
564.44 | 437.2208 | 906 | 338 | 867 | 326 | 344 | 460 | 267 | 895 | 910 | 313 | 254 | 938 | 189 | 1107 | 553 | 261 | 195 | 309 | 161 | 101 | 92 | 161 | 252 | 394 | 673 | 357 | 229 | 181 | 761 | 1808 | 771 | 319 | 467 | 1302 | 1201 | 1169 | 945 | 1969 | 1219 | 310 | 434 | 144 | 2311 | 161 | 99 | 158 | 92 | 71 | 15 | 463 | 70 | 102 | 212 | 142 | 743 | 237 | 93 | 148 | 177 | 163 | 109 | 232 | 155 | 270 | 216 | 380 | 282 | 406 | 437 | 501 | 546 | 578 | 468 | 278 | 241 | 261 | 263 | 135 | 174 | 142 | 144 | 304 | 710 | 821
676.1 | 438.4316 | 1140 | 367 | 949 | 397 | 390 | 458 | 270 | 1106 | 1151 | 455 | 323 | 1165 | 229 | 1299 | 636 | 301 | 229 | 336 | 167 | 156 | 157 | 157 | 280 | 476 | 789 | 427 | 223 | 165 | 980 | 2007 | 936 | 364 | 562 | 1731 | 1412 | 1458 | 1061 | 2389 | 1397 | 413 | 510 | 178 | 2875 | 213 | 120 | 232 | 93 | 95 | 14 | 567 | 49 | 124 | 239 | 143 | 919 | 282 | 112 | 155 | 194 | 181 | 159 | 254 | 171 | 363 | 262 | 369 | 345 | 450 | 485 | 598 | 576 | 689 | 503 | 276 | 297 | 295 | 307 | 187 | 168 | 149 | 202 | 355 | 778 | 1024
767.7 | 439.6429 | 1244 | 370 | 1211 | 449 | 478 | 614 | 372 | 1246 | 1274 | 402 | 345 | 1330 | 230 | 1491 | 740 | 321 | 249 | 400 | 147 | 143 | 125 | 217 | 339 | 494 | 934 | 520 | 288 | 207 | 1065 | 2348 | 1101 | 442 | 617 | 1929 | 1554 | 1719 | 1201 | 2606 | 1570 | 477 | 551 | 218 | 3312 | 228 | 123 | 223 | 130 | 84 | 12 | 695 | 61 | 139 | 244 | 142 | 1063 | 319 | 160 | 190 | 251 | 223 | 196 | 284 | 200 | 423 | 309 | 473 | 370 | 512 | 585 | 628 | 691 | 752 | 654 | 340 | 309 | 335 | 303 | 238 | 201 | 184 | 219 | 438 | 937 | 1165
848.84 | 440.8546 | 1358 | 453 | 1289 | 533 | 515 | 602 | 427 | 1300 | 1428 | 445 | 401 | 1413 | 260 | 1609 | 799 | 392 | 242 | 454 | 193 | 145 | 190 | 209 | 329 | 548 | 952 | 598 | 320 | 190 | 1151 | 2701 | 1201 | 451 | 705 | 2136 | 1721 | 1837 | 1287 | 2918 | 1717 | 515 | 661 | 198 | 3906 | 255 | 160 | 270 | 166 | 90 | 35 | 767 | 43 | 120 | 257 | 187 | 1172 | 343 | 153 | 201 | 265 | 248 | 187 | 328 | 240 | 453 | 326 | 556 | 433 | 627 | 634 | 694 | 782 | 799 | 709 | 385 | 368 | 373 | 331 | 220 | 216 | 175 | 247 | 446 | 1013 | 1250
923.24 | 442.0669 | 1450 | 512 | 1309 | 523 | 585 | 764 | 375 | 1453 | 1614 | 489 | 403 | 1626 | 249 | 1845 | 768 | 391 | 305 | 507 | 180 | 170 | 189 | 239 | 370 | 636 | 1122 | 624 | 347 | 253 | 1370 | 2970 | 1349 | 448 | 737 | 2257 | 1867 | 1896 | 1299 | 3373 | 1897 | 609 | 708 | 226 | 4039 | 260 | 166 | 310 | 148 | 75 | 38 | 822 | 49 | 125 | 291 | 179 | 1323 | 387 | 142 | 199 | 262 | 270 | 223 | 368 | 240 | 449 | 401 | 541 | 395 | 580 | 683 | 788 | 869 | 929 | 762 | 317 | 364 | 394 | 365 | 257 | 246 | 215 | 237 | 504 | 1071 | 1429
978.48 | 443.2796 | 1554 | 539 | 1431 | 550 | 641 | 710 | 427 | 1452 | 1667 | 513 | 423 | 1660 | 296 | 1967 | 850 | 429 | 315 | 526 | 192 | 150 | 194 | 220 | 415 | 663 | 1144 | 634 | 334 | 237 | 1362 | 2994 | 1458 | 504 | 744 | 2512 | 1910 | 2118 | 1356 | 3525 | 1928 | 587 | 796 | 235 | 4713 | 260 | 159 | 371 | 157 | 137 | 31 | 934 | 55 | 116 | 310 | 192 | 1373 | 387 | 131 | 224 | 297 | 266 | 215 | 433 | 306 | 534 | 405 | 610 | 465 | 670 | 729 | 791 | 851 | 1010 | 811 | 423 | 402 | 402 | 371 | 258 | 229 | 238 | 282 | 530 | 1182 | 1517
1030.88 | 444.4928 | 1577 | 567 | 1457 | 562 | 736 | 730 | 436 | 1596 | 1846 | 491 | 384 | 1707 | 296 | 1913 | 864 | 439 | 309 | 569 | 220 | 137 | 187 | 264 | 441 | 603 | 1151 | 721 | 378 | 253 | 1500 | 3283 | 1573 | 512 | 733 | 2586 | 2017 | 2294 | 1459 | 3860 | 2026 | 657 | 809 | 244 | 4967 | 342 | 188 | 390 | 176 | 73 | 33 | 988 | 82 | 111 | 309 | 206 | 1460 | 361 | 139 | 244 | 294 | 294 | 203 | 459 | 285 | 591 | 465 | 643 | 503 | 674 | 724 | 848 | 882 | 1017 | 899 | 373 | 366 | 469 | 404 | 277 | 275 | 231 | 277 | 486 | 1178 | 1563
1073.82 | 445.7065 | 1576 | 585 | 1509 | 596 | 754 | 765 | 430 | 1550 | 1756 | 528 | 446 | 1898 | 309 | 2073 | 877 | 433 | 323 | 538 | 259 | 146 | 184 | 220 | 470 | 637 | 1223 | 781 | 341 | 254 | 1588 | 3356 | 1554 | 524 | 803 | 2782 | 2053 | 2426 | 1443 | 4153 | 2051 | 647 | 817 | 257 | 5508 | 361 | 181 | 380 | 173 | 83 | 34 | 1056 | 94 | 129 | 306 | 176 | 1495 | 410 | 186 | 280 | 296 | 322 | 212 | 455 | 299 | 586 | 429 | 618 | 495 | 725 | 797 | 941 | 1008 | 1058 | 955 | 461 | 408 | 447 | 429 | 255 | 302 | 244 | 254 | 539 | 1265 | 1628
1124.86 | 446.9207 | 1708 | 570 | 1547 | 575 | 736 | 843 | 473 | 1636 | 2002 | 509 | 424 | 1969 | 331 | 2159 | 903 | 482 | 326 | 632 | 258 | 144 | 160 | 192 | 493 | 705 | 1372 | 825 | 374 | 234 | 1624 | 3667 | 1706 | 570 | 825 | 2871 | 2073 | 2462 | 1475 | 4351 | 2085 | 684 | 872 | 299 | 5584 | 395 | 223 | 407 | 177 | 108 | 52 | 1151 | 51 | 116 | 266 | 198 | 1683 | 348 | 175 | 285 | 319 | 310 | 227 | 483 | 334 | 557 | 470 | 690 | 534 | 710 | 743 | 921 | 990 | 1116 | 1003 | 453 | 430 | 445 | 468 | 317 | 251 | 267 | 276 | 538 | 1326 | 1754
1183.42 | 448.1353 | 1864 | 656 | 1672 | 643 | 803 | 827 | 475 | 1861 | 2005 | 548 | 490 | 1985 | 336 | 2213 | 904 | 475 | 331 | 636 | 251 | 164 | 191 | 237 | 510 | 690 | 1405 | 835 | 417 | 308 | 1763 | 3720 | 1788 | 642 | 847 | 2888 | 2209 | 2619 | 1594 | 4509 | 2318 | 784 | 883 | 303 | 5868 | 449 | 211 | 475 | 204 | 99 | 18 | 1248 | 63 | 109 | 307 | 174 | 1829 | 407 | 155 | 263 | 323 | 377 | 281 | 538 | 367 | 648 | 527 | 693 | 530 | 787 | 826 | 965 | 1088 | 1183 | 1026 | 430 | 436 | 483 | 484 | 299 | 277 | 276 | 291 | 567 | 1350 | 1905
1247.14 | 449.3504 | 1920 | 591 | 1747 | 638 | 893 | 805 | 476 | 1902 | 2262 | 567 | 497 | 2059 | 371 | 2445 | 974 | 514 | 350 | 663 | 293 | 167 | 169 | 275 | 478 | 752 | 1430 | 899 | 424 | 341 | 1884 | 4104 | 1886 | 622 | 871 | 3103 | 2340 | 2630 | 1725 | 4873 | 2342 | 827 | 945 | 282 | 6277 | 452 | 217 | 514 | 173 | 88 | 23 | 1277 | 78 | 138 | 294 | 185 | 1933 | 394 | 146 | 307 | 335 | 381 | 271 | 564 | 380 | 623 | 563 | 748 | 576 | 807 | 920 | 1022 | 1064 | 1243 | 1112 | 511 | 430 | 464 | 468 | 347 | 300 | 285 | 295 | 539 | 1486 | 1923
1297.38 | 450.566 | 1899 | 650 | 1756 | 708 | 945 | 882 | 460 | 1936 | 2290 | 594 | 507 | 2149 | 380 | 2524 | 963 | 561 | 343 | 733 | 292 | 172 | 181 | 252 | 556 | 756 | 1479 | 955 | 452 | 331 | 1985 | 4043 | 2065 | 591 | 807 | 3242 | 2383 | 2738 | 1802 | 5185 | 2439 | 824 | 1024 | 356 | 6656 | 495 | 260 | 532 | 206 | 89 | 45 | 1396 | 68 | 132 | 276 | 214 | 1957 | 359 | 146 | 373 | 325 | 418 | 258 | 547 | 417 | 602 | 572 | 726 | 549 | 840 | 899 | 1073 | 1161 | 1306 | 1116 | 486 | 466 | 540 | 506 | 332 | 331 | 291 | 305 | 583 | 1543 | 2133
1344.74 | 451.7821 | 1995 | 622 | 1890 | 725 | 974 | 846 | 508 | 2085 | 2283 | 654 | 492 | 2362 | 373 | 2623 | 1008 | 492 | 354 | 763 | 294 | 154 | 177 | 236 | 512 | 835 | 1543 | 979 | 471 | 312 | 2049 | 4277 | 2026 | 638 | 888 | 3209 | 2504 | 2922 | 1915 | 5614 | 2591 | 853 | 1010 | 331 | 6715 | 472 | 288 | 567 | 187 | 95 | 36 | 1488 | 66 | 83 | 269 | 210 | 1965 | 376 | 137 | 388 | 352 | 407 | 244 | 539 | 411 | 639 | 577 | 766 | 595 | 849 | 933 | 1076 | 1166 | 1341 | 1216 | 530 | 468 | 557 | 498 | 342 | 284 | 322 | 292 | 582 | 1620 | 2029
1389.58 | 452.9986 | 2066 | 611 | 1966 | 724 | 1065 | 880 | 517 | 2025 | 2366 | 669 | 529 | 2432 | 402 | 2678 | 963 | 554 | 350 | 787 | 328 | 142 | 182 | 236 | 583 | 788 | 1582 | 1024 | 496 | 367 | 2171 | 4457 | 2125 | 735 | 876 | 3372 | 2512 | 2968 | 1874 | 5732 | 2688 | 890 | 1073 | 324 | 7054 | 508 | 302 | 541 | 246 | 94 | 34 | 1591 | 88 | 101 | 246 | 158 | 2102 | 363 | 163 | 417 | 391 | 561 | 281 | 597 | 452 | 659 | 641 | 823 | 587 | 936 | 947 | 1068 | 1145 | 1447 | 1285 | 555 | 511 | 594 | 505 | 338 | 330 | 340 | 307 | 596 | 1753 | 2150
1458.8 | 454.2157 | 2288 | 662 | 1995 | 746 | 1086 | 897 | 567 | 2136 | 2568 | 703 | 578 | 2470 | 406 | 2874 | 992 | 594 | 398 | 836 | 292 | 150 | 217 | 278 | 586 | 899 | 1650 | 1075 | 541 | 410 | 2259 | 4689 | 2237 | 769 | 857 | 3466 | 2657 | 3156 | 1914 | 6077 | 2780 | 948 | 1120 | 351 | 7205 | 556 | 306 | 542 | 277 | 102 | 33 | 1745 | 100 | 104 | 227 | 174 | 2251 | 396 | 139 | 389 | 399 | 549 | 290 | 553 | 449 | 647 | 640 | 814 | 647 | 955 | 995 | 1156 | 1204 | 1428 | 1336 | 524 | 501 | 603 | 491 | 371 | 318 | 325 | 303 | 599 | 1764 | 2173
1527.7 | 455.4332 | 2384 | 631 | 2040 | 769 | 1203 | 980 | 566 | 2205 | 2677 | 690 | 574 | 2608 | 415 | 2917 | 1041 | 640 | 367 | 917 | 275 | 178 | 180 | 280 | 553 | 859 | 1779 | 1179 | 610 | 390 | 2378 | 4868 | 2364 | 766 | 856 | 3579 | 2877 | 3254 | 2206 | 6543 | 3077 | 967 | 1175 | 442 | 7305 | 598 | 305 | 645 | 240 | 104 | 43 | 1886 | 79 | 110 | 259 | 173 | 2389 | 391 | 195 | 455 | 402 | 578 | 275 | 624 | 457 | 636 | 575 | 818 | 675 | 1049 | 1038 | 1121 | 1273 | 1506 | 1398 | 583 | 503 | 643 | 587 | 385 | 365 | 389 | 349 | 631 | 1905 | 2360
1577.44 | 456.6512 | 2531 | 714 | 2247 | 694 | 1316 | 972 | 572 | 2297 | 2741 | 750 | 593 | 2753 | 439 | 3038 | 1012 | 596 | 393 | 943 | 331 | 180 | 188 | 275 | 620 | 882 | 1832 | 1127 | 639 | 427 | 2462 | 5351 | 2307 | 818 | 937 | 3567 | 3089 | 3251 | 2162 | 6558 | 3047 | 992 | 1256 | 417 | 7626 | 585 | 321 | 603 | 211 | 110 | 54 | 2046 | 74 | 108 | 219 | 186 | 2524 | 399 | 156 | 439 | 415 | 580 | 260 | 591 | 496 | 674 | 641 | 866 | 732 | 1086 | 1111 | 1219 | 1302 | 1572 | 1517 | 638 | 523 | 664 | 534 | 421 | 354 | 408 | 315 | 648 | 2003 | 2393
1617.44 | 457.8697 | 2565 | 760 | 2214 | 823 | 1309 | 1006 | 593 | 2428 | 2894 | 770 | 595 | 2809 | 512 | 3026 | 1045 | 667 | 403 | 1018 | 307 | 195 | 223 | 263 | 674 | 949 | 1858 | 1295 | 627 | 417 | 2524 | 5268 | 2302 | 855 | 939 | 3610 | 3083 | 3186 | 2264 | 6855 | 3169 | 1055 | 1238 | 467 | 7656 | 605 | 333 | 629 | 271 | 138 | 61 | 2119 | 87 | 104 | 236 | 187 | 2591 | 417 | 206 | 568 | 462 | 633 | 311 | 564 | 528 | 634 | 644 | 829 | 632 | 1054 | 1056 | 1272 | 1263 | 1720 | 1559 | 649 | 546 | 657 | 611 | 430 | 399 | 447 | 320 | 633 | 2135 | 2383
1659.28 | 459.0886 | 2710 | 761 | 2237 | 836 | 1448 | 1007 | 578 | 2445 | 3014 | 846 | 609 | 2830 | 515 | 3190 | 1051 | 618 | 380 | 1111 | 355 | 176 | 225 | 252 | 764 | 976 | 1922 | 1293 | 651 | 433 | 2668 | 5579 | 2370 | 928 | 937 | 3526 | 3158 | 3486 | 2361 | 6910 | 3219 | 1037 | 1246 | 478 | 7581 | 677 | 328 | 597 | 265 | 126 | 56 | 2198 | 81 | 103 | 247 | 207 | 2570 | 379 | 238 | 547 | 478 | 720 | 267 | 598 | 538 | 589 | 683 | 834 | 713 | 1089 | 1181 | 1331 | 1329 | 1790 | 1557 | 607 | 498 | 671 | 553 | 455 | 386 | 457 | 369 | 697 | 2129 | 2479
1703.42 | 460.3081 | 2789 | 748 | 2325 | 798 | 1443 | 1041 | 604 | 2568 | 2907 | 822 | 648 | 2939 | 503 | 3174 | 1105 | 701 | 429 | 1157 | 358 | 166 | 238 | 290 | 694 | 946 | 1954 | 1328 | 764 | 477 | 2716 | 5828 | 2376 | 920 | 973 | 3566 | 3272 | 3560 | 2433 | 7115 | 3380 | 1076 | 1375 | 505 | 7689 | 674 | 318 | 617 | 279 | 160 | 36 | 2387 | 87 | 101 | 266 | 162 | 2718 | 368 | 218 | 597 | 488 | 707 | 334 | 574 | 525 | 640 | 719 | 909 | 688 | 1093 | 1213 | 1350 | 1378 | 1763 | 1581 | 650 | 606 | 645 | 612 | 445 | 366 | 519 | 341 | 724 | 2281 | 2468
1756.64 | 461.528 | 3032 | 820 | 2321 | 855 | 1442 | 1036 | 629 | 2623 | 3080 | 861 | 687 | 3087 | 573 | 3300 | 1082 | 683 | 424 | 1175 | 400 | 203 | 168 | 293 | 716 | 1104 | 2084 | 1297 | 813 | 520 | 2811 | 5978 | 2583 | 976 | 910 | 3729 | 3271 | 3619 | 2459 | 7462 | 3574 | 1103 | 1339 | 532 | 7544 | 724 | 369 | 668 | 229 | 135 | 21 | 2488 | 61 | 122 | 234 | 159 | 2721 | 375 | 254 | 593 | 485 | 709 | 336 | 499 | 541 | 688 | 758 | 987 | 750 | 1176 | 1262 | 1369 | 1375 | 1769 | 1646 | 753 | 638 | 686 | 617 | 458 | 365 | 557 | 367 | 765 | 2345 | 2548
1816.88 | 462.7484 | 3219 | 799 | 2430 | 826 | 1573 | 1138 | 642 | 2764 | 3141 | 883 | 728 | 3077 | 577 | 3510 | 1137 | 751 | 383 | 1233 | 387 | 212 | 248 | 288 | 716 | 1126 | 2106 | 1350 | 859 | 573 | 2853 | 6343 | 2697 | 1077 | 1009 | 3830 | 3363 | 3784 | 2528 | 7684 | 3544 | 1135 | 1378 | 568 | 7637 | 704 | 364 | 667 | 249 | 181 | 36 | 2537 | 66 | 108 | 205 | 192 | 2904 | 421 | 263 | 662 | 552 | 845 | 305 | 500 | 580 | 632 | 784 | 980 | 790 | 1165 | 1415 | 1416 | 1443 | 1890 | 1786 | 653 | 569 | 732 | 684 | 460 | 412 | 590 | 379 | 692 | 2503 | 2654
1862.82 | 463.9693 | 3393 | 875 | 2663 | 866 | 1648 | 1119 | 683 | 2776 | 3253 | 929 | 702 | 3085 | 639 | 3464 | 1142 | 788 | 405 | 1365 | 432 | 200 | 232 | 365 | 694 | 1168 | 2151 | 1351 | 917 | 558 | 2939 | 6445 | 2709 | 1029 | 986 | 3726 | 3608 | 3791 | 2713 | 7887 | 3766 | 1221 | 1461 | 538 | 7628 | 781 | 349 | 657 | 264 | 165 | 39 | 2576 | 76 | 102 | 240 | 183 | 3042 | 358 | 258 | 689 | 544 | 867 | 309 | 499 | 558 | 630 | 779 | 996 | 786 | 1218 | 1321 | 1409 | 1441 | 1967 | 1823 | 760 | 636 | 721 | 669 | 506 | 394 | 591 | 402 | 769 | 2489 | 2549
1915.34 | 465.1906 | 3512 | 931 | 2595 | 945 | 1760 | 1213 | 665 | 2844 | 3283 | 972 | 689 | 3129 | 656 | 3475 | 1110 | 755 | 481 | 1356 | 373 | 230 | 300 | 323 | 771 | 1201 | 2193 | 1451 | 929 | 591 | 3194 | 6554 | 2797 | 1151 | 962 | 3882 | 3694 | 3984 | 2829 | 7952 | 3878 | 1246 | 1534 | 658 | 7597 | 865 | 395 | 720 | 258 | 171 | 53 | 2660 | 106 | 88 | 225 | 193 | 3073 | 378 | 296 | 755 | 618 | 885 | 304 | 560 | 626 | 630 | 825 | 963 | 818 | 1311 | 1277 | 1505 | 1480 | 2155 | 1884 | 827 | 614 | 761 | 689 | 539 | 458 | 601 | 389 | 860 | 2612 | 2576
1971.88 | 466.4125 | 3662 | 964 | 2719 | 917 | 1824 | 1257 | 624 | 3009 | 3442 | 994 | 759 | 3196 | 733 | 3695 | 1144 | 751 | 449 | 1463 | 396 | 241 | 283 | 331 | 711 | 1228 | 2283 | 1433 | 1014 | 631 | 3133 | 6864 | 2804 | 1178 | 986 | 3901 | 3758 | 4129 | 2827 | 8478 | 3920 | 1243 | 1564 | 673 | 7575 | 865 | 403 | 743 | 286 | 214 | 47 | 2850 | 82 | 121 | 189 | 174 | 3298 | 374 | 315 | 767 | 588 | 940 | 320 | 495 | 571 | 638 | 907 | 1058 | 848 | 1250 | 1418 | 1610 | 1557 | 2168 | 1978 | 793 | 619 | 784 | 693 | 523 | 406 | 606 | 395 | 856 | 2536 | 2582
2022.26 | 467.6348 | 3742 | 991 | 2788 | 986 | 1860 | 1352 | 702 | 3149 | 3446 | 1069 | 786 | 3370 | 735 | 3737 | 1189 | 827 | 499 | 1504 | 430 | 198 | 291 | 330 | 755 | 1387 | 2381 | 1457 | 1097 | 672 | 3306 | 7003 | 2848 | 1261 | 1072 | 3917 | 3829 | 4179 | 2917 | 8498 | 4132 | 1354 | 1592 | 685 | 7292 | 932 | 403 | 764 | 299 | 208 | 46 | 2846 | 87 | 94 | 186 | 171 | 3308 | 419 | 354 | 759 | 627 | 928 | 308 | 472 | 578 | 679 | 964 | 1038 | 890 | 1304 | 1489 | 1688 | 1607 | 2086 | 1994 | 864 | 641 | 801 | 767 | 491 | 400 | 638 | 407 | 816 | 2648 | 2728
2098.06 | 468.8576 | 4059 | 1060 | 2905 | 960 | 1944 | 1359 | 762 | 3241 | 3712 | 1169 | 825 | 3520 | 784 | 3759 | 1213 | 839 | 478 | 1667 | 542 | 248 | 301 | 390 | 799 | 1385 | 2361 | 1493 | 1127 | 737 | 3371 | 7314 | 3106 | 1319 | 1056 | 3996 | 4032 | 4394 | 3087 | 8500 | 4349 | 1412 | 1666 | 725 | 7324 | 952 | 424 | 718 | 305 | 228 | 69 | 2917 | 97 | 97 | 179 | 180 | 3458 | 381 | 441 | 872 | 627 | 1030 | 299 | 475 | 683 | 707 | 999 | 1120 | 909 | 1401 | 1583 | 1657 | 1603 | 2217 | 2167 | 861 | 654 | 753 | 798 | 513 | 465 | 682 | 382 | 862 | 2706 | 2630
2154.04 | 470.0809 | 4197 | 1084 | 2941 | 981 | 2092 | 1382 | 761 | 3439 | 3544 | 1149 | 868 | 3470 | 831 | 4051 | 1222 | 831 | 480 | 1710 | 430 | 245 | 315 | 374 | 846 | 1429 | 2487 | 1544 | 1173 | 821 | 3482 | 7612 | 3070 | 1358 | 1080 | 4123 | 4161 | 4401 | 3206 | 8775 | 4487 | 1460 | 1802 | 781 | 7250 | 1061 | 416 | 803 | 304 | 219 | 61 | 3093 | 100 | 87 | 178 | 217 | 3473 | 388 | 453 | 953 | 663 | 1011 | 306 | 469 | 663 | 657 | 1053 | 1119 | 895 | 1417 | 1553 | 1792 | 1623 | 2210 | 2099 | 883 | 660 | 859 | 787 | 484 | 418 | 727 | 446 | 898 | 2919 | 2629
2196.5 | 471.3046 | 4332 | 1136 | 3027 | 1012 | 2143 | 1449 | 735 | 3457 | 3645 | 1165 | 835 | 3643 | 844 | 4011 | 1279 | 975 | 482 | 1875 | 485 | 258 | 344 | 360 | 847 | 1464 | 2493 | 1535 | 1282 | 774 | 3608 | 7896 | 3258 | 1354 | 1208 | 4133 | 4258 | 4630 | 3290 | 8746 | 4397 | 1491 | 1791 | 829 | 7126 | 1072 | 389 | 740 | 343 | 232 | 64 | 3083 | 89 | 96 | 203 | 176 | 3686 | 376 | 436 | 961 | 671 | 1042 | 314 | 417 | 706 | 700 | 1100 | 1087 | 950 | 1490 | 1626 | 1816 | 1617 | 2375 | 2271 | 814 | 687 | 913 | 888 | 538 | 442 | 691 | 458 | 916 | 2899 | 2646
2205.94 | 472.5289 | 4397 | 1123 | 3144 | 1080 | 2167 | 1435 | 758 | 3542 | 3781 | 1147 | 858 | 3530 | 890 | 3894 | 1269 | 870 | 515 | 1859 | 498 | 246 | 332 | 349 | 873 | 1534 | 2579 | 1562 | 1304 | 797 | 3605 | 7985 | 3182 | 1432 | 1084 | 4038 | 4247 | 4394 | 3266 | 8843 | 4582 | 1534 | 1811 | 885 | 6902 | 1118 | 406 | 822 | 360 | 263 | 90 | 3115 | 97 | 149 | 160 | 197 | 3688 | 415 | 509 | 1053 | 656 | 1092 | 277 | 446 | 662 | 685 | 1194 | 1130 | 1007 | 1506 | 1678 | 1831 | 1712 | 2388 | 2300 | 914 | 705 | 906 | 846 | 577 | 444 | 715 | 440 | 969 | 2845 | 2691
2239.68 | 473.7536 | 4555 | 1132 | 3229 | 1067 | 2288 | 1514 | 750 | 3607 | 3767 | 1258 | 975 | 3654 | 815 | 3995 | 1280 | 920 | 493 | 1935 | 495 | 263 | 382 | 400 | 864 | 1593 | 2555 | 1586 | 1277 | 817 | 3681 | 8070 | 3137 | 1522 | 1155 | 4129 | 4318 | 4553 | 3319 | 8981 | 4581 | 1514 | 1885 | 839 | 6761 | 1100 | 391 | 779 | 379 | 233 | 73 | 3118 | 95 | 103 | 180 | 222 | 3757 | 394 | 499 | 996 | 707 | 1168 | 306 | 408 | 657 | 650 | 1210 | 1224 | 1007 | 1507 | 1712 | 1770 | 1731 | 2516 | 2307 | 906 | 655 | 878 | 864 | 506 | 414 | 733 | 536 | 978 | 2908 | 2755
2300.78 | 474.9788 | 4797 | 1203 | 3300 | 1078 | 2453 | 1572 | 789 | 3598 | 3721 | 1237 | 916 | 3755 | 891 | 3970 | 1294 | 992 | 584 | 2051 | 465 | 285 | 383 | 406 | 927 | 1591 | 2643 | 1600 | 1307 | 892 | 3798 | 8459 | 3258 | 1544 | 1202 | 4221 | 4381 | 4645 | 3591 | 8929 | 4631 | 1524 | 1894 | 1027 | 6833 | 1096 | 446 | 851 | 390 | 242 | 89 | 3288 | 123 | 114 | 178 | 163 | 3843 | 418 | 579 | 1139 | 699 | 1134 | 304 | 435 | 675 | 709 | 1315 | 1157 | 1034 | 1520 | 1678 | 1905 | 1833 | 2458 | 2487 | 984 | 707 | 909 | 937 | 537 | 434 | 807 | 457 | 924 | 2892 | 2664
2347.58 | 476.2045 | 5083 | 1281 | 3249 | 1107 | 2420 | 1638 | 720 | 3723 | 3871 | 1358 | 1032 | 3786 | 912 | 4058 | 1404 | 954 | 592 | 2047 | 521 | 319 | 388 | 370 | 902 | 1580 | 2700 | 1563 | 1390 | 969 | 3868 | 8514 | 3315 | 1621 | 1295 | 4194 | 4448 | 4688 | 3694 | 9438 | 4676 | 1650 | 1977 | 1091 | 6562 | 1208 | 432 | 881 | 354 | 307 | 75 | 3154 | 142 | 109 | 185 | 170 | 3993 | 398 | 597 | 1131 | 663 | 1179 | 312 | 481 | 714 | 729 | 1368 | 1292 | 1115 | 1610 | 1749 | 1940 | 1769 | 2586 | 2509 | 972 | 727 | 935 | 976 | 506 | 422 | 796 | 569 | 999 | 2905 | 2911
2377.68 | 477.4307 | 5184 | 1331 | 3402 | 1089 | 2512 | 1750 | 802 | 3808 | 3843 | 1375 | 992 | 3749 | 950 | 4305 | 1372 | 982 | 531 | 2176 | 562 | 321 | 459 | 410 | 925 | 1697 | 2686 | 1599 | 1439 | 993 | 3851 | 7735 | 3389 | 1645 | 1332 | 4240 | 4500 | 4929 | 3726 | 9355 | 4738 | 1687 | 2051 | 1102 | 6472 | 1301 | 410 | 847 | 366 | 297 | 66 | 3601 | 107 | 103 | 167 | 213 | 4142 | 401 | 682 | 1142 | 699 | 1179 | 266 | 410 | 635 | 698 | 1331 | 1188 | 1115 | 1623 | 1855 | 1975 | 1910 | 2481 | 2450 | 984 | 737 | 929 | 969 | 583 | 446 | 860 | 552 | 994 | 2879 | 2852
2417.22 | 478.6573 | 5223 | 1280 | 3397 | 1192 | 2517 | 1671 | 755 | 3949 | 4020 | 1405 | 1017 | 3980 | 1027 | 4212 | 1326 | 1030 | 560 | 2231 | 456 | 328 | 438 | 471 | 971 | 1743 | 2866 | 1581 | 1341 | 1024 | 4056 | 8776 | 3357 | 1704 | 1333 | 4351 | 4581 | 4949 | 3878 | 9408 | 4696 | 1666 | 2050 | 1151 | 6320 | 1320 | 453 | 876 | 358 | 317 | 99 | 3151 | 110 | 126 | 170 | 203 | 4164 | 443 | 669 | 1152 | 752 | 1273 | 304 | 412 | 669 | 751 | 1438 | 1305 | 1133 | 1611 | 1842 | 2015 | 1895 | 2646 | 2585 | 990 | 809 | 960 | 969 | 526 | 464 | 788 | 534 | 1070 | 2917 | 2936
2457.66 | 479.8844 | 5418 | 1247 | 3470 | 1151 | 2545 | 1673 | 812 | 3895 | 4001 | 1414 | 1056 | 3979 | 1015 | 4241 | 1428 | 1113 | 555 | 2284 | 537 | 326 | 430 | 449 | 909 | 1781 | 2970 | 1770 | 1457 | 1106 | 4086 | 8948 | 3381 | 1688 | 1372 | 4421 | 4784 | 4964 | 3908 | 9553 | 4633 | 1821 | 2007 | 1226 | 6282 | 1361 | 437 | 899 | 427 | 276 | 40 | 3337 | 113 | 150 | 171 | 191 | 4033 | 426 | 685 | 1241 | 747 | 1277 | 286 | 439 | 656 | 738 | 1548 | 1306 | 1196 | 1632 | 1940 | 1991 | 1803 | 2687 | 2686 | 1060 | 707 | 933 | 992 | 515 | 412 | 793 | 524 | 1026 | 2923 | 2870
2489.76 | 481.112 | 5595 | 1327 | 3496 | 1231 | 2623 | 1767 | 820 | 3985 | 3978 | 1518 | 1080 | 3985 | 1123 | 4370 | 1410 | 1119 | 562 | 2375 | 586 | 346 | 488 | 434 | 923 | 1698 | 2826 | 1668 | 1526 | 1076 | 4024 | 8984 | 3361 | 1728 | 1382 | 4402 | 4918 | 5003 | 4114 | 9548 | 4833 | 1744 | 2052 | 1287 | 6332 | 1402 | 477 | 899 | 372 | 389 | 80 | 3222 | 125 | 104 | 182 | 214 | 4139 | 433 | 803 | 1169 | 715 | 1274 | 291 | 454 | 681 | 729 | 1569 | 1242 | 1141 | 1665 | 1949 | 2082 | 1987 | 2651 | 2784 | 1036 | 771 | 974 | 1055 | 556 | 446 | 814 | 602 | 1167 | 2898 | 2951
2548.86 | 482.3401 | 5651 | 1374 | 3627 | 1194 | 2743 | 1869 | 881 | 4131 | 4101 | 1502 | 1000 | 4088 | 1092 | 4405 | 1418 | 1065 | 548 | 2507 | 571 | 377 | 454 | 495 | 976 | 1766 | 3004 | 1681 | 1463 | 1102 | 4154 | 9442 | 3423 | 1786 | 1412 | 4504 | 4882 | 5185 | 4283 | 9793 | 4823 | 1792 | 2158 | 1407 | 6264 | 1428 | 434 | 873 | 402 | 371 | 119 | 3423 | 124 | 113 | 178 | 184 | 4258 | 463 | 734 | 1269 | 721 | 1298 | 271 | 494 | 657 | 699 | 1611 | 1333 | 1221 | 1686 | 1998 | 2135 | 1959 | 2756 | 2870 | 1036 | 766 | 1016 | 1016 | 584 | 434 | 896 | 583 | 1135 | 2867 | 2973
2595.18 | 483.5687 | 5884 | 1405 | 3613 | 1173 | 2773 | 1847 | 832 | 4108 | 4195 | 1587 | 1179 | 4191 | 1153 | 4627 | 1375 | 1050 | 608 | 2547 | 590 | 380 | 497 | 462 | 982 | 1877 | 3097 | 1677 | 1531 | 1206 | 4254 | 9233 | 3389 | 1875 | 1514 | 4602 | 4880 | 5406 | 4319 | 9750 | 4919 | 1863 | 2191 | 1426 | 6292 | 1538 | 490 | 969 | 409 | 389 | 114 | 3491 | 137 | 124 | 168 | 171 | 4362 | 486 | 814 | 1293 | 784 | 1301 | 281 | 466 | 687 | 732 | 1640 | 1301 | 1290 | 1877 | 2054 | 2115 | 2015 | 2763 | 2883 | 1104 | 813 | 984 | 1102 | 564 | 482 | 890 | 572 | 1290 | 2779 | 3002
2635.54 | 484.7977 | 5987 | 1450 | 3690 | 1276 | 2946 | 1857 | 834 | 4289 | 4400 | 1512 | 1128 | 4178 | 1140 | 4557 | 1505 | 1144 | 608 | 2625 | 587 | 346 | 491 | 498 | 1003 | 1847 | 3084 | 1739 | 1572 | 1303 | 4421 | 9470 | 3516 | 1946 | 1562 | 4660 | 5095 | 5435 | 4401 | 9687 | 4791 | 1941 | 2268 | 1425 | 6327 | 1568 | 457 | 986 | 398 | 436 | 79 | 3312 | 143 | 125 | 205 | 185 | 4460 | 459 | 872 | 1327 | 776 | 1281 | 276 | 441 | 738 | 807 | 1725 | 1328 | 1297 | 1736 | 2073 | 2126 | 2052 | 2708 | 3065 | 1109 | 789 | 995 | 1139 | 599 | 446 | 781 | 653 | 1231 | 2908 | 3110
2685.82 | 486.0272 | 6234 | 1433 | 3757 | 1343 | 2911 | 1933 | 876 | 4435 | 4443 | 1648 | 1245 | 4267 | 1175 | 4663 | 1462 | 1169 | 585 | 2704 | 574 | 368 | 495 | 517 | 995 | 1944 | 3091 | 1821 | 1652 | 1319 | 4365 | 9622 | 3469 | 1912 | 1645 | 4821 | 5162 | 5428 | 4637 | 9880 | 4786 | 1914 | 2268 | 1552 | 6382 | 1595 | 471 | 969 | 439 | 427 | 104 | 3384 | 138 | 154 | 145 | 194 | 4534 | 461 | 941 | 1374 | 740 | 1376 | 271 | 481 | 704 | 813 | 1866 | 1324 | 1404 | 1790 | 2154 | 2210 | 2129 | 2864 | 3008 | 1140 | 818 | 1032 | 1135 | 591 | 476 | 936 | 643 | 1264 | 2901 | 3136
2757.1 | 487.2572 | 6475 | 1452 | 3867 | 1382 | 3053 | 1955 | 831 | 4477 | 4709 | 1639 | 1191 | 4278 | 1236 | 4692 | 1507 | 1199 | 622 | 2758 | 592 | 405 | 521 | 516 | 1006 | 2013 | 3226 | 1820 | 1604 | 1347 | 4684 | 10005 | 3474 | 2010 | 1661 | 4851 | 5432 | 5510 | 4855 | 10059 | 4943 | 2086 | 2385 | 1649 | 6291 | 1679 | 449 | 970 | 461 | 405 | 105 | 3518 | 141 | 130 | 189 | 199 | 4657 | 521 | 946 | 1372 | 744 | 1338 | 287 | 461 | 670 | 801 | 1797 | 1433 | 1348 | 1908 | 2161 | 2244 | 2156 | 2924 | 2991 | 1095 | 819 | 1080 | 1219 | 560 | 482 | 885 | 602 | 1286 | 2969 | 3412
2816.86 | 488.4877 | 6696 | 1534 | 3996 | 1382 | 3165 | 2069 | 842 | 4648 | 4714 | 1778 | 1189 | 4408 | 1288 | 4751 | 1566 | 1241 | 652 | 2811 | 646 | 414 | 507 | 503 | 994 | 1971 | 3316 | 1898 | 1665 | 1364 | 4606 | 10266 | 3603 | 1985 | 1731 | 5099 | 5551 | 5740 | 4917 | 10105 | 4852 | 2115 | 2348 | 1728 | 6480 | 1718 | 478 | 946 | 459 | 424 | 135 | 3549 | 143 | 138 | 211 | 196 | 4724 | 494 | 996 | 1344 | 735 | 1319 | 263 | 477 | 679 | 810 | 1932 | 1475 | 1389 | 1998 | 2311 | 2304 | 2067 | 2913 | 3129 | 1136 | 944 | 1128 | 1218 | 634 | 467 | 940 | 626 | 1350 | 2965 | 3417
2894.08 | 489.7186 | 6941 | 1626 | 3956 | 1412 | 3321 | 2101 | 891 | 4746 | 4915 | 1875 | 1219 | 4404 | 1353 | 4958 | 1530 | 1294 | 665 | 2941 | 673 | 469 | 572 | 538 | 1068 | 2056 | 3360 | 1876 | 1603 | 1528 | 4693 | 10420 | 3637 | 2082 | 1746 | 5312 | 5601 | 5931 | 5069 | 10410 | 5086 | 2023 | 2507 | 1788 | 6537 | 1774 | 542 | 1011 | 523 | 469 | 107 | 3545 | 132 | 134 | 172 | 184 | 4823 | 528 | 1030 | 1456 | 824 | 1386 | 297 | 551 | 721 | 814 | 1980 | 1427 | 1416 | 2002 | 2326 | 2362 | 2068 | 2945 | 3315 | 1198 | 850 | 1077 | 1302 | 610 | 487 | 999 | 684 | 1391 | 2929 | 3414
2967.48 | 490.9501 | 7194 | 1623 | 4155 | 1434 | 3364 | 2252 | 974 | 5047 | 4972 | 1862 | 1344 | 4635 | 1317 | 5156 | 1597 | 1247 | 664 | 3051 | 662 | 454 | 606 | 563 | 1063 | 2185 | 3353 | 1896 | 1735 | 1495 | 4690 | 10730 | 3739 | 2080 | 1928 | 5492 | 5663 | 5983 | 5224 | 10741 | 5128 | 2100 | 2455 | 1746 | 6504 | 1878 | 553 | 1049 | 509 | 502 | 159 | 3621 | 161 | 139 | 209 | 213 | 5000 | 567 | 1078 | 1574 | 837 | 1414 | 317 | 506 | 730 | 854 | 2027 | 1409 | 1462 | 2055 | 2423 | 2422 | 2214 | 3071 | 3345 | 1179 | 917 | 1110 | 1287 | 612 | 448 | 954 | 710 | 1496 | 2903 | 3594
2984.18 | 492.182 | 7147 | 1581 | 4309 | 1516 | 3456 | 2234 | 915 | 4749 | 5065 | 1873 | 1277 | 4692 | 1323 | 4989 | 1635 | 1262 | 693 | 3045 | 653 | 477 | 584 | 598 | 1068 | 2215 | 3499 | 1924 | 1764 | 1544 | 4822 | 10835 | 3843 | 2136 | 1931 | 5330 | 5806 | 5990 | 5213 | 10662 | 5051 | 2223 | 2538 | 1912 | 6602 | 1842 | 542 | 1058 | 502 | 508 | 123 | 3653 | 127 | 130 | 194 | 191 | 4937 | 588 | 1069 | 1538 | 805 | 1416 | 277 | 543 | 732 | 837 | 2033 | 1547 | 1454 | 2112 | 2352 | 2405 | 2292 | 3285 | 3347 | 1228 | 902 | 1148 | 1294 | 648 | 466 | 949 | 715 | 1420 | 3029 | 3729
3003.42 | 493.4144 | 7246 | 1644 | 4164 | 1488 | 3450 | 2322 | 917 | 5081 | 5033 | 1948 | 1358 | 4790 | 1337 | 5178 | 1698 | 1356 | 640 | 3226 | 627 | 432 | 587 | 612 | 1033 | 2067 | 3443 | 1977 | 1768 | 1535 | 4841 | 10699 | 3657 | 2200 | 1938 | 5461 | 5859 | 6073 | 5375 | 10645 | 4858 | 2160 | 2598 | 1813 | 6530 | 2026 | 554 | 1114 | 559 | 546 | 123 | 3585 | 162 | 146 | 166 | 193 | 5187 | 507 | 1040 | 1604 | 802 | 1375 | 249 | 516 | 721 | 817 | 2132 | 1438 | 1586 | 2082 | 2285 | 2510 | 2295 | 3166 | 3374 | 1212 | 933 | 1159 | 1291 | 640 | 451 | 945 | 721 | 1519 | 3067 | 3809
3002.94 | 494.6473 | 7337 | 1667 | 4098 | 1515 | 3540 | 2337 | 955 | 5029 | 5155 | 1899 | 1365 | 4707 | 1312 | 5105 | 1700 | 1307 | 722 | 3213 | 667 | 484 | 562 | 599 | 1065 | 2171 | 3560 | 1920 | 1689 | 1640 | 4775 | 10478 | 3591 | 2141 | 1957 | 5438 | 5753 | 6101 | 5381 | 10504 | 5064 | 2306 | 2606 | 1868 | 6430 | 2048 | 534 | 1160 | 533 | 543 | 124 | 3492 | 163 | 164 | 216 | 192 | 5193 | 555 | 1115 | 1625 | 815 | 1384 | 272 | 510 | 674 | 879 | 2180 | 1430 | 1532 | 2150 | 2600 | 2521 | 2286 | 3113 | 3349 | 1236 | 861 | 1143 | 1367 | 596 | 528 | 958 | 722 | 1389 | 2931 | 3921
3010.92 | 495.8806 | 7362 | 1691 | 4206 | 1580 | 3524 | 2246 | 1001 | 4879 | 5100 | 1971 | 1395 | 4662 | 1333 | 5148 | 1677 | 1278 | 692 | 3267 | 659 | 469 | 615 | 565 | 1087 | 2152 | 3507 | 1996 | 1821 | 1562 | 4857 | 10550 | 3581 | 2208 | 1926 | 5559 | 5856 | 6125 | 5390 | 10560 | 4958 | 2230 | 2556 | 1834 | 6392 | 2117 | 555 | 1084 | 611 | 543 | 123 | 3486 | 163 | 154 | 182 | 205 | 5116 | 609 | 1100 | 1542 | 827 | 1456 | 280 | 574 | 645 | 893 | 2109 | 1485 | 1487 | 2051 | 2495 | 2401 | 2183 | 3003 | 3331 | 1186 | 869 | 1201 | 1344 | 634 | 459 | 955 | 801 | 1547 | 2890 | 3864
3032.66 | 497.1145 | 7426 | 1633 | 4224 | 1531 | 3598 | 2341 | 970 | 4993 | 5261 | 1999 | 1395 | 4734 | 1495 | 5187 | 1665 | 1395 | 689 | 3215 | 679 | 434 | 565 | 627 | 1084 | 2218 | 3577 | 2028 | 1726 | 1673 | 4799 | 10851 | 3579 | 2145 | 2030 | 5483 | 5770 | 6103 | 5501 | 10515 | 4991 | 2251 | 2605 | 2013 | 6150 | 2193 | 518 | 1137 | 599 | 530 | 144 | 3364 | 176 | 169 | 173 | 214 | 5190 | 633 | 1180 | 1594 | 808 | 1345 | 265 | 504 | 641 | 876 | 2128 | 1498 | 1481 | 2134 | 2487 | 2552 | 2214 | 3233 | 3405 | 1219 | 954 | 1190 | 1329 | 634 | 526 | 973 | 735 | 1435 | 2847 | 3785
3033.4 | 498.3488 | 7466 | 1679 | 4376 | 1596 | 3789 | 2319 | 941 | 5014 | 5158 | 1921 | 1403 | 4638 | 1362 | 5264 | 1684 | 1402 | 680 | 3255 | 647 | 431 | 569 | 633 | 1100 | 2153 | 3467 | 1950 | 1741 | 1656 | 4955 | 10675 | 3409 | 2220 | 2036 | 5584 | 5905 | 6086 | 5543 | 10352 | 5054 | 2298 | 2588 | 1932 | 6149 | 2151 | 546 | 1050 | 640 | 516 | 172 | 3515 | 186 | 148 | 192 | 196 | 5203 | 625 | 1112 | 1674 | 840 | 1345 | 269 | 485 | 717 | 827 | 2182 | 1467 | 1530 | 2166 | 2561 | 2549 | 2204 | 3176 | 3452 | 1238 | 991 | 1110 | 1348 | 657 | 530 | 988 | 782 | 1540 | 2843 | 3786
3075.2 | 499.5836 | 7607 | 1754 | 4344 | 1583 | 3701 | 2441 | 934 | 5249 | 5311 | 2103 | 1442 | 4631 | 1394 | 5068 | 1693 | 1378 | 722 | 3454 | 650 | 493 | 618 | 666 | 1084 | 2193 | 3576 | 2024 | 1740 | 1743 | 4879 | 10835 | 3551 | 2253 | 2059 | 5632 | 5941 | 6176 | 5674 | 10361 | 4945 | 2304 | 2647 | 1976 | 6227 | 2111 | 489 | 1103 | 606 | 605 | 161 | 3629 | 179 | 130 | 190 | 198 | 5038 | 587 | 1205 | 1612 | 773 | 1400 | 232 | 553 | 677 | 869 | 2118 | 1430 | 1594 | 2126 | 2531 | 2623 | 2330 | 3158 | 3538 | 1176 | 944 | 1161 | 1376 | 634 | 555 | 939 | 710 | 1572 | 2939 | 3834
3099.66 | 500.8189 | 7674 | 1730 | 4266 | 1604 | 3700 | 2451 | 1002 | 5159 | 5365 | 2022 | 1466 | 4797 | 1450 | 5193 | 1757 | 1391 | 732 | 3413 | 646 | 476 | 572 | 635 | 1080 | 2240 | 3678 | 2059 | 1828 | 1773 | 4865 | 10884 | 3501 | 2174 | 2141 | 5836 | 6025 | 6246 | 5596 | 10742 | 4984 | 2346 | 2648 | 2088 | 6087 | 2215 | 488 | 1095 | 670 | 542 | 177 | 3474 | 170 | 147 | 172 | 196 | 5269 | 622 | 1154 | 1642 | 804 | 1406 | 291 | 559 | 693 | 896 | 2209 | 1472 | 1544 | 2102 | 2603 | 2632 | 2280 | 3168 | 3489 | 1187 | 992 | 1181 | 1323 | 622 | 493 | 1024 | 765 | 1580 | 2720 | 4061
3110.32 | 502.0546 | 7599 | 1750 | 4387 | 1588 | 3776 | 2522 | 966 | 5086 | 5491 | 2043 | 1458 | 4829 | 1432 | 5271 | 1634 | 1373 | 755 | 3448 | 681 | 532 | 621 | 643 | 1122 | 2263 | 3615 | 2039 | 1740 | 1745 | 4971 | 10881 | 3490 | 2249 | 2123 | 5756 | 6188 | 6271 | 5698 | 10530 | 5013 | 2250 | 2742 | 2058 | 6236 | 2250 | 517 | 1097 | 636 | 596 | 154 | 3401 | 181 | 146 | 217 | 190 | 5325 | 685 | 1234 | 1661 | 829 | 1476 | 270 | 555 | 691 | 864 | 2218 | 1582 | 1578 | 2218 | 2574 | 2684 | 2326 | 3111 | 3581 | 1245 | 976 | 1159 | 1356 | 640 | 479 | 932 | 852 | 1629 | 2786 | 4172
3156.94 | 503.2909 | 7859 | 1699 | 4392 | 1662 | 3710 | 2504 | 956 | 5141 | 5457 | 2101 | 1506 | 4726 | 1429 | 5402 | 1734 | 1433 | 747 | 3539 | 693 | 535 | 626 | 614 | 1081 | 2369 | 3655 | 2101 | 1831 | 1846 | 5072 | 11011 | 3588 | 2239 | 2265 | 5979 | 6056 | 6460 | 5841 | 10566 | 5038 | 2364 | 2676 | 2161 | 6347 | 2331 | 549 | 1089 | 628 | 540 | 172 | 3527 | 173 | 179 | 210 | 185 | 5354 | 620 | 1274 | 1639 | 819 | 1468 | 263 | 599 | 663 | 915 | 2233 | 1588 | 1562 | 2326 | 2700 | 2720 | 2442 | 3224 | 3555 | 1270 | 971 | 1156 | 1424 | 614 | 542 | 977 | 825 | 1581 | 2794 | 4331
3215.64 | 504.5276 | 7911 | 1784 | 4448 | 1709 | 3893 | 2581 | 1011 | 5223 | 5714 | 2151 | 1562 | 4925 | 1504 | 5500 | 1807 | 1461 | 730 | 3649 | 690 | 551 | 634 | 695 | 1113 | 2320 | 3728 | 2062 | 1743 | 1828 | 5116 | 11040 | 3570 | 2296 | 2284 | 6028 | 6162 | 6537 | 5932 | 10935 | 5172 | 2457 | 2742 | 2267 | 6414 | 2271 | 515 | 1146 | 643 | 608 | 154 | 3566 | 218 | 165 | 205 | 199 | 5433 | 631 | 1282 | 1679 | 787 | 1402 | 248 | 608 | 686 | 904 | 2306 | 1599 | 1591 | 2277 | 2674 | 2706 | 2366 | 3248 | 3539 | 1299 | 952 | 1142 | 1397 | 685 | 514 | 978 | 803 | 1614 | 2891 | 4203
3256.22 | 505.7648 | 8377 | 1770 | 4540 | 1751 | 3703 | 2551 | 986 | 5440 | 5799 | 2121 | 1632 | 5162 | 1502 | 5613 | 1843 | 1440 | 769 | 3592 | 672 | 498 | 663 | 690 | 1123 | 2363 | 3598 | 2166 | 1823 | 1814 | 5093 | 11411 | 3650 | 2311 | 2181 | 6098 | 6289 | 6643 | 6005 | 10910 | 5126 | 2508 | 2783 | 2299 | 6403 | 2377 | 530 | 1112 | 620 | 596 | 179 | 3686 | 182 | 155 | 219 | 163 | 5478 | 677 | 1201 | 1761 | 881 | 1389 | 248 | 598 | 682 | 893 | 2306 | 1651 | 1667 | 2310 | 2754 | 2782 | 2389 | 3222 | 3703 | 1279 | 1066 | 1298 | 1432 | 660 | 543 | 963 | 903 | 1707 | 2875 | 4381
3294.32 | 507.0025 | 8296 | 1789 | 4544 | 1770 | 3993 | 2576 | 1067 | 5728 | 5832 | 2297 | 1560 | 5216 | 1586 | 5459 | 1785 | 1448 | 797 | 3777 | 702 | 510 | 627 | 696 | 1144 | 2345 | 3757 | 2041 | 1792 | 1956 | 5186 | 11231 | 3680 | 2329 | 2231 | 6089 | 6574 | 6709 | 6054 | 11253 | 5311 | 2443 | 2761 | 2345 | 6415 | 2387 | 540 | 1168 | 646 | 610 | 169 | 3495 | 151 | 187 | 197 | 214 | 5636 | 696 | 1354 | 1734 | 885 | 1434 | 263 | 587 | 600 | 963 | 2367 | 1530 | 1691 | 2375 | 2686 | 2716 | 2426 | 3301 | 3722 | 1314 | 1046 | 1250 | 1531 | 697 | 565 | 964 | 831 | 1694 | 2918 | 4541
3325.4 | 508.2406 | 8515 | 1788 | 4589 | 1767 | 4085 | 2675 | 1009 | 5551 | 5675 | 2223 | 1614 | 5083 | 1522 | 5640 | 1882 | 1505 | 780 | 3656 | 718 | 531 | 629 | 678 | 1106 | 2443 | 3905 | 2193 | 1880 | 1882 | 5267 | 11602 | 3709 | 2257 | 2378 | 6329 | 6390 | 6634 | 6238 | 11277 | 5075 | 2559 | 2831 | 2400 | 6404 | 2432 | 573 | 1180 | 727 | 641 | 201 | 3642 | 199 | 158 | 237 | 204 | 5718 | 697 | 1276 | 1743 | 915 | 1413 | 296 | 589 | 625 | 942 | 2437 | 1610 | 1695 | 2383 | 2860 | 2679 | 2418 | 3255 | 3871 | 1330 | 1066 | 1316 | 1464 | 649 | 501 | 988 | 857 | 1687 | 2862 | 4564
3338.68 | 509.4793 | 8501 | 1862 | 4646 | 1729 | 4018 | 2639 | 1076 | 5551 | 5854 | 2234 | 1689 | 5202 | 1565 | 5688 | 1828 | 1443 | 769 | 3752 | 696 | 565 | 635 | 638 | 1114 | 2536 | 3834 | 2098 | 1820 | 1886 | 5225 | 11509 | 3662 | 2376 | 2434 | 6344 | 6444 | 6714 | 6275 | 11202 | 5228 | 2567 | 2832 | 2435 | 6534 | 2434 | 578 | 1141 | 725 | 660 | 168 | 3579 | 224 | 178 | 228 | 228 | 5478 | 693 | 1296 | 1843 | 895 | 1487 | 270 | 622 | 680 | 991 | 2349 | 1647 | 1660 | 2368 | 2821 | 2866 | 2496 | 3420 | 3691 | 1283 | 1008 | 1293 | 1489 | 698 | 481 | 1008 | 870 | 1727 | 2863 | 4619
3393.24 | 510.7184 | 8511 | 1865 | 4745 | 1781 | 4028 | 2736 | 989 | 5698 | 5963 | 2268 | 1727 | 5305 | 1522 | 5551 | 1882 | 1494 | 814 | 3839 | 763 | 566 | 648 | 771 | 1189 | 2549 | 3976 | 2167 | 1878 | 1895 | 5419 | 11674 | 3538 | 2406 | 2451 | 6475 | 6561 | 6734 | 6413 | 11325 | 5218 | 2574 | 2902 | 2597 | 6850 | 2406 | 616 | 1230 | 703 | 666 | 195 | 3589 | 221 | 188 | 228 | 220 | 5553 | 729 | 1266 | 1683 | 881 | 1448 | 314 | 617 | 658 | 910 | 2409 | 1609 | 1622 | 2436 | 2901 | 2772 | 2496 | 3429 | 3795 | 1400 | 1106 | 1316 | 1519 | 722 | 546 | 1065 | 848 | 1750 | 2847 | 4816
3458.2 | 511.958 | 8893 | 1905 | 4749 | 1818 | 4116 | 2659 | 1043 | 5784 | 6133 | 2319 | 1721 | 5346 | 1548 | 5677 | 1897 | 1574 | 814 | 3801 | 733 | 558 | 703 | 757 | 1246 | 2582 | 4154 | 2210 | 1867 | 2041 | 5607 | 11934 | 3554 | 2419 | 2475 | 6532 | 6770 | 6985 | 6594 | 11522 | 5252 | 2509 | 2889 | 2634 | 6886 | 2592 | 614 | 1294 | 693 | 678 | 167 | 3662 | 195 | 194 | 228 | 222 | 5725 | 711 | 1396 | 1798 | 889 | 1449 | 290 | 634 | 673 | 982 | 2521 | 1646 | 1789 | 2600 | 3005 | 2838 | 2553 | 3476 | 3828 | 1418 | 1086 | 1265 | 1566 | 733 | 518 | 935 | 989 | 1794 | 2967 | 4878
3549.5 | 513.1981 | 9116 | 1894 | 5018 | 1834 | 4307 | 2772 | 1114 | 5843 | 6308 | 2561 | 1801 | 5382 | 1626 | 5805 | 1939 | 1555 | 910 | 4108 | 782 | 596 | 685 | 756 | 1279 | 2602 | 4104 | 2175 | 1952 | 2162 | 5577 | 12228 | 3777 | 2457 | 2562 | 6856 | 6859 | 7069 | 6763 | 11991 | 5254 | 2723 | 3094 | 2726 | 6835 | 2564 | 594 | 1232 | 755 | 725 | 201 | 3647 | 237 | 221 | 226 | 231 | 5821 | 714 | 1365 | 1856 | 951 | 1551 | 322 | 658 | 730 | 1011 | 2569 | 1657 | 1693 | 2547 | 3080 | 3027 | 2624 | 3399 | 4075 | 1376 | 1078 | 1400 | 1642 | 689 | 577 | 1055 | 972 | 1810 | 3002 | 5097
3626.92 | 514.4386 | 9330 | 2000 | 5137 | 1967 | 4387 | 2908 | 1101 | 6061 | 6322 | 2465 | 1854 | 5510 | 1589 | 6033 | 2140 | 1639 | 902 | 4062 | 757 | 572 | 686 | 811 | 1238 | 2630 | 4278 | 2402 | 1979 | 2132 | 5866 | 12506 | 3682 | 2359 | 2655 | 6922 | 6923 | 7090 | 6900 | 12066 | 5471 | 2872 | 2949 | 2870 | 7194 | 2807 | 599 | 1356 | 779 | 746 | 192 | 3650 | 215 | 179 | 232 | 170 | 6049 | 780 | 1417 | 1895 | 960 | 1558 | 298 | 714 | 668 | 1067 | 2660 | 1642 | 1826 | 2646 | 3164 | 2943 | 2794 | 3475 | 4160 | 1418 | 1169 | 1392 | 1716 | 727 | 583 | 1015 | 908 | 1882 | 3061 | 5129
3660.18 | 515.6797 | 9444 | 1985 | 5262 | 1960 | 4311 | 2932 | 1066 | 6185 | 6292 | 2458 | 1850 | 5590 | 1672 | 6088 | 1995 | 1681 | 919 | 4078 | 751 | 571 | 719 | 775 | 1307 | 2691 | 4256 | 2328 | 2060 | 2188 | 5669 | 12703 | 3992 | 2446 | 2657 | 7136 | 7034 | 7165 | 7053 | 12207 | 5475 | 2757 | 2990 | 2824 | 7205 | 2719 | 655 | 1263 | 829 | 744 | 225 | 3847 | 205 | 190 | 267 | 194 | 5921 | 793 | 1426 | 1947 | 939 | 1607 | 317 | 681 | 717 | 1051 | 2717 | 1632 | 1851 | 2594 | 3213 | 2998 | 2692 | 3606 | 3940 | 1392 | 1137 | 1412 | 1595 | 681 | 562 | 1112 | 951 | 1850 | 3056 | 5123
3679.8 | 516.9212 | 9462 | 2058 | 5142 | 2055 | 4405 | 2871 | 1060 | 6321 | 6506 | 2412 | 1838 | 5758 | 1672 | 6079 | 2054 | 1599 | 891 | 4131 | 770 | 594 | 739 | 767 | 1285 | 2655 | 4341 | 2419 | 2043 | 2159 | 5893 | 12635 | 3885 | 2537 | 2680 | 7087 | 7105 | 7310 | 6957 | 12103 | 5535 | 2859 | 3113 | 2805 | 7269 | 2742 | 626 | 1298 | 783 | 693 | 232 | 3757 | 223 | 170 | 244 | 203 | 6061 | 779 | 1363 | 1972 | 1035 | 1589 | 315 | 719 | 727 | 1079 | 2593 | 1679 | 1908 | 2784 | 3125 | 3013 | 2755 | 3698 | 4110 | 1422 | 1168 | 1452 | 1624 | 714 | 588 | 1057 | 917 | 1848 | 3017 | 5260
3693.28 | 518.1632 | 9241 | 2053 | 5032 | 2139 | 4445 | 2927 | 1108 | 6198 | 6523 | 2498 | 1979 | 5664 | 1737 | 6048 | 2010 | 1688 | 855 | 4067 | 816 | 573 | 651 | 748 | 1299 | 2698 | 4229 | 2357 | 2012 | 2260 | 5848 | 12611 | 3810 | 2612 | 2669 | 7152 | 7191 | 7294 | 7064 | 12454 | 5604 | 2841 | 3216 | 2886 | 7269 | 2858 | 611 | 1325 | 807 | 670 | 215 | 3802 | 229 | 166 | 251 | 262 | 5957 | 761 | 1460 | 1979 | 982 | 1606 | 340 | 678 | 693 | 997 | 2745 | 1707 | 1833 | 2620 | 3208 | 3016 | 2710 | 3574 | 4173 | 1471 | 1182 | 1437 | 1680 | 697 | 545 | 1007 | 952 | 1887 | 2910 | 5337
3685.18 | 519.4056 | 9481 | 2035 | 5200 | 1982 | 4287 | 2938 | 1051 | 6153 | 6308 | 2563 | 1878 | 5668 | 1650 | 6101 | 2015 | 1670 | 904 | 4246 | 781 | 567 | 682 | 779 | 1266 | 2593 | 4224 | 2388 | 2045 | 2203 | 5776 | 12741 | 3745 | 2447 | 2635 | 7160 | 7070 | 7259 | 7150 | 12479 | 5593 | 2807 | 3241 | 2939 | 7262 | 2883 | 657 | 1259 | 817 | 702 | 222 | 3757 | 225 | 177 | 263 | 240 | 6045 | 767 | 1460 | 1972 | 918 | 1555 | 297 | 670 | 727 | 1038 | 2598 | 1662 | 1843 | 2700 | 3197 | 3106 | 2774 | 3599 | 4170 | 1487 | 1185 | 1358 | 1582 | 733 | 619 | 1091 | 943 | 1859 | 2894 | 5383
3689.64 | 520.6486 | 9537 | 2068 | 5104 | 2062 | 4421 | 2836 | 1127 | 6312 | 6548 | 2517 | 1907 | 5749 | 1655 | 5952 | 1964 | 1708 | 927 | 3991 | 739 | 590 | 717 | 769 | 1245 | 2613 | 4342 | 2357 | 1919 | 2296 | 5780 | 12533 | 3817 | 2432 | 2811 | 7207 | 7168 | 7351 | 6940 | 12321 | 5522 | 2829 | 3231 | 2833 | 7258 | 2885 | 614 | 1272 | 816 | 749 | 217 | 3924 | 232 | 176 | 258 | 209 | 6147 | 784 | 1413 | 1989 | 972 | 1590 | 342 | 690 | 705 | 1058 | 2650 | 1650 | 1832 | 2706 | 3202 | 3033 | 2756 | 3739 | 4210 | 1461 | 1186 | 1417 | 1648 | 707 | 566 | 1087 | 964 | 1888 | 2940 | 5327
3709.4 | 521.8921 | 9477 | 2063 | 5083 | 2035 | 4314 | 2900 | 1115 | 6195 | 6550 | 2549 | 1914 | 5906 | 1687 | 6099 | 2127 | 1604 | 979 | 3996 | 827 | 661 | 800 | 794 | 1302 | 2732 | 4252 | 2331 | 2072 | 2244 | 5798 | 12609 | 3960 | 2498 | 2728 | 7000 | 7324 | 7387 | 6893 | 12302 | 5563 | 2849 | 3220 | 2873 | 7367 | 2857 | 673 | 1349 | 806 | 772 | 215 | 3819 | 221 | 183 | 262 | 236 | 6033 | 761 | 1405 | 2037 | 981 | 1558 | 330 | 679 | 671 | 1013 | 2679 | 1616 | 1834 | 2618 | 3230 | 2877 | 2764 | 3731 | 4115 | 1483 | 1152 | 1434 | 1608 | 707 | 585 | 1019 | 991 | 1909 | 2978 | 5518
3693.9 | 523.136 | 9485 | 2058 | 5031 | 2007 | 4425 | 2863 | 1078 | 6226 | 6316 | 2435 | 1878 | 5813 | 1596 | 6146 | 2106 | 1612 | 952 | 4172 | 802 | 635 | 764 | 804 | 1289 | 2587 | 4153 | 2393 | 2025 | 2187 | 5803 | 12455 | 3894 | 2401 | 2778 | 7229 | 7345 | 7283 | 7033 | 12460 | 5359 | 2897 | 3115 | 2988 | 7307 | 2912 | 711 | 1354 | 823 | 716 | 206 | 3788 | 207 | 211 | 258 | 218 | 6109 | 801 | 1440 | 1874 | 1002 | 1606 | 286 | 736 | 649 | 1037 | 2674 | 1692 | 1770 | 2835 | 3298 | 3226 | 2783 | 3666 | 4167 | 1456 | 1142 | 1445 | 1635 | 727 | 580 | 1079 | 962 | 1926 | 2994 | 5382
3701.14 | 524.3804 | 9404 | 1990 | 5104 | 2040 | 4467 | 2954 | 1110 | 6263 | 6502 | 2575 | 1988 | 5677 | 1628 | 5953 | 1981 | 1664 | 874 | 4029 | 815 | 601 | 698 | 783 | 1298 | 2669 | 4260 | 2417 | 2039 | 2266 | 5689 | 12679 | 3785 | 2428 | 2776 | 7232 | 7202 | 7378 | 7093 | 12332 | 5615 | 2900 | 3144 | 2986 | 7406 | 2920 | 631 | 1286 | 806 | 750 | 212 | 3758 | 195 | 180 | 289 | 240 | 5953 | 754 | 1400 | 1944 | 972 | 1524 | 318 | 674 | 693 | 976 | 2696 | 1615 | 1867 | 2698 | 3241 | 2953 | 2799 | 3726 | 4269 | 1510 | 1228 | 1351 | 1670 | 745 | 566 | 1009 | 1057 | 1829 | 2911 | 5537
3734.5 | 525.6253 | 9612 | 2038 | 5243 | 2085 | 4375 | 2843 | 1131 | 6329 | 6396 | 2611 | 2030 | 5774 | 1750 | 5978 | 2117 | 1660 | 942 | 4176 | 791 | 613 | 769 | 846 | 1240 | 2728 | 4251 | 2373 | 1929 | 2260 | 5950 | 12798 | 3838 | 2528 | 2793 | 7227 | 7068 | 7440 | 7300 | 12355 | 5515 | 2929 | 3302 | 3067 | 7271 | 2957 | 703 | 1266 | 854 | 759 | 233 | 3682 | 217 | 218 | 250 | 234 | 6067 | 776 | 1454 | 1952 | 1028 | 1607 | 295 | 654 | 680 | 978 | 2818 | 1758 | 1794 | 2830 | 3219 | 3053 | 2804 | 3561 | 4352 | 1430 | 1280 | 1467 | 1701 | 709 | 591 | 1067 | 978 | 1918 | 2889 | 5376
3785.94 | 526.8707 | 9763 | 2056 | 5085 | 2127 | 4481 | 3044 | 1073 | 6383 | 6676 | 2676 | 2034 | 5818 | 1753 | 6112 | 2054 | 1645 | 870 | 4099 | 817 | 602 | 808 | 841 | 1278 | 2630 | 4299 | 2501 | 1918 | 2213 | 6097 | 13143 | 3875 | 2525 | 2799 | 7494 | 7382 | 7518 | 7186 | 12738 | 5563 | 3018 | 3231 | 3074 | 7353 | 3082 | 691 | 1325 | 831 | 744 | 243 | 3729 | 255 | 198 | 259 | 211 | 6072 | 785 | 1433 | 1917 | 1006 | 1579 | 306 | 731 | 667 | 1002 | 2856 | 1701 | 1899 | 2802 | 3255 | 3019 | 2733 | 3698 | 4250 | 1489 | 1250 | 1458 | 1652 | 666 | 604 | 1010 | 976 | 1926 | 3017 | 5643
3815.02 | 528.1165 | 9827 | 2158 | 5231 | 2127 | 4449 | 3051 | 1165 | 6618 | 6570 | 2643 | 2024 | 6033 | 1690 | 6182 | 2137 | 1758 | 929 | 4218 | 839 | 652 | 767 | 829 | 1305 | 2753 | 4418 | 2417 | 2040 | 2371 | 6032 | 12992 | 3823 | 2446 | 2839 | 7397 | 7531 | 7391 | 7294 | 12821 | 5521 | 2952 | 3345 | 3099 | 7349 | 2997 | 726 | 1364 | 855 | 762 | 235 | 3779 | 249 | 202 | 302 | 200 | 6214 | 823 | 1381 | 1889 | 1074 | 1619 | 313 | 764 | 722 | 1004 | 2811 | 1679 | 1871 | 2757 | 3282 | 2974 | 2859 | 3755 | 4341 | 1522 | 1247 | 1474 | 1698 | 753 | 639 | 1108 | 994 | 1981 | 2861 | 5649
3899.1 | 529.3628 | 10036 | 2181 | 5369 | 2147 | 4456 | 2965 | 1140 | 6730 | 6934 | 2673 | 1992 | 5884 | 1640 | 6291 | 2219 | 1768 | 965 | 4422 | 873 | 688 | 819 | 882 | 1342 | 2913 | 4522 | 2427 | 1992 | 2375 | 6112 | 13486 | 3940 | 2687 | 3003 | 7630 | 7522 | 7638 | 7291 | 13255 | 5715 | 3117 | 3380 | 3043 | 7669 | 3128 | 704 | 1362 | 843 | 802 | 237 | 3746 | 248 | 198 | 303 | 216 | 6238 | 856 | 1501 | 2034 | 1046 | 1693 | 286 | 720 | 733 | 1002 | 2886 | 1721 | 1925 | 2904 | 3376 | 3101 | 2844 | 3756 | 4475 | 1537 | 1304 | 1534 | 1770 | 758 | 607 | 1055 | 1040 | 2055 | 3112 | 5747
3963.58 | 530.6096 | 10252 | 2063 | 5472 | 2230 | 4708 | 3106 | 1114 | 6750 | 6744 | 2662 | 2037 | 6154 | 1741 | 6432 | 2234 | 1757 | 982 | 4225 | 874 | 642 | 805 | 897 | 1386 | 2816 | 4556 | 2619 | 2084 | 2411 | 6077 | 13628 | 4156 | 2654 | 2934 | 7569 | 7767 | 7774 | 7563 | 13578 | 5874 | 3071 | 3418 | 3158 | 7908 | 3214 | 744 | 1476 | 918 | 852 | 232 | 3861 | 245 | 225 | 290 | 254 | 6416 | 869 | 1502 | 2008 | 1121 | 1634 | 342 | 740 | 709 | 1060 | 2910 | 1730 | 1910 | 2969 | 3397 | 3188 | 2897 | 3930 | 4536 | 1529 | 1322 | 1525 | 1763 | 758 | 644 | 1165 | 1078 | 1974 | 3121 | 6166
4014.08 | 531.8569 | 10446 | 2078 | 5406 | 2274 | 4636 | 3095 | 1180 | 6789 | 6954 | 2680 | 2085 | 6255 | 1839 | 6581 | 2151 | 1808 | 946 | 4368 | 872 | 741 | 831 | 890 | 1367 | 2888 | 4687 | 2621 | 2160 | 2444 | 6364 | 13833 | 4067 | 2635 | 3015 | 7833 | 7566 | 7734 | 7854 | 13729 | 6010 | 3101 | 3385 | 3179 | 7965 | 3243 | 704 | 1442 | 946 | 867 | 292 | 3868 | 244 | 219 | 303 | 260 | 6524 | 870 | 1485 | 2029 | 1139 | 1695 | 319 | 754 | 659 | 989 | 2970 | 1769 | 1919 | 2953 | 3473 | 3241 | 2920 | 3941 | 4560 | 1505 | 1369 | 1613 | 1737 | 734 | 659 | 1126 | 1020 | 1988 | 3025 | 6181
4030.92 | 533.1046 | 10523 | 2183 | 5545 | 2218 | 4739 | 3243 | 1214 | 6697 | 6870 | 2747 | 2076 | 6424 | 1736 | 6454 | 2307 | 1862 | 1014 | 4444 | 897 | 686 | 814 | 983 | 1340 | 2854 | 4541 | 2561 | 2167 | 2466 | 6614 | 13943 | 4098 | 2583 | 3033 | 7884 | 7743 | 8063 | 7436 | 13698 | 5913 | 3110 | 3390 | 3315 | 7814 | 3286 | 779 | 1356 | 910 | 822 | 238 | 3913 | 242 | 219 | 293 | 269 | 6519 | 825 | 1383 | 2047 | 1137 | 1669 | 335 | 792 | 700 | 976 | 2937 | 1829 | 2014 | 3015 | 3424 | 3071 | 2836 | 3956 | 4485 | 1578 | 1344 | 1585 | 1764 | 794 | 657 | 1110 | 1145 | 2132 | 3138 | 6051
4037.74 | 534.3529 | 10443 | 2213 | 5596 | 2180 | 4518 | 3240 | 1189 | 6653 | 6893 | 2731 | 2186 | 6264 | 1850 | 6558 | 2282 | 1851 | 1004 | 4445 | 884 | 675 | 830 | 943 | 1350 | 2840 | 4569 | 2665 | 2232 | 2496 | 6400 | 12909 | 4154 | 2664 | 3055 | 7828 | 7901 | 8060 | 7661 | 13830 | 6012 | 3184 | 3327 | 3329 | 7872 | 3232 | 777 | 1364 | 911 | 836 | 265 | 4736 | 235 | 220 | 267 | 263 | 6630 | 933 | 1546 | 2042 | 1086 | 1710 | 365 | 727 | 760 | 1027 | 2930 | 1760 | 1922 | 2914 | 3495 | 3234 | 2998 | 3929 | 4657 | 1569 | 1327 | 1576 | 1834 | 737 | 606 | 1127 | 1070 | 1985 | 3012 | 6136
4060.58 | 535.6016 | 10824 | 2200 | 5604 | 2223 | 4676 | 3094 | 1177 | 6766 | 7135 | 2772 | 2108 | 6341 | 1846 | 6603 | 2253 | 1847 | 1002 | 4453 | 914 | 606 | 823 | 857 | 1418 | 2836 | 4649 | 2627 | 2078 | 2525 | 6491 | 14044 | 4254 | 2658 | 2975 | 7927 | 7809 | 7994 | 7605 | 13653 | 5940 | 3098 | 3454 | 3370 | 8069 | 3301 | 764 | 1385 | 903 | 826 | 268 | 3984 | 285 | 218 | 314 | 256 | 6484 | 845 | 1517 | 2113 | 1114 | 1692 | 331 | 832 | 736 | 1014 | 3023 | 1784 | 2009 | 3053 | 3457 | 3309 | 3063 | 4088 | 4702 | 1610 | 1349 | 1512 | 1868 | 772 | 678 | 1166 | 1128 | 2095 | 3106 | 6389
4111.7 | 536.8508 | 10498 | 2202 | 5591 | 2233 | 4864 | 3320 | 1166 | 6972 | 7121 | 2880 | 2194 | 6463 | 1822 | 6606 | 2343 | 1922 | 1010 | 4516 | 952 | 685 | 842 | 880 | 1434 | 2901 | 4712 | 2670 | 2186 | 2539 | 6411 | 14176 | 4183 | 2677 | 3093 | 8091 | 8028 | 7918 | 7857 | 13994 | 6009 | 3240 | 3507 | 3380 | 8048 | 3320 | 700 | 1513 | 918 | 838 | 246 | 3914 | 302 | 208 | 297 | 221 | 6457 | 941 | 1518 | 2133 | 1144 | 1677 | 337 | 816 | 744 | 1038 | 3031 | 1880 | 1976 | 3144 | 3493 | 3356 | 3057 | 4055 | 4685 | 1577 | 1372 | 1511 | 1856 | 821 | 686 | 1166 | 1053 | 2099 | 3138 | 6358
4124.72 | 538.1005 | 10595 | 2234 | 5618 | 2253 | 4827 | 3242 | 1200 | 6938 | 7198 | 2938 | 2157 | 6237 | 1868 | 6523 | 2299 | 1857 | 975 | 4588 | 900 | 712 | 771 | 879 | 1452 | 2910 | 4743 | 2697 | 2257 | 2621 | 6575 | 14153 | 4275 | 2708 | 3024 | 8034 | 7935 | 8051 | 7909 | 14080 | 6082 | 3212 | 3546 | 3315 | 8239 | 3420 | 739 | 1435 | 984 | 848 | 246 | 3937 | 277 | 219 | 281 | 247 | 6644 | 906 | 1504 | 2128 | 1127 | 1680 | 344 | 764 | 790 | 1007 | 3011 | 1837 | 2015 | 3049 | 3573 | 3356 | 3096 | 4113 | 4842 | 1664 | 1352 | 1586 | 1746 | 761 | 693 | 1204 | 1190 | 2201 | 3222 | 6317
4199.86 | 539.3506 | 10677 | 2248 | 5748 | 2257 | 4672 | 3435 | 1240 | 7040 | 7259 | 2811 | 2227 | 6599 | 1843 | 6732 | 2323 | 1905 | 1082 | 4731 | 988 | 668 | 847 | 870 | 1462 | 2941 | 4812 | 2703 | 2183 | 2594 | 6725 | 14718 | 4325 | 2787 | 3045 | 8356 | 8079 | 8136 | 7789 | 14377 | 6134 | 3390 | 3592 | 3473 | 8414 | 3339 | 733 | 1480 | 974 | 837 | 297 | 4096 | 262 | 245 | 306 | 232 | 6661 | 898 | 1465 | 2124 | 1140 | 1641 | 332 | 862 | 715 | 1040 | 3039 | 1927 | 2063 | 3108 | 3570 | 3470 | 3098 | 4129 | 4957 | 1687 | 1393 | 1618 | 1852 | 746 | 679 | 1151 | 1134 | 2277 | 3227 | 6451
4249.54 | 540.6013 | 10936 | 2334 | 5843 | 2372 | 4710 | 3381 | 1235 | 7048 | 7358 | 2966 | 2283 | 6554 | 1882 | 6882 | 2343 | 1917 | 1067 | 4719 | 1004 | 704 | 828 | 949 | 1488 | 2953 | 4838 | 2791 | 2325 | 2655 | 6852 | 14772 | 4444 | 2780 | 3102 | 8239 | 8215 | 8256 | 7847 | 14555 | 6197 | 3309 | 3685 | 3330 | 8311 | 3528 | 780 | 1578 | 984 | 919 | 311 | 4118 | 267 | 220 | 288 | 233 | 6754 | 896 | 1508 | 2094 | 1203 | 1664 | 367 | 817 | 759 | 1074 | 3044 | 2001 | 1956 | 3094 | 3647 | 3515 | 3223 | 4309 | 5086 | 1679 | 1473 | 1606 | 1921 | 856 | 673 | 1245 | 1088 | 2145 | 3319 | 6696
4318.22 | 541.8524 | 10921 | 2432 | 5863 | 2325 | 4935 | 3428 | 1329 | 7227 | 7587 | 2939 | 2315 | 6602 | 1941 | 6937 | 2332 | 1937 | 1018 | 4829 | 1002 | 693 | 888 | 962 | 1492 | 3038 | 4845 | 2814 | 2333 | 2642 | 6763 | 15116 | 4450 | 2909 | 3276 | 8352 | 8470 | 8404 | 7969 | 14817 | 6286 | 3460 | 3836 | 3537 | 8446 | 3453 | 793 | 1566 | 1052 | 906 | 302 | 4142 | 296 | 222 | 327 | 260 | 6816 | 911 | 1626 | 2251 | 1259 | 1706 | 377 | 885 | 808 | 1133 | 3128 | 1997 | 2016 | 3216 | 3870 | 3581 | 3162 | 4373 | 5078 | 1702 | 1479 | 1715 | 1939 | 904 | 726 | 1262 | 1257 | 2187 | 3365 | 6955
4366.12 | 543.104 | 11070 | 2373 | 6092 | 2474 | 4959 | 3528 | 1297 | 7404 | 7588 | 3024 | 2369 | 6651 | 1885 | 7103 | 2411 | 1896 | 1104 | 4797 | 1005 | 701 | 887 | 949 | 1555 | 3102 | 5015 | 2880 | 2366 | 2652 | 6771 | 15095 | 4531 | 2950 | 3142 | 8555 | 8532 | 8412 | 8062 | 14937 | 6420 | 3524 | 3739 | 3519 | 8761 | 3428 | 759 | 1653 | 957 | 925 | 310 | 4187 | 309 | 231 | 330 | 288 | 6949 | 978 | 1676 | 2166 | 1209 | 1700 | 346 | 816 | 762 | 1036 | 3137 | 1921 | 2236 | 3318 | 3933 | 3583 | 3141 | 4477 | 5122 | 1743 | 1506 | 1687 | 1961 | 827 | 775 | 1206 | 1155 | 2261 | 3318 | 6913
4413.42 | 544.3561 | 11235 | 2336 | 6151 | 2441 | 5005 | 3663 | 1290 | 7469 | 7695 | 3096 | 2372 | 6630 | 1906 | 7142 | 2461 | 2048 | 1045 | 4760 | 1058 | 737 | 946 | 950 | 1587 | 3112 | 5086 | 2862 | 2423 | 2766 | 6824 | 15601 | 4603 | 2865 | 3270 | 8542 | 8501 | 8565 | 8166 | 15083 | 6412 | 3480 | 3844 | 3520 | 8747 | 3588 | 823 | 1619 | 994 | 933 | 308 | 4111 | 250 | 246 | 304 | 269 | 7074 | 913 | 1604 | 2198 | 1264 | 1682 | 403 | 812 | 861 | 1092 | 3126 | 2037 | 2145 | 3250 | 3872 | 3715 | 3177 | 4434 | 5117 | 1818 | 1502 | 1708 | 1981 | 846 | 732 | 1284 | 1187 | 2307 | 3333 | 7018
4435.14 | 545.6086 | 11144 | 2390 | 6237 | 2479 | 5011 | 3521 | 1377 | 7495 | 7709 | 2981 | 2356 | 6800 | 1987 | 7241 | 2497 | 1952 | 1084 | 4881 | 977 | 733 | 881 | 1006 | 1521 | 3202 | 5005 | 2858 | 2383 | 2680 | 6892 | 15669 | 4617 | 2797 | 3238 | 8749 | 8538 | 8669 | 8210 | 15245 | 6545 | 3587 | 3736 | 3624 | 8898 | 3606 | 822 | 1573 | 939 | 904 | 293 | 4218 | 287 | 250 | 335 | 307 | 6990 | 971 | 1574 | 2184 | 1294 | 1803 | 413 | 904 | 846 | 1081 | 3077 | 2073 | 2169 | 3329 | 3817 | 3760 | 3245 | 4494 | 5096 | 1747 | 1485 | 1707 | 2015 | 827 | 711 | 1271 | 1230 | 2249 | 3306 | 7087
4461.36 | 546.8617 | 11338 | 2396 | 6122 | 2414 | 5107 | 3560 | 1296 | 7376 | 7849 | 3194 | 2232 | 6860 | 1999 | 7154 | 2499 | 1974 | 1066 | 4901 | 984 | 770 | 866 | 974 | 1548 | 3062 | 5032 | 2868 | 2464 | 2839 | 6954 | 15947 | 4494 | 2926 | 3238 | 8738 | 8576 | 8899 | 8141 | 15476 | 6457 | 3505 | 3938 | 3577 | 8823 | 3655 | 783 | 1623 | 1028 | 916 | 299 | 4331 | 278 | 252 | 369 | 274 | 7016 | 946 | 1555 | 2303 | 1262 | 1833 | 354 | 883 | 777 | 1130 | 3164 | 2010 | 2199 | 3389 | 3868 | 3703 | 3406 | 4517 | 5247 | 1727 | 1516 | 1767 | 2009 | 788 | 714 | 1307 | 1210 | 2251 | 3432 | 7027
4501.18 | 548.1152 | 11452 | 2404 | 6238 | 2442 | 5073 | 3565 | 1297 | 7462 | 7752 | 3091 | 2312 | 6933 | 1970 | 7244 | 2525 | 2037 | 1101 | 4845 | 1060 | 708 | 883 | 952 | 1577 | 3158 | 5151 | 2928 | 2467 | 2744 | 7152 | 16044 | 4744 | 2910 | 3231 | 8773 | 8784 | 8809 | 8457 | 15547 | 6812 | 3599 | 3884 | 3586 | 8985 | 3570 | 767 | 1561 | 1032 | 932 | 290 | 4219 | 281 | 283 | 337 | 279 | 7174 | 983 | 1537 | 2242 | 1342 | 1862 | 400 | 830 | 825 | 1107 | 3231 | 2014 | 2167 | 3259 | 3826 | 3680 | 3384 | 4527 | 5199 | 1784 | 1495 | 1822 | 1927 | 897 | 676 | 1326 | 1213 | 2364 | 3408 | 7180
4542.06 | 549.3692 | 11597 | 2486 | 6276 | 2545 | 5046 | 3568 | 1378 | 7503 | 7746 | 3143 | 2364 | 7145 | 2034 | 7366 | 2577 | 1987 | 1112 | 4782 | 992 | 793 | 912 | 994 | 1629 | 3266 | 5105 | 3078 | 2495 | 2693 | 7029 | 16022 | 4698 | 2970 | 3314 | 8726 | 8973 | 8934 | 8377 | 15739 | 6693 | 3627 | 3994 | 3558 | 9086 | 3767 | 892 | 1522 | 1037 | 914 | 277 | 4342 | 286 | 237 | 385 | 283 | 7182 | 1015 | 1593 | 2281 | 1273 | 1818 | 376 | 886 | 848 | 1162 | 3313 | 2026 | 2209 | 3435 | 3910 | 3796 | 3394 | 4565 | 5347 | 1793 | 1503 | 1778 | 1950 | 889 | 724 | 1319 | 1268 | 2268 | 3325 | 7183
4558.66 | 550.6237 | 11641 | 2566 | 6282 | 2476 | 5054 | 3603 | 1401 | 7509 | 7916 | 3105 | 2398 | 7202 | 1987 | 7350 | 2509 | 1941 | 1134 | 4957 | 1038 | 734 | 896 | 1005 | 1535 | 3168 | 5276 | 2941 | 2469 | 2782 | 7062 | 16167 | 4709 | 3107 | 3306 | 8980 | 8856 | 8935 | 8367 | 15816 | 6764 | 3602 | 3898 | 3604 | 9138 | 3703 | 832 | 1631 | 1042 | 927 | 331 | 4281 | 300 | 210 | 298 | 263 | 7338 | 1011 | 1509 | 2310 | 1250 | 1870 | 376 | 931 | 831 | 1188 | 3300 | 2084 | 2182 | 3466 | 3981 | 3664 | 3211 | 4474 | 5336 | 1854 | 1475 | 1820 | 1923 | 897 | 705 | 1290 | 1245 | 2341 | 3445 | 7259
4602.12 | 551.8787 | 11894 | 2529 | 6334 | 2532 | 5047 | 3603 | 1398 | 7639 | 8053 | 3107 | 2428 | 7018 | 2047 | 7552 | 2627 | 2066 | 1122 | 4818 | 969 | 760 | 949 | 1016 | 1696 | 3157 | 5228 | 3022 | 2412 | 2846 | 7168 | 16189 | 4860 | 2939 | 3422 | 9006 | 9076 | 8909 | 8479 | 15894 | 6758 | 3777 | 3914 | 3686 | 9318 | 3727 | 845 | 1650 | 1098 | 836 | 268 | 4418 | 303 | 252 | 317 | 268 | 7275 | 926 | 1663 | 2350 | 1343 | 1925 | 395 | 885 | 814 | 1144 | 3365 | 2037 | 2240 | 3365 | 3985 | 3731 | 3377 | 4635 | 5483 | 1801 | 1535 | 1824 | 1994 | 900 | 709 | 1322 | 1200 | 2332 | 3451 | 7311
4645.46 | 553.1341 | 12173 | 2535 | 6336 | 2647 | 5045 | 3707 | 1383 | 7769 | 8096 | 3188 | 2469 | 7325 | 2053 | 7434 | 2582 | 2077 | 1170 | 5014 | 984 | 766 | 945 | 1010 | 1628 | 3258 | 5138 | 3177 | 2440 | 2798 | 7190 | 16183 | 4983 | 3105 | 3327 | 9003 | 9161 | 9216 | 8566 | 16065 | 6690 | 3630 | 4026 | 3650 | 9376 | 3793 | 793 | 1640 | 1112 | 941 | 266 | 4410 | 315 | 220 | 380 | 314 | 7400 | 1032 | 1557 | 2280 | 1325 | 1916 | 384 | 905 | 872 | 1175 | 3431 | 2155 | 2281 | 3454 | 4004 | 3737 | 3435 | 4683 | 5378 | 1878 | 1497 | 1877 | 2048 | 915 | 741 | 1304 | 1236 | 2361 | 3471 | 7392
4644.68 | 554.39 | 12235 | 2542 | 6504 | 2515 | 5227 | 3694 | 1389 | 7709 | 8002 | 3265 | 2465 | 7154 | 2046 | 7656 | 2586 | 2090 | 1130 | 5049 | 1077 | 753 | 949 | 1002 | 1647 | 3363 | 5342 | 3107 | 2503 | 2952 | 7167 | 16176 | 4905 | 3040 | 3345 | 8783 | 9242 | 8887 | 8433 | 15874 | 6825 | 3772 | 3958 | 3710 | 9399 | 3702 | 837 | 1651 | 1025 | 1007 | 273 | 4270 | 264 | 229 | 353 | 304 | 7323 | 960 | 1731 | 2366 | 1341 | 1846 | 396 | 903 | 796 | 1213 | 3427 | 2153 | 2190 | 3468 | 4009 | 3847 | 3430 | 4629 | 5550 | 1832 | 1538 | 1826 | 1961 | 880 | 748 | 1338 | 1247 | 2324 | 3445 | 7504
4670.34 | 555.6464 | 12017 | 2559 | 6508 | 2534 | 5138 | 3795 | 1432 | 7816 | 8105 | 3155 | 2355 | 7337 | 2034 | 7528 | 2632 | 2104 | 1160 | 4964 | 1067 | 737 | 939 | 983 | 1692 | 3374 | 5348 | 3212 | 2443 | 2813 | 7101 | 16182 | 4932 | 3136 | 3419 | 9140 | 9385 | 9072 | 8595 | 16176 | 6786 | 3706 | 3992 | 3745 | 9571 | 3652 | 799 | 1623 | 1071 | 951 | 305 | 4397 | 330 | 263 | 373 | 320 | 7577 | 1026 | 1696 | 2320 | 1340 | 2018 | 431 | 922 | 873 | 1165 | 3404 | 2189 | 2340 | 3510 | 4112 | 3947 | 3420 | 4824 | 5633 | 1868 | 1572 | 1884 | 2023 | 902 | 719 | 1367 | 1271 | 2348 | 3524 | 7369
4746.3 | 556.9033 | 12450 | 2583 | 6602 | 2669 | 5287 | 3831 | 1469 | 8047 | 8365 | 3281 | 2536 | 7301 | 2064 | 7633 | 2613 | 2141 | 1175 | 5037 | 1105 | 748 | 889 | 1067 | 1697 | 3324 | 5519 | 3143 | 2578 | 2792 | 7347 | 16161 | 5113 | 3175 | 3334 | 9440 | 9507 | 9212 | 8700 | 16174 | 7021 | 3876 | 4128 | 3821 | 9496 | 3812 | 887 | 1652 | 1000 | 955 | 291 | 4267 | 305 | 248 | 350 | 321 | 7588 | 1045 | 1571 | 2415 | 1428 | 2048 | 398 | 933 | 889 | 1191 | 3361 | 2115 | 2372 | 3615 | 4157 | 3961 | 3604 | 4734 | 5632 | 1900 | 1647 | 1928 | 2178 | 959 | 758 | 1295 | 1293 | 2473 | 3481 | 7526
4838.82 | 558.1606 | 12645 | 2605 | 6777 | 2644 | 5325 | 3871 | 1482 | 8080 | 8414 | 3407 | 2589 | 7725 | 2075 | 7829 | 2679 | 2250 | 1220 | 5129 | 1014 | 774 | 1014 | 1023 | 1650 | 3450 | 5403 | 3321 | 2709 | 2927 | 7588 | 16185 | 5206 | 3222 | 3574 | 9651 | 9699 | 9610 | 8945 | 16179 | 7179 | 3929 | 4004 | 3707 | 9778 | 3966 | 894 | 1667 | 1105 | 943 | 298 | 4581 | 336 | 241 | 403 | 328 | 7706 | 1017 | 1625 | 2357 | 1424 | 2068 | 418 | 970 | 957 | 1223 | 3449 | 2264 | 2313 | 3609 | 4320 | 4074 | 3633 | 4955 | 5688 | 2028 | 1660 | 2018 | 2071 | 953 | 803 | 1403 | 1305 | 2526 | 3601 | 7688
4904.7 | 559.4185 | 12720 | 2754 | 6942 | 2687 | 5485 | 3908 | 1462 | 8284 | 8513 | 3371 | 2573 | 7686 | 2104 | 7793 | 2752 | 2281 | 1263 | 5166 | 1045 | 811 | 1004 | 1036 | 1771 | 3460 | 5751 | 3341 | 2696 | 3051 | 7754 | 16181 | 5370 | 3261 | 3576 | 9665 | 9903 | 9790 | 9260 | 16180 | 7278 | 4005 | 4209 | 3768 | 10032 | 3822 | 884 | 1707 | 1140 | 963 | 279 | 4498 | 308 | 271 | 364 | 314 | 7865 | 1091 | 1669 | 2383 | 1436 | 2146 | 443 | 1016 | 936 | 1209 | 3582 | 2347 | 2392 | 3727 | 4348 | 4100 | 3644 | 4983 | 5800 | 2058 | 1611 | 1990 | 2177 | 924 | 787 | 1413 | 1329 | 2544 | 3642 | 7806
4950.06 | 560.6768 | 12655 | 2771 | 6913 | 2743 | 5292 | 3919 | 1560 | 8360 | 8720 | 3428 | 2629 | 7703 | 2246 | 8125 | 2897 | 2318 | 1224 | 5242 | 1199 | 826 | 1075 | 1031 | 1736 | 3535 | 5828 | 3395 | 2687 | 3013 | 7691 | 16179 | 5359 | 3257 | 3583 | 9614 | 9964 | 9946 | 9230 | 16171 | 7481 | 4090 | 4261 | 3855 | 10173 | 3898 | 903 | 1795 | 1136 | 995 | 274 | 4578 | 326 | 284 | 385 | 352 | 7974 | 1091 | 1719 | 2547 | 1465 | 2242 | 443 | 996 | 992 | 1295 | 3666 | 2386 | 2510 | 3722 | 4429 | 4173 | 3733 | 5055 | 5956 | 2069 | 1753 | 2048 | 2173 | 962 | 834 | 1424 | 1289 | 2566 | 3742 | 7963
4995.94 | 561.9356 | 13055 | 2758 | 7118 | 2698 | 5402 | 4061 | 1553 | 8366 | 8577 | 3462 | 2608 | 7861 | 2272 | 8008 | 2930 | 2386 | 1188 | 5310 | 1109 | 788 | 1051 | 1123 | 1839 | 3553 | 5863 | 3373 | 2717 | 3106 | 7693 | 16187 | 5480 | 3421 | 3541 | 9854 | 10035 | 9629 | 9404 | 16180 | 7491 | 4047 | 4414 | 4074 | 10476 | 3919 | 888 | 1879 | 1152 | 933 | 336 | 4629 | 317 | 279 | 400 | 337 | 7949 | 1072 | 1752 | 2479 | 1521 | 2199 | 406 | 954 | 979 | 1342 | 3631 | 2379 | 2499 | 3731 | 4353 | 4165 | 3771 | 5191 | 5913 | 2106 | 1651 | 2031 | 2225 | 948 | 836 | 1460 | 1459 | 2532 | 3689 | 8006
4982.92 | 563.1949 | 13146 | 2736 | 6884 | 2776 | 5443 | 4068 | 1574 | 8389 | 8583 | 3482 | 2617 | 7836 | 2181 | 8061 | 2849 | 2230 | 1258 | 5301 | 1166 | 815 | 1080 | 1116 | 1824 | 3600 | 5728 | 3380 | 2693 | 3052 | 7734 | 16169 | 5446 | 3413 | 3420 | 9896 | 10153 | 9692 | 9095 | 16179 | 7427 | 4096 | 4322 | 3943 | 10549 | 3997 | 910 | 1788 | 1112 | 960 | 342 | 4635 | 286 | 275 | 395 | 309 | 7978 | 1095 | 1717 | 2572 | 1474 | 2229 | 455 | 989 | 1003 | 1410 | 3628 | 2400 | 2488 | 3719 | 4503 | 4227 | 3829 | 5109 | 6067 | 2130 | 1617 | 2083 | 2115 | 984 | 787 | 1434 | 1338 | 2549 | 3815 | 7999
4998.56 | 564.4547 | 13292 | 2799 | 6896 | 2733 | 5409 | 4072 | 1625 | 8470 | 8682 | 3408 | 2597 | 7877 | 2188 | 8033 | 2884 | 2327 | 1233 | 5186 | 1205 | 860 | 1006 | 1126 | 1795 | 3592 | 5650 | 3381 | 2607 | 3092 | 7920 | 16173 | 5550 | 3321 | 3543 | 9643 | 10159 | 9992 | 9198 | 16186 | 7564 | 4108 | 4451 | 3860 | 10588 | 3869 | 852 | 1811 | 1123 | 982 | 294 | 4716 | 311 | 243 | 347 | 328 | 8101 | 1032 | 1710 | 2335 | 1469 | 2183 | 462 | 983 | 961 | 1240 | 3619 | 2345 | 2496 | 3830 | 4454 | 4201 | 3791 | 5201 | 6109 | 2112 | 1642 | 2045 | 2118 | 934 | 791 | 1449 | 1367 | 2592 | 3715 | 7917
4998.98 | 565.7149 | 13263 | 2694 | 6947 | 2803 | 5384 | 4002 | 1568 | 8299 | 8823 | 3481 | 2542 | 8119 | 2315 | 8183 | 2833 | 2316 | 1185 | 5245 | 1217 | 794 | 1070 | 1067 | 1794 | 3481 | 5655 | 3463 | 2704 | 2999 | 7758 | 16175 | 5509 | 3219 | 3556 | 9875 | 10234 | 9689 | 9357 | 16182 | 7859 | 4045 | 4196 | 3926 | 10493 | 3909 | 938 | 1805 | 1078 | 979 | 315 | 4606 | 341 | 299 | 383 | 309 | 8020 | 1058 | 1587 | 2496 | 1559 | 2290 | 436 | 1030 | 966 | 1282 | 3567 | 2392 | 2442 | 3749 | 4359 | 4235 | 3887 | 5262 | 6109 | 2068 | 1645 | 2139 | 2080 | 973 | 795 | 1426 | 1377 | 2511 | 3770 | 8047
5042.24 | 566.9756 | 13444 | 2806 | 7016 | 2910 | 5460 | 4100 | 1578 | 8484 | 8848 | 3517 | 2752 | 8031 | 2265 | 8261 | 2925 | 2296 | 1195 | 5207 | 1233 | 846 | 1042 | 1110 | 1801 | 3494 | 5839 | 3527 | 2692 | 3049 | 7878 | 16172 | 5697 | 3340 | 3453 | 10024 | 10104 | 10107 | 9312 | 16178 | 7715 | 4061 | 4276 | 3778 | 10550 | 3893 | 944 | 1822 | 1134 | 1015 | 296 | 4635 | 325 | 270 | 394 | 323 | 8028 | 1081 | 1567 | 2442 | 1509 | 2282 | 464 | 1045 | 998 | 1247 | 3633 | 2375 | 2431 | 3884 | 4325 | 4301 | 3785 | 5203 | 6061 | 2034 | 1747 | 1975 | 2178 | 988 | 804 | 1435 | 1299 | 2548 | 3647 | 8124
5053.44 | 568.2368 | 13517 | 2805 | 6876 | 2911 | 5429 | 4015 | 1560 | 8304 | 8939 | 3589 | 2638 | 7819 | 2237 | 8129 | 2960 | 2336 | 1227 | 5061 | 1152 | 853 | 977 | 1108 | 1829 | 3503 | 5894 | 3537 | 2724 | 3011 | 7952 | 16186 | 5637 | 3417 | 3576 | 10009 | 10305 | 10147 | 9265 | 16180 | 7769 | 4211 | 4352 | 3904 | 11073 | 3865 | 886 | 1775 | 1146 | 1052 | 299 | 4726 | 344 | 290 | 375 | 335 | 8058 | 1128 | 1603 | 2503 | 1505 | 2195 | 484 | 1016 | 991 | 1276 | 3643 | 2404 | 2444 | 3922 | 4335 | 4382 | 3828 | 5365 | 6162 | 2108 | 1688 | 2154 | 2155 | 1015 | 794 | 1483 | 1333 | 2555 | 3664 | 8117
5071.72 | 569.4985 | 13453 | 2791 | 7018 | 2914 | 5647 | 4158 | 1604 | 8328 | 8885 | 3472 | 2673 | 8143 | 2282 | 8245 | 2888 | 2254 | 1206 | 5419 | 1199 | 871 | 1008 | 1061 | 1864 | 3513 | 5813 | 3522 | 2750 | 3139 | 7861 | 16177 | 5667 | 3429 | 3503 | 9992 | 10534 | 10068 | 9216 | 16180 | 7816 | 4111 | 4376 | 3947 | 10911 | 3980 | 890 | 1813 | 1106 | 1006 | 315 | 4568 | 332 | 244 | 385 | 377 | 8181 | 1113 | 1577 | 2415 | 1586 | 2327 | 446 | 975 | 1031 | 1357 | 3780 | 2541 | 2432 | 3949 | 4370 | 4260 | 3839 | 5326 | 6379 | 2173 | 1708 | 2167 | 2150 | 990 | 840 | 1535 | 1285 | 2613 | 3639 | 7973
5103.52 | 570.7606 | 13615 | 2777 | 7065 | 2850 | 5358 | 4167 | 1654 | 8472 | 8833 | 3464 | 2722 | 8242 | 2233 | 8382 | 2901 | 2229 | 1265 | 5422 | 1240 | 793 | 1073 | 1160 | 1994 | 3605 | 5843 | 3559 | 2846 | 3176 | 7976 | 16180 | 5695 | 3528 | 3593 | 10050 | 10577 | 10161 | 9079 | 16173 | 7781 | 4232 | 4378 | 3943 | 11126 | 3877 | 966 | 1828 | 1130 | 994 | 290 | 4679 | 326 | 309 | 333 | 336 | 8067 | 1114 | 1575 | 2525 | 1571 | 2321 | 479 | 1011 | 1031 | 1362 | 3721 | 2469 | 2488 | 3955 | 4553 | 4450 | 4003 | 5389 | 6509 | 2086 | 1689 | 2157 | 2114 | 1015 | 799 | 1464 | 1320 | 2518 | 3621 | 8097
5133.94 | 572.0233 | 13612 | 2740 | 7121 | 2883 | 5495 | 4161 | 1658 | 8517 | 8738 | 3586 | 2772 | 8288 | 2223 | 8206 | 2989 | 2227 | 1276 | 5294 | 1278 | 791 | 1111 | 1112 | 1815 | 3557 | 5998 | 3601 | 2854 | 3228 | 8074 | 16184 | 5659 | 3445 | 3553 | 10255 | 10718 | 10397 | 9276 | 16183 | 8102 | 4180 | 4482 | 3804 | 11321 | 3940 | 936 | 1779 | 1117 | 1041 | 303 | 4817 | 338 | 299 | 384 | 319 | 8282 | 1102 | 1591 | 2425 | 1614 | 2282 | 470 | 996 | 1058 | 1320 | 3537 | 2602 | 2557 | 3980 | 4463 | 4385 | 4060 | 5390 | 6348 | 2222 | 1762 | 2184 | 2246 | 1028 | 835 | 1471 | 1324 | 2666 | 3637 | 8264
5175.12 | 573.2864 | 14039 | 2864 | 7289 | 2854 | 5723 | 4112 | 1578 | 8625 | 9067 | 3664 | 2795 | 8366 | 2220 | 8459 | 2957 | 2377 | 1241 | 5240 | 1289 | 838 | 1069 | 1105 | 1820 | 3620 | 6048 | 3598 | 2833 | 3176 | 7969 | 16178 | 5899 | 3580 | 3600 | 10219 | 10609 | 10370 | 9186 | 16183 | 8169 | 4246 | 4541 | 3827 | 11349 | 4075 | 946 | 1842 | 1070 | 1019 | 307 | 4706 | 342 | 311 | 416 | 385 | 8467 | 1066 | 1592 | 2444 | 1573 | 2321 | 546 | 1067 | 1108 | 1426 | 3767 | 2570 | 2605 | 3959 | 4554 | 4473 | 4042 | 5594 | 6343 | 2153 | 1796 | 2162 | 2282 | 1024 | 848 | 1503 | 1421 | 2636 | 3637 | 8272
5238 | 574.55 | 14239 | 2751 | 7245 | 2881 | 5597 | 4222 | 1650 | 8668 | 9176 | 3544 | 2738 | 8378 | 2342 | 8690 | 3135 | 2379 | 1275 | 5268 | 1270 | 891 | 1100 | 1084 | 1894 | 3635 | 6190 | 3711 | 2930 | 3189 | 8113 | 16173 | 5983 | 3601 | 3553 | 10407 | 10946 | 10445 | 9545 | 16173 | 8328 | 4284 | 4571 | 3829 | 11639 | 4059 | 919 | 1922 | 1194 | 1035 | 295 | 4814 | 348 | 276 | 412 | 377 | 8400 | 1192 | 1627 | 2472 | 1612 | 2277 | 483 | 1076 | 1108 | 1401 | 3730 | 2506 | 2579 | 4035 | 4517 | 4571 | 4161 | 5666 | 6356 | 2185 | 1786 | 2226 | 2289 | 1107 | 858 | 1609 | 1436 | 2716 | 3807 | 8483
5280.48 | 575.8141 | 14423 | 2874 | 7316 | 2950 | 5611 | 4217 | 1615 | 8827 | 9100 | 3666 | 2829 | 8598 | 2285 | 8684 | 3120 | 2435 | 1325 | 5292 | 1229 | 877 | 1109 | 1128 | 1952 | 3771 | 6284 | 3820 | 2881 | 3385 | 8279 | 16177 | 6105 | 3552 | 3609 | 10306 | 10827 | 10543 | 9470 | 16181 | 8242 | 4361 | 4665 | 3840 | 11904 | 3996 | 1000 | 1927 | 1183 | 1019 | 340 | 4895 | 356 | 319 | 397 | 361 | 8225 | 1179 | 1631 | 2534 | 1721 | 2476 | 516 | 994 | 1196 | 1429 | 3826 | 2670 | 2601 | 4073 | 4458 | 4633 | 4166 | 5778 | 6518 | 2270 | 1736 | 2148 | 2180 | 1054 | 929 | 1509 | 1413 | 2718 | 3850 | 8655
5334.76 | 577.0786 | 14513 | 3003 | 7302 | 2945 | 5865 | 4297 | 1700 | 9025 | 9240 | 3768 | 2801 | 8702 | 2329 | 8860 | 3137 | 2453 | 1377 | 5371 | 1251 | 849 | 1182 | 1109 | 1939 | 3757 | 6437 | 3720 | 3022 | 3251 | 8436 | 16172 | 6168 | 3583 | 3701 | 10484 | 11222 | 10790 | 9480 | 16170 | 8376 | 4327 | 4618 | 3777 | 11888 | 4012 | 998 | 1928 | 1166 | 993 | 322 | 4922 | 356 | 284 | 417 | 323 | 8539 | 1127 | 1633 | 2397 | 1713 | 2432 | 493 | 1055 | 1164 | 1405 | 3868 | 2653 | 2603 | 3940 | 4628 | 4584 | 4163 | 5671 | 6479 | 2231 | 1793 | 2193 | 2301 | 1116 | 898 | 1653 | 1374 | 2759 | 3881 | 8619
5406.26 | 578.3436 | 14632 | 2984 | 7557 | 2928 | 5714 | 4380 | 1696 | 8981 | 9624 | 3710 | 2943 | 8939 | 2319 | 8812 | 3317 | 2380 | 1384 | 5483 | 1326 | 853 | 1141 | 1187 | 2037 | 3873 | 6407 | 3852 | 3051 | 3318 | 8324 | 16183 | 6431 | 3658 | 3633 | 10765 | 11353 | 11036 | 9493 | 16180 | 8695 | 4429 | 4593 | 3915 | 12186 | 4057 | 1000 | 1978 | 1181 | 1056 | 335 | 5004 | 318 | 291 | 387 | 433 | 8526 | 1184 | 1648 | 2500 | 1732 | 2555 | 477 | 1053 | 1161 | 1454 | 3878 | 2759 | 2646 | 3952 | 4659 | 4715 | 4236 | 5894 | 6505 | 2203 | 1793 | 2273 | 2329 | 1124 | 870 | 1509 | 1448 | 2753 | 3827 | 8831
5450.32 | 579.6093 | 14838 | 2990 | 7626 | 3053 | 5805 | 4334 | 1655 | 9036 | 9426 | 3721 | 2892 | 8913 | 2329 | 8954 | 3332 | 2447 | 1356 | 5496 | 1270 | 923 | 1141 | 1171 | 2019 | 3864 | 6479 | 3854 | 3096 | 3195 | 8621 | 16174 | 6563 | 3724 | 3849 | 10915 | 11242 | 10985 | 9783 | 16176 | 8837 | 4464 | 4798 | 3906 | 12580 | 4118 | 1036 | 1931 | 1193 | 1077 | 339 | 4990 | 351 | 351 | 392 | 412 | 9042 | 1123 | 1700 | 2525 | 1689 | 2508 | 514 | 1059 | 1238 | 1448 | 3994 | 2832 | 2747 | 4120 | 4700 | 4771 | 4262 | 5836 | 6617 | 2282 | 1771 | 2317 | 2283 | 1078 | 916 | 1609 | 1411 | 2646 | 3953 | 8831
5465.1 | 580.8752 | 14871 | 3033 | 7514 | 2920 | 5871 | 4414 | 1694 | 9203 | 9682 | 3791 | 2777 | 8994 | 2340 | 9287 | 3241 | 2447 | 1332 | 5531 | 1313 | 833 | 1150 | 1125 | 1994 | 3973 | 6364 | 3942 | 2998 | 3298 | 8630 | 16180 | 6507 | 3716 | 3732 | 10717 | 11447 | 11100 | 9769 | 16185 | 8962 | 4659 | 4908 | 3842 | 12350 | 4083 | 956 | 1931 | 1157 | 1041 | 354 | 5097 | 356 | 284 | 446 | 367 | 8698 | 1169 | 1661 | 2553 | 1698 | 2418 | 525 | 1087 | 1146 | 1482 | 3828 | 2696 | 2641 | 4019 | 4728 | 4842 | 4418 | 6026 | 6638 | 2273 | 1866 | 2326 | 2293 | 1090 | 936 | 1649 | 1398 | 2809 | 4020 | 8884
5506.22 | 582.1417 | 14771 | 3088 | 7614 | 3119 | 5887 | 4429 | 1700 | 9014 | 9543 | 3781 | 2922 | 8978 | 2331 | 9131 | 3345 | 2524 | 1307 | 5488 | 1361 | 906 | 1153 | 1098 | 2013 | 3990 | 6562 | 4013 | 3085 | 3301 | 8531 | 16177 | 6759 | 3691 | 3740 | 11051 | 11430 | 11374 | 9822 | 16169 | 9180 | 4489 | 4925 | 3852 | 12749 | 4129 | 987 | 1980 | 1169 | 1053 | 352 | 5248 | 347 | 281 | 394 | 396 | 8842 | 1166 | 1629 | 2621 | 1808 | 2539 | 586 | 1112 | 1281 | 1526 | 3991 | 2720 | 2723 | 4016 | 4902 | 4827 | 4284 | 6056 | 6654 | 2403 | 1900 | 2286 | 2361 | 1195 | 907 | 1641 | 1364 | 2714 | 3936 | 9113
5536.36 | 583.4087 | 14896 | 3214 | 7830 | 3103 | 5866 | 4343 | 1744 | 9282 | 9504 | 3811 | 2828 | 8948 | 2411 | 9338 | 3286 | 2574 | 1353 | 5556 | 1375 | 911 | 1151 | 1135 | 2066 | 3950 | 6700 | 3970 | 3115 | 3342 | 8482 | 16195 | 6650 | 4002 | 3690 | 11037 | 11691 | 11298 | 9953 | 16169 | 9059 | 4672 | 4841 | 3806 | 12938 | 4036 | 1011 | 1936 | 1231 | 1064 | 345 | 5110 | 351 | 296 | 418 | 394 | 8797 | 1193 | 1660 | 2685 | 1811 | 2637 | 514 | 1130 | 1303 | 1483 | 3936 | 2814 | 2686 | 4290 | 4770 | 4849 | 4358 | 6003 | 6542 | 2429 | 1829 | 2418 | 2285 | 1180 | 918 | 1606 | 1410 | 2745 | 3990 | 9235
5568.18 | 584.676 | 15001 | 3039 | 7813 | 3040 | 5873 | 4538 | 1745 | 9285 | 9816 | 3609 | 2866 | 8985 | 2280 | 9255 | 3333 | 2523 | 1357 | 5599 | 1353 | 930 | 1190 | 1163 | 2063 | 4072 | 6446 | 4023 | 3077 | 3286 | 8601 | 16184 | 6929 | 3724 | 3706 | 10929 | 11789 | 11380 | 9903 | 16187 | 9395 | 4737 | 4935 | 3946 | 13361 | 4172 | 1033 | 1983 | 1201 | 1086 | 303 | 5365 | 335 | 352 | 381 | 388 | 8900 | 1124 | 1607 | 2601 | 1816 | 2612 | 527 | 1148 | 1268 | 1549 | 3849 | 2905 | 2766 | 4339 | 4858 | 4876 | 4315 | 6068 | 6554 | 2340 | 1896 | 2489 | 2234 | 1125 | 939 | 1670 | 1423 | 2703 | 3839 | 9263
5577.92 | 585.944 | 15254 | 3052 | 7882 | 3014 | 5858 | 4378 | 1737 | 9414 | 9873 | 3806 | 2875 | 9272 | 2423 | 9255 | 3395 | 2548 | 1362 | 5548 | 1401 | 886 | 1165 | 1134 | 2037 | 4070 | 6547 | 4022 | 3203 | 3216 | 8604 | 16161 | 6975 | 3743 | 3632 | 11091 | 11814 | 11448 | 9834 | 16157 | 9273 | 4649 | 4921 | 3873 | 13226 | 3970 | 969 | 2039 | 1204 | 1046 | 352 | 5288 | 374 | 294 | 401 | 449 | 8980 | 1219 | 1717 | 2537 | 1818 | 2650 | 548 | 1163 | 1240 | 1542 | 3892 | 2895 | 2697 | 4215 | 4951 | 4818 | 4432 | 6182 | 6622 | 2257 | 1884 | 2363 | 2347 | 1156 | 887 | 1618 | 1446 | 2692 | 3986 | 9109
5609.26 | 587.2124 | 15326 | 3170 | 8058 | 3118 | 5857 | 4438 | 1844 | 9234 | 9723 | 3859 | 2977 | 8815 | 2420 | 9673 | 3368 | 2559 | 1435 | 5555 | 1333 | 820 | 1161 | 1145 | 2091 | 4057 | 6607 | 4010 | 3017 | 3260 | 8601 | 16178 | 7058 | 3873 | 3613 | 11262 | 11831 | 11732 | 9928 | 16180 | 9453 | 4813 | 4995 | 3813 | 13512 | 3974 | 1010 | 1988 | 1175 | 1048 | 305 | 5191 | 358 | 327 | 399 | 401 | 8972 | 1209 | 1722 | 2598 | 1863 | 2688 | 584 | 1146 | 1272 | 1525 | 3947 | 3005 | 2853 | 4150 | 4922 | 4885 | 4306 | 6231 | 6767 | 2364 | 1904 | 2417 | 2269 | 1218 | 907 | 1632 | 1329 | 2804 | 3865 | 9216
5642.4 | 588.4813 | 15455 | 3241 | 7868 | 3128 | 5756 | 4473 | 1839 | 9447 | 9837 | 3793 | 2814 | 9207 | 2434 | 9617 | 3433 | 2623 | 1321 | 5350 | 1397 | 869 | 1224 | 1165 | 2147 | 4012 | 6637 | 3966 | 3244 | 3423 | 8578 | 16176 | 7057 | 3880 | 3611 | 11256 | 12015 | 11968 | 9834 | 16172 | 9650 | 4725 | 5032 | 3807 | 13687 | 4056 | 1060 | 1932 | 1219 | 1030 | 338 | 5317 | 305 | 289 | 402 | 453 | 9135 | 1237 | 1664 | 2666 | 1908 | 2634 | 561 | 1173 | 1280 | 1541 | 3901 | 2969 | 2821 | 4248 | 4968 | 4917 | 4395 | 6208 | 6834 | 2282 | 1862 | 2456 | 2198 | 1198 | 919 | 1716 | 1381 | 2869 | 4017 | 9346
5666.34 | 589.7506 | 15416 | 3166 | 8004 | 3132 | 5832 | 4494 | 1786 | 9658 | 9926 | 3951 | 2989 | 9022 | 2375 | 9572 | 3576 | 2544 | 1348 | 5458 | 1445 | 824 | 1209 | 1151 | 2091 | 4088 | 6889 | 4048 | 3185 | 3204 | 8846 | 16175 | 7136 | 3850 | 3617 | 11368 | 11875 | 11897 | 9984 | 16177 | 9689 | 4748 | 5172 | 3850 | 13673 | 3954 | 984 | 1972 | 1193 | 1055 | 335 | 5384 | 347 | 357 | 431 | 443 | 8991 | 1189 | 1684 | 2635 | 1880 | 2653 | 534 | 1120 | 1330 | 1538 | 4027 | 3005 | 2856 | 4336 | 4988 | 5043 | 4376 | 6204 | 7014 | 2399 | 1976 | 2418 | 2323 | 1142 | 915 | 1709 | 1415 | 2712 | 3907 | 9408
5698.22 | 591.0205 | 15634 | 3158 | 8097 | 3121 | 5932 | 4337 | 1884 | 9697 | 9932 | 3880 | 2943 | 9181 | 2491 | 9729 | 3419 | 2595 | 1429 | 5601 | 1399 | 913 | 1153 | 1155 | 2152 | 4117 | 6846 | 4094 | 3144 | 3322 | 8928 | 16175 | 7159 | 3852 | 3696 | 11276 | 12125 | 11802 | 10047 | 16189 | 9949 | 4797 | 5029 | 3837 | 14145 | 4003 | 975 | 1900 | 1169 | 976 | 304 | 5223 | 337 | 331 | 455 | 388 | 9339 | 1176 | 1626 | 2665 | 1813 | 2756 | 592 | 1105 | 1379 | 1594 | 3980 | 3094 | 2833 | 4346 | 4988 | 4999 | 4516 | 6291 | 6748 | 2518 | 1958 | 2451 | 2287 | 1095 | 939 | 1642 | 1352 | 2746 | 3905 | 9686
5740.38 | 592.2908 | 15759 | 3253 | 8010 | 3249 | 5921 | 4466 | 1821 | 9589 | 10083 | 3905 | 2867 | 9347 | 2514 | 9775 | 3548 | 2573 | 1459 | 5587 | 1456 | 948 | 1225 | 1173 | 2151 | 4008 | 6804 | 4191 | 3218 | 3213 | 8787 | 16171 | 7254 | 3802 | 3553 | 11497 | 12236 | 12089 | 10076 | 16178 | 10137 | 4735 | 5038 | 3835 | 14406 | 4002 | 1019 | 2035 | 1313 | 1016 | 356 | 5371 | 371 | 303 | 465 | 450 | 9239 | 1256 | 1672 | 2633 | 1996 | 2733 | 596 | 1096 | 1396 | 1596 | 4008 | 2982 | 2779 | 4421 | 5033 | 5093 | 4615 | 6429 | 6951 | 2480 | 1932 | 2458 | 2395 | 1234 | 967 | 1701 | 1368 | 2830 | 3989 | 9569
5760.68 | 593.5616 | 15859 | 3199 | 8154 | 3143 | 5849 | 4479 | 1839 | 9644 | 10109 | 3904 | 2919 | 9269 | 2505 | 9654 | 3539 | 2631 | 1375 | 5535 | 1431 | 945 | 1263 | 1177 | 2161 | 4137 | 6833 | 4306 | 3236 | 3313 | 8928 | 16178 | 7324 | 3919 | 3683 | 11486 | 12439 | 12367 | 10076 | 16158 | 10193 | 4814 | 5062 | 3677 | 14510 | 3989 | 1001 | 2080 | 1182 | 1030 | 309 | 5221 | 369 | 302 | 496 | 436 | 9273 | 1213 | 1692 | 2517 | 1931 | 2793 | 564 | 1212 | 1346 | 1548 | 3918 | 3063 | 2738 | 4426 | 5158 | 5163 | 4446 | 6270 | 6936 | 2467 | 1959 | 2485 | 2373 | 1184 | 966 | 1725 | 1451 | 2893 | 3858 | 9718
5782.12 | 594.8329 | 15994 | 3208 | 8138 | 3300 | 5852 | 4593 | 1823 | 9747 | 10286 | 3887 | 2967 | 9320 | 2404 | 9756 | 3665 | 2675 | 1387 | 5580 | 1408 | 853 | 1231 | 1224 | 2127 | 4104 | 6889 | 4058 | 3338 | 3229 | 8928 | 16175 | 7518 | 3831 | 3609 | 11641 | 12374 | 12311 | 9949 | 16171 | 10129 | 4780 | 5103 | 3660 | 14704 | 4127 | 1092 | 2092 | 1200 | 994 | 309 | 5366 | 382 | 276 | 413 | 466 | 9343 | 1177 | 1705 | 2633 | 1870 | 2848 | 595 | 1160 | 1417 | 1621 | 3942 | 3015 | 2762 | 4471 | 5162 | 4922 | 4571 | 6509 | 6911 | 2525 | 1978 | 2545 | 2373 | 1222 | 901 | 1701 | 1376 | 2800 | 3912 | 9835
5798.84 | 596.1046 | 15960 | 3329 | 8173 | 3202 | 6020 | 4548 | 1830 | 9885 | 10286 | 3921 | 3013 | 9442 | 2483 | 9801 | 3582 | 2567 | 1442 | 5564 | 1401 | 913 | 1263 | 1170 | 2118 | 4041 | 7069 | 4175 | 3296 | 3259 | 8582 | 16177 | 7457 | 3829 | 3619 | 11633 | 12261 | 12280 | 10107 | 16175 | 10608 | 4883 | 5006 | 3697 | 15031 | 3856 | 1079 | 2060 | 1166 | 1029 | 332 | 5322 | 319 | 322 | 467 | 472 | 9184 | 1176 | 1657 | 2611 | 1954 | 2761 | 655 | 1105 | 1366 | 1541 | 3950 | 3025 | 2907 | 4332 | 5171 | 5115 | 4544 | 6587 | 7034 | 2564 | 1976 | 2590 | 2282 | 1239 | 945 | 1742 | 1397 | 2746 | 3920 | 9755
5796.8 | 597.3769 | 16168 | 3216 | 8164 | 3087 | 5933 | 4439 | 1841 | 9949 | 10224 | 3807 | 2951 | 9402 | 2454 | 9951 | 3585 | 2550 | 1436 | 5570 | 1469 | 908 | 1177 | 1126 | 2212 | 4160 | 6728 | 4191 | 3285 | 3358 | 8881 | 16175 | 7539 | 3952 | 3460 | 11637 | 12629 | 12329 | 10001 | 16175 | 10381 | 4858 | 5033 | 3814 | 14875 | 3871 | 1029 | 2129 | 1182 | 981 | 298 | 5270 | 374 | 309 | 441 | 425 | 9442 | 1167 | 1623 | 2510 | 1972 | 2795 | 611 | 1152 | 1438 | 1546 | 3854 | 3129 | 2962 | 4469 | 5197 | 5244 | 4536 | 6531 | 6984 | 2512 | 1964 | 2413 | 2366 | 1190 | 934 | 1730 | 1335 | 2757 | 3757 | 9719
5829.98 | 598.6496 | 16006 | 3167 | 8272 | 3175 | 5955 | 4494 | 1949 | 9967 | 10324 | 3909 | 3052 | 9224 | 2453 | 9904 | 3707 | 2675 | 1457 | 5543 | 1460 | 827 | 1204 | 1116 | 2258 | 4186 | 6863 | 4454 | 3281 | 3318 | 8862 | 16165 | 7639 | 3857 | 3601 | 11451 | 12749 | 12499 | 9849 | 16172 | 10590 | 4872 | 5179 | 3634 | 15265 | 3934 | 1061 | 2133 | 1190 | 1017 | 304 | 5276 | 347 | 348 | 442 | 493 | 9093 | 1208 | 1596 | 2445 | 1991 | 2857 | 653 | 1145 | 1438 | 1586 | 3782 | 3085 | 2876 | 4428 | 5080 | 5181 | 4423 | 6405 | 7055 | 2443 | 1933 | 2432 | 2285 | 1241 | 921 | 1699 | 1395 | 2755 | 3777 | 9757
5826.96 | 599.9228 | 16118 | 3243 | 8310 | 3143 | 5984 | 4557 | 1876 | 9848 | 10341 | 3845 | 2947 | 9506 | 2413 | 10147 | 3626 | 2659 | 1416 | 5601 | 1490 | 907 | 1230 | 1139 | 2140 | 4143 | 6905 | 4377 | 3360 | 3202 | 8924 | 16182 | 7439 | 3894 | 3379 | 11615 | 12485 | 12210 | 9962 | 16173 | 10606 | 4761 | 5095 | 3624 | 15385 | 3873 | 1120 | 2096 | 1251 | 1009 | 305 | 5487 | 345 | 280 | 448 | 466 | 9464 | 1143 | 1601 | 2606 | 1954 | 2929 | 590 | 1155 | 1466 | 1569 | 3860 | 3174 | 2859 | 4547 | 5111 | 5101 | 4424 | 6608 | 6941 | 2541 | 1977 | 2578 | 2238 | 1263 | 903 | 1689 | 1396 | 2765 | 3945 | 9711
5820.9 | 601.1965 | 16104 | 3108 | 8159 | 3302 | 5794 | 4580 | 1859 | 9812 | 10193 | 3997 | 2964 | 9373 | 2395 | 9964 | 3701 | 2587 | 1432 | 5470 | 1439 | 855 | 1167 | 1096 | 2136 | 4036 | 7084 | 4338 | 3342 | 3218 | 9042 | 16180 | 7680 | 3941 | 3517 | 11442 | 12366 | 12319 | 10028 | 16180 | 10519 | 4979 | 5130 | 3578 | 15642 | 3762 | 1120 | 2091 | 1197 | 939 | 319 | 5569 | 336 | 328 | 497 | 465 | 9527 | 1210 | 1604 | 2551 | 1987 | 2869 | 612 | 1128 | 1433 | 1567 | 3834 | 3064 | 2904 | 4467 | 5197 | 5137 | 4423 | 6672 | 6926 | 2414 | 2039 | 2572 | 2349 | 1300 | 933 | 1695 | 1337 | 2718 | 3957 | 9822
5758.18 | 602.4706 | 15855 | 3249 | 8090 | 3082 | 5774 | 4351 | 1825 | 9844 | 10130 | 3760 | 2941 | 9440 | 2398 | 9856 | 3697 | 2577 | 1382 | 5409 | 1426 | 848 | 1176 | 1076 | 2187 | 4056 | 6733 | 4258 | 3167 | 3020 | 8853 | 16179 | 7610 | 3881 | 3525 | 11405 | 12185 | 12407 | 9771 | 16171 | 10602 | 4942 | 5095 | 3534 | 15483 | 3890 | 1104 | 2109 | 1097 | 929 | 306 | 5224 | 358 | 327 | 507 | 487 | 9288 | 1154 | 1518 | 2573 | 1996 | 2846 | 624 | 1178 | 1458 | 1615 | 3792 | 3119 | 2816 | 4522 | 5120 | 5181 | 4457 | 6643 | 6831 | 2539 | 1905 | 2543 | 2301 | 1256 | 972 | 1727 | 1343 | 2756 | 3834 | 9741
5764.86 | 603.7453 | 15574 | 3198 | 8058 | 3140 | 5766 | 4454 | 1909 | 9535 | 10121 | 3746 | 2963 | 9523 | 2407 | 9750 | 3718 | 2512 | 1447 | 5295 | 1442 | 794 | 1154 | 1133 | 2215 | 3977 | 6764 | 4266 | 3205 | 3138 | 8712 | 16167 | 7615 | 3766 | 3512 | 11579 | 12474 | 12288 | 9715 | 16174 | 10931 | 4924 | 5107 | 3508 | 15965 | 3656 | 1058 | 2078 | 1174 | 941 | 303 | 5392 | 338 | 289 | 515 | 474 | 9044 | 1158 | 1491 | 2425 | 1958 | 2743 | 576 | 1085 | 1553 | 1537 | 3752 | 3093 | 2886 | 4430 | 5056 | 5094 | 4357 | 6763 | 6852 | 2442 | 2046 | 2500 | 2311 | 1289 | 938 | 1609 | 1355 | 2647 | 3763 | 9850
5783.98 | 605.0204 | 16055 | 3135 | 8056 | 3221 | 5678 | 4421 | 1861 | 9936 | 10193 | 3745 | 2857 | 9499 | 2411 | 9594 | 3652 | 2460 | 1459 | 5338 | 1476 | 886 | 1204 | 1190 | 2248 | 3996 | 6960 | 4349 | 3124 | 3078 | 8853 | 16180 | 7753 | 3847 | 3461 | 11372 | 12430 | 12437 | 9611 | 16176 | 10980 | 4906 | 4942 | 3462 | 16128 | 3718 | 1089 | 2069 | 1204 | 930 | 312 | 5257 | 372 | 336 | 510 | 472 | 9278 | 1107 | 1493 | 2376 | 1958 | 2856 | 606 | 1155 | 1497 | 1610 | 3803 | 3017 | 2742 | 4393 | 5128 | 5144 | 4406 | 6621 | 6958 | 2492 | 2006 | 2494 | 2233 | 1317 | 947 | 1696 | 1325 | 2814 | 3687 | 9842
5789.46 | 606.296 | 16170 | 3235 | 8032 | 3245 | 5590 | 4339 | 1830 | 9799 | 10335 | 3765 | 2906 | 9417 | 2356 | 9891 | 3693 | 2410 | 1451 | 5284 | 1488 | 883 | 1134 | 1104 | 2286 | 3908 | 6828 | 4419 | 3152 | 3109 | 8702 | 16175 | 7932 | 3784 | 3291 | 11660 | 12259 | 12472 | 9710 | 16174 | 11139 | 5064 | 5063 | 3464 | 16066 | 3691 | 1093 | 2014 | 1117 | 958 | 298 | 5288 | 349 | 319 | 461 | 472 | 9129 | 1156 | 1357 | 2360 | 1867 | 2933 | 647 | 1176 | 1496 | 1559 | 3677 | 3125 | 2737 | 4371 | 5113 | 4949 | 4474 | 6720 | 6878 | 2611 | 2052 | 2438 | 2269 | 1217 | 1006 | 1662 | 1360 | 2716 | 3718 | 9863
5795.44 | 607.5721 | 16073 | 3089 | 7895 | 3138 | 5681 | 4381 | 1815 | 9842 | 10157 | 3649 | 2831 | 9639 | 2403 | 9799 | 3689 | 2498 | 1353 | 5222 | 1510 | 860 | 1211 | 1105 | 2217 | 3965 | 7036 | 4414 | 3209 | 3098 | 9029 | 16169 | 7928 | 3788 | 3257 | 11700 | 12411 | 12496 | 9540 | 16180 | 11336 | 4802 | 5170 | 3325 | 16172 | 3656 | 1109 | 2051 | 1116 | 968 | 296 | 5494 | 364 | 315 | 512 | 531 | 9205 | 1161 | 1393 | 2360 | 1984 | 2956 | 628 | 1216 | 1538 | 1587 | 3662 | 3224 | 2679 | 4457 | 5131 | 5161 | 4528 | 6647 | 6822 | 2555 | 2035 | 2408 | 2168 | 1291 | 915 | 1790 | 1264 | 2767 | 3729 | 9804
5822.36 | 608.8486 | 16139 | 3152 | 8077 | 3213 | 5724 | 4397 | 1898 | 9958 | 10316 | 3886 | 2912 | 9540 | 2367 | 9636 | 3722 | 2551 | 1408 | 5267 | 1522 | 892 | 1155 | 1015 | 2257 | 4024 | 6912 | 4378 | 3189 | 3126 | 9001 | 16177 | 8093 | 3867 | 3349 | 11610 | 12336 | 12667 | 9792 | 16179 | 11304 | 4952 | 5099 | 3383 | 16159 | 3637 | 1138 | 2060 | 1139 | 887 | 345 | 5311 | 354 | 364 | 541 | 499 | 9090 | 1289 | 1426 | 2490 | 2003 | 2910 | 623 | 1151 | 1535 | 1574 | 3767 | 3245 | 2879 | 4436 | 5050 | 5143 | 4463 | 6689 | 6821 | 2539 | 2008 | 2504 | 2201 | 1353 | 1006 | 1720 | 1312 | 2735 | 3541 | 9915
5883.98 | 610.1257 | 16119 | 3194 | 8003 | 3206 | 5722 | 4435 | 1915 | 9970 | 10353 | 3776 | 2997 | 9889 | 2357 | 10005 | 3866 | 2540 | 1400 | 5346 | 1607 | 798 | 1183 | 1148 | 2290 | 4038 | 7027 | 4403 | 3220 | 3171 | 8963 | 16182 | 8198 | 3983 | 3382 | 11998 | 12551 | 12945 | 9767 | 16178 | 11454 | 5006 | 5205 | 3352 | 16184 | 3689 | 1190 | 2085 | 1246 | 950 | 316 | 5397 | 380 | 336 | 512 | 512 | 9432 | 1188 | 1495 | 2422 | 2012 | 2932 | 678 | 1198 | 1602 | 1681 | 3632 | 3243 | 2762 | 4455 | 5194 | 5289 | 4676 | 6777 | 6893 | 2502 | 2033 | 2617 | 2205 | 1268 | 942 | 1761 | 1385 | 2721 | 3571 | 10064
5810.1 | 611.4032 | 12389 | 3252 | 7991 | 3208 | 5799 | 4403 | 1888 | 10213 | 10492 | 3769 | 2923 | 9556 | 2271 | 9833 | 3866 | 2599 | 1469 | 5222 | 1504 | 882 | 1158 | 1153 | 2290 | 4037 | 7168 | 4477 | 3249 | 3074 | 9134 | 16175 | 8262 | 4002 | 3449 | 12001 | 12594 | 12620 | 9890 | 16159 | 11634 | 5022 | 5113 | 3352 | 16175 | 3737 | 1094 | 2114 | 1131 | 980 | 322 | 5410 | 348 | 325 | 552 | 567 | 9379 | 1165 | 1405 | 2386 | 2044 | 2914 | 734 | 1221 | 1683 | 1678 | 3764 | 3095 | 2822 | 4595 | 5180 | 5444 | 4591 | 6774 | 6946 | 2638 | 1993 | 2514 | 2235 | 1310 | 1039 | 1770 | 1311 | 2731 | 3658 | 10129
5928.26 | 612.6812 | 16180 | 3297 | 8167 | 3227 | 5847 | 4642 | 1980 | 10114 | 10646 | 3804 | 3068 | 9790 | 2410 | 9968 | 3928 | 2610 | 1445 | 5350 | 1478 | 855 | 1170 | 1070 | 2299 | 4092 | 6989 | 4440 | 3189 | 3058 | 8894 | 16186 | 8383 | 3909 | 3405 | 11930 | 12698 | 12978 | 10058 | 16181 | 12059 | 4993 | 5048 | 3398 | 16186 | 3698 | 1102 | 2164 | 1174 | 990 | 295 | 5571 | 350 | 343 | 555 | 520 | 9344 | 1169 | 1391 | 2376 | 2046 | 2928 | 676 | 1220 | 1666 | 1592 | 3626 | 3422 | 2850 | 4627 | 5244 | 5324 | 4737 | 6855 | 7112 | 2674 | 2043 | 2509 | 2259 | 1290 | 1035 | 1812 | 1379 | 2689 | 3606 | 10275
5946.5 | 613.9597 | 16174 | 3217 | 8235 | 3342 | 5727 | 4465 | 1952 | 10167 | 10525 | 3793 | 3015 | 10070 | 2322 | 9967 | 3917 | 2555 | 1451 | 5164 | 1527 | 845 | 1187 | 1119 | 2265 | 4173 | 7239 | 4506 | 3364 | 3127 | 8943 | 16174 | 8535 | 3847 | 3530 | 12075 | 13059 | 13031 | 9911 | 16187 | 11911 | 5034 | 5251 | 3357 | 16164 | 3643 | 1165 | 2075 | 1154 | 1009 | 300 | 5560 | 355 | 316 | 556 | 559 | 9227 | 1254 | 1359 | 2543 | 2070 | 2960 | 660 | 1255 | 1653 | 1615 | 3739 | 3373 | 2846 | 4640 | 5133 | 5410 | 4598 | 6940 | 6987 | 2630 | 2015 | 2603 | 2259 | 1320 | 945 | 1787 | 1346 | 2707 | 3700 | 10400
5954.48 | 615.2386 | 16179 | 3181 | 8092 | 3265 | 5861 | 4487 | 1959 | 10089 | 10777 | 3717 | 2959 | 10095 | 2287 | 9888 | 3983 | 2622 | 1514 | 5242 | 1550 | 850 | 1183 | 1153 | 2262 | 4100 | 6996 | 4525 | 3336 | 3090 | 9102 | 16181 | 8445 | 4056 | 3350 | 12224 | 12809 | 13073 | 10025 | 16186 | 12277 | 5127 | 5223 | 3261 | 16181 | 3641 | 1237 | 2032 | 1202 | 972 | 288 | 5590 | 354 | 336 | 547 | 576 | 9413 | 1165 | 1318 | 2478 | 2149 | 2978 | 681 | 1267 | 1628 | 1667 | 3628 | 3321 | 2939 | 4736 | 5426 | 5375 | 4777 | 6826 | 7046 | 2615 | 2126 | 2500 | 2196 | 1334 | 1035 | 1798 | 1279 | 2839 | 3687 | 10656
5983.02 | 616.5181 | 16184 | 3247 | 8218 | 3369 | 5900 | 4375 | 1931 | 10051 | 10883 | 3751 | 3032 | 10201 | 2407 | 10010 | 3951 | 2560 | 1499 | 5142 | 1587 | 812 | 1188 | 1072 | 2336 | 4128 | 7367 | 4493 | 3382 | 3110 | 9033 | 16174 | 8732 | 3927 | 3530 | 12407 | 12895 | 13241 | 10048 | 16179 | 12330 | 5050 | 5137 | 3289 | 16179 | 3673 | 1197 | 2088 | 1152 | 986 | 259 | 5459 | 367 | 375 | 562 | 526 | 9379 | 1198 | 1407 | 2486 | 2094 | 3085 | 795 | 1291 | 1680 | 1594 | 3659 | 3386 | 2760 | 4608 | 5262 | 5176 | 4606 | 6789 | 6851 | 2625 | 2080 | 2584 | 2221 | 1356 | 1018 | 1855 | 1186 | 2714 | 3639 | 10429
5922.92 | 617.798 | 16173 | 3194 | 8095 | 3251 | 5552 | 4423 | 1961 | 9896 | 10677 | 3697 | 2831 | 9930 | 2261 | 9880 | 3999 | 2536 | 1410 | 5082 | 1573 | 810 | 1193 | 1172 | 2400 | 4148 | 7173 | 4497 | 3279 | 3116 | 9114 | 16173 | 8360 | 4008 | 3414 | 12200 | 12738 | 13092 | 9866 | 16175 | 12393 | 5004 | 5227 | 3175 | 16181 | 3519 | 1206 | 2151 | 1120 | 883 | 265 | 5673 | 359 | 350 | 578 | 509 | 9408 | 1147 | 1375 | 2324 | 2097 | 3034 | 723 | 1280 | 1656 | 1688 | 3527 | 3224 | 2691 | 4522 | 5272 | 5405 | 4726 | 6786 | 6849 | 2577 | 2147 | 2590 | 2204 | 1327 | 1051 | 1821 | 1352 | 2718 | 3636 | 10370
5908.02 | 619.0784 | 16172 | 3124 | 8264 | 3377 | 5675 | 4341 | 2033 | 9786 | 10671 | 3776 | 2969 | 10160 | 2335 | 9806 | 3970 | 2517 | 1387 | 5018 | 1520 | 760 | 1218 | 1109 | 2297 | 4098 | 7042 | 4451 | 3317 | 3003 | 9007 | 16175 | 8591 | 3885 | 3272 | 12121 | 12703 | 12902 | 9829 | 16181 | 12457 | 4814 | 5134 | 3132 | 16180 | 3534 | 1179 | 2185 | 1177 | 903 | 290 | 5554 | 354 | 374 | 576 | 528 | 9084 | 1208 | 1327 | 2406 | 1990 | 2952 | 730 | 1231 | 1676 | 1628 | 3610 | 3305 | 2774 | 4457 | 5159 | 5248 | 4588 | 6859 | 6830 | 2651 | 2030 | 2536 | 2187 | 1424 | 1023 | 1676 | 1224 | 2649 | 3485 | 10235
5866.92 | 620.3593 | 16175 | 3236 | 8028 | 3267 | 5512 | 4307 | 1873 | 9804 | 10379 | 3664 | 2916 | 9989 | 2211 | 9720 | 4050 | 2465 | 1393 | 4897 | 1537 | 732 | 1222 | 1096 | 2320 | 4042 | 7041 | 4510 | 3282 | 2944 | 9093 | 16175 | 8481 | 3855 | 3171 | 12175 | 12598 | 12969 | 9683 | 16184 | 12647 | 4866 | 5056 | 3099 | 16189 | 3459 | 1187 | 2039 | 1126 | 911 | 280 | 5491 | 356 | 328 | 547 | 539 | 9141 | 1132 | 1318 | 2275 | 1942 | 2951 | 748 | 1185 | 1628 | 1614 | 3489 | 3311 | 2745 | 4371 | 5200 | 5389 | 4513 | 6812 | 6798 | 2631 | 2066 | 2488 | 2162 | 1338 | 992 | 1719 | 1265 | 2643 | 3516 | 10527
5850.4 | 621.6406 | 16080 | 3187 | 8099 | 3279 | 5413 | 4242 | 1988 | 9639 | 10679 | 3691 | 2830 | 10084 | 2172 | 9754 | 3855 | 2472 | 1442 | 4745 | 1517 | 821 | 1145 | 1062 | 2310 | 4163 | 6965 | 4351 | 3286 | 2925 | 8821 | 16181 | 8358 | 3898 | 3250 | 12283 | 12737 | 12821 | 9722 | 16172 | 12349 | 4971 | 4918 | 3050 | 16181 | 3441 | 1143 | 2178 | 1191 | 869 | 284 | 5506 | 357 | 334 | 587 | 528 | 9017 | 1185 | 1277 | 2282 | 1979 | 2927 | 713 | 1211 | 1653 | 1600 | 3516 | 3259 | 2821 | 4620 | 5041 | 5341 | 4717 | 6702 | 6530 | 2384 | 2059 | 2485 | 2154 | 1313 | 1020 | 1674 | 1323 | 2626 | 3551 | 10129
5830.52 | 622.9225 | 16061 | 3000 | 7711 | 3250 | 5356 | 4149 | 1977 | 9624 | 10501 | 3595 | 2902 | 10033 | 2231 | 9666 | 3885 | 2498 | 1400 | 4749 | 1485 | 767 | 1141 | 1065 | 2416 | 4006 | 7038 | 4537 | 3187 | 2939 | 8853 | 16177 | 8611 | 3770 | 3314 | 12129 | 12687 | 13089 | 9677 | 16179 | 12756 | 4798 | 5002 | 2875 | 16182 | 3443 | 1171 | 2104 | 1067 | 825 | 284 | 5364 | 306 | 363 | 617 | 534 | 8795 | 1102 | 1186 | 2217 | 1958 | 2948 | 784 | 1252 | 1679 | 1668 | 3411 | 3289 | 2743 | 4479 | 5086 | 5157 | 4684 | 6558 | 6656 | 2513 | 1952 | 2525 | 2115 | 1353 | 970 | 1692 | 1257 | 2592 | 3346 | 10135
5841.86 | 624.2048 | 16062 | 3128 | 7908 | 3332 | 5537 | 4094 | 2041 | 9813 | 10535 | 3521 | 2792 | 10065 | 2159 | 9579 | 3950 | 2550 | 1409 | 4717 | 1509 | 743 | 1148 | 1089 | 2298 | 3906 | 7086 | 4531 | 3116 | 2872 | 8613 | 16185 | 8620 | 3696 | 3209 | 12369 | 12805 | 12978 | 9721 | 16175 | 12827 | 4911 | 4948 | 2867 | 16192 | 3332 | 1298 | 2191 | 1078 | 799 | 283 | 5506 | 310 | 379 | 563 | 536 | 8797 | 1159 | 1218 | 2203 | 1998 | 2975 | 765 | 1244 | 1728 | 1562 | 3428 | 3403 | 2711 | 4480 | 5028 | 5198 | 4755 | 6641 | 6729 | 2507 | 2030 | 2507 | 2079 | 1300 | 1090 | 1688 | 1265 | 2580 | 3352 | 10376
5798.4 | 625.4876 | 15959 | 3052 | 7850 | 3328 | 5203 | 4020 | 1913 | 9707 | 10667 | 3553 | 2877 | 9811 | 2194 | 9592 | 3860 | 2400 | 1426 | 4884 | 1555 | 753 | 1047 | 992 | 2334 | 3929 | 6852 | 4472 | 3113 | 2862 | 8788 | 16185 | 8581 | 3711 | 3205 | 12268 | 12532 | 12809 | 9840 | 16178 | 12773 | 4721 | 5128 | 2740 | 16181 | 3263 | 1183 | 2061 | 1116 | 845 | 280 | 5327 | 318 | 339 | 667 | 540 | 8690 | 1143 | 1187 | 2256 | 1946 | 2923 | 770 | 1275 | 1747 | 1622 | 3344 | 3376 | 2656 | 4435 | 4942 | 5158 | 4587 | 6648 | 6532 | 2548 | 2112 | 2478 | 2102 | 1410 | 1015 | 1673 | 1235 | 2569 | 3421 | 10383
5754.8 | 626.7709 | 15709 | 2997 | 7841 | 3208 | 5176 | 4061 | 1876 | 9540 | 10447 | 3531 | 2800 | 9863 | 2072 | 9536 | 3895 | 2320 | 1412 | 4705 | 1418 | 726 | 1124 | 966 | 2410 | 3823 | 6911 | 4382 | 3113 | 2790 | 8682 | 16172 | 8497 | 3859 | 3199 | 12037 | 12505 | 12870 | 9386 | 16180 | 12856 | 4820 | 5042 | 2735 | 16179 | 3316 | 1246 | 2045 | 1088 | 858 | 247 | 5269 | 298 | 325 | 565 | 526 | 8615 | 1131 | 1143 | 2166 | 1998 | 2835 | 763 | 1275 | 1693 | 1704 | 3307 | 3279 | 2571 | 4425 | 4816 | 5322 | 4590 | 6552 | 6490 | 2564 | 1995 | 2507 | 2092 | 1371 | 1062 | 1712 | 1235 | 2532 | 3255 | 10500
5718.96 | 628.0546 | 15442 | 3093 | 7819 | 3139 | 5359 | 4009 | 1876 | 9449 | 10400 | 3497 | 2794 | 9737 | 2108 | 9378 | 3892 | 2412 | 1384 | 4636 | 1469 | 704 | 1143 | 975 | 2264 | 3784 | 6829 | 4241 | 3112 | 2740 | 8801 | 16177 | 8386 | 3588 | 3076 | 12331 | 12428 | 12776 | 9370 | 16183 | 12758 | 4726 | 5016 | 2621 | 16176 | 3151 | 1279 | 2001 | 1069 | 793 | 292 | 5265 | 332 | 332 | 600 | 519 | 8553 | 1089 | 1141 | 2142 | 1992 | 2896 | 727 | 1239 | 1721 | 1582 | 3300 | 3339 | 2614 | 4419 | 4956 | 5102 | 4738 | 6569 | 6345 | 2446 | 2083 | 2478 | 2050 | 1375 | 1057 | 1665 | 1270 | 2445 | 3244 | 10448
5682.72 | 629.3389 | 15548 | 2953 | 7750 | 3281 | 5209 | 3991 | 1894 | 9538 | 10363 | 3400 | 2750 | 9729 | 2091 | 9241 | 3954 | 2272 | 1401 | 4483 | 1426 | 697 | 1092 | 974 | 2282 | 3806 | 6770 | 4301 | 3044 | 2664 | 8648 | 16177 | 8404 | 3657 | 3011 | 11977 | 12348 | 12734 | 9295 | 16171 | 12766 | 4702 | 4757 | 2580 | 16178 | 3233 | 1244 | 2015 | 1073 | 768 | 280 | 5214 | 343 | 340 | 607 | 543 | 8515 | 1076 | 1114 | 2122 | 1941 | 2762 | 712 | 1257 | 1773 | 1709 | 3247 | 3265 | 2564 | 4187 | 4812 | 5135 | 4448 | 6518 | 6402 | 2531 | 1995 | 2439 | 1982 | 1298 | 993 | 1595 | 1270 | 2434 | 3320 | 10415
5656.06 | 630.6236 | 15266 | 3002 | 7608 | 3169 | 5074 | 3972 | 1840 | 9307 | 10015 | 3417 | 2685 | 9821 | 2014 | 9230 | 4042 | 2300 | 1412 | 4412 | 1451 | 684 | 1118 | 1062 | 2281 | 3775 | 6726 | 4408 | 3103 | 2630 | 8597 | 16182 | 8394 | 3721 | 2949 | 11966 | 12331 | 12731 | 9236 | 16174 | 12859 | 4588 | 4924 | 2615 | 16173 | 3198 | 1253 | 1974 | 1031 | 762 | 268 | 5053 | 334 | 357 | 601 | 540 | 8400 | 1171 | 1056 | 2045 | 2006 | 2909 | 754 | 1273 | 1610 | 1627 | 3217 | 3277 | 2563 | 4275 | 4866 | 5236 | 4603 | 6529 | 6333 | 2463 | 2033 | 2455 | 1992 | 1387 | 1067 | 1648 | 1220 | 2468 | 3287 | 10504
5656.48 | 631.9088 | 15225 | 2932 | 7656 | 3219 | 4987 | 3917 | 1851 | 9388 | 10347 | 3403 | 2822 | 9726 | 2008 | 9426 | 3957 | 2239 | 1380 | 4447 | 1423 | 712 | 1085 | 914 | 2343 | 3716 | 6662 | 4291 | 3005 | 2639 | 8638 | 16181 | 8518 | 3565 | 3033 | 11953 | 12244 | 12506 | 9431 | 16176 | 13006 | 4706 | 4894 | 2521 | 16173 | 3151 | 1214 | 2014 | 1080 | 747 | 266 | 5087 | 312 | 345 | 640 | 567 | 8497 | 1079 | 1061 | 2175 | 2042 | 2945 | 755 | 1230 | 1707 | 1651 | 3106 | 3271 | 2554 | 4156 | 4794 | 5080 | 4560 | 6626 | 6109 | 2575 | 2115 | 2387 | 1987 | 1394 | 1072 | 1699 | 1189 | 2473 | 3175 | 10389
5642.64 | 633.1945 | 15351 | 2956 | 7604 | 3206 | 5033 | 3854 | 1838 | 9283 | 10187 | 3334 | 2707 | 9792 | 2036 | 9408 | 3950 | 2290 | 1424 | 4371 | 1464 | 687 | 1147 | 991 | 2403 | 3740 | 6655 | 4417 | 2943 | 2604 | 8625 | 16161 | 8396 | 3560 | 2994 | 11907 | 12197 | 12664 | 9086 | 16169 | 12897 | 4535 | 4946 | 2535 | 16182 | 3043 | 1181 | 2113 | 1052 | 802 | 269 | 5143 | 321 | 330 | 613 | 548 | 8315 | 1141 | 1043 | 1947 | 1934 | 2905 | 790 | 1256 | 1735 | 1706 | 3199 | 3285 | 2520 | 4239 | 4846 | 5111 | 4567 | 6322 | 6387 | 2470 | 1996 | 2487 | 1962 | 1359 | 1024 | 1642 | 1248 | 2381 | 3282 | 10354
5654.04 | 634.4807 | 15414 | 2925 | 7624 | 3165 | 5005 | 3886 | 1980 | 9356 | 10350 | 3335 | 2564 | 9882 | 2092 | 9372 | 4024 | 2329 | 1374 | 4245 | 1535 | 682 | 1121 | 941 | 2401 | 3698 | 6601 | 4347 | 3003 | 2623 | 8526 | 16183 | 8328 | 3722 | 3080 | 12202 | 12242 | 12574 | 9194 | 16168 | 12879 | 4642 | 4947 | 2487 | 16172 | 3080 | 1290 | 1990 | 1049 | 706 | 223 | 5144 | 326 | 337 | 592 | 596 | 8252 | 1098 | 1086 | 2014 | 1980 | 2973 | 817 | 1299 | 1745 | 1648 | 3062 | 3264 | 2495 | 4268 | 4988 | 5158 | 4542 | 6219 | 6195 | 2464 | 2064 | 2465 | 2011 | 1352 | 1042 | 1637 | 1250 | 2405 | 3166 | 10545
5624.64 | 635.7673 | 15131 | 2934 | 7377 | 3219 | 4983 | 3895 | 1898 | 9326 | 10384 | 3216 | 2615 | 9824 | 2072 | 9383 | 4043 | 2292 | 1394 | 4138 | 1530 | 722 | 1006 | 904 | 2321 | 3685 | 6525 | 4306 | 2988 | 2586 | 8576 | 16183 | 8500 | 3660 | 2961 | 12162 | 12160 | 12610 | 9003 | 16177 | 12932 | 4682 | 4833 | 2467 | 16176 | 3174 | 1230 | 1990 | 982 | 731 | 216 | 5130 | 342 | 364 | 626 | 563 | 8113 | 1141 | 966 | 1902 | 1925 | 2924 | 801 | 1320 | 1734 | 1782 | 3099 | 3280 | 2491 | 4196 | 4885 | 5158 | 4518 | 6474 | 5958 | 2585 | 2053 | 2413 | 2040 | 1349 | 1135 | 1649 | 1205 | 2429 | 3087 | 10357
5631.2 | 637.0544 | 15055 | 2842 | 7413 | 3357 | 5003 | 3916 | 1957 | 9156 | 10242 | 3371 | 2656 | 9918 | 2079 | 9319 | 4086 | 2222 | 1418 | 4193 | 1527 | 723 | 1074 | 1012 | 2166 | 3654 | 6698 | 4391 | 2941 | 2439 | 8563 | 16177 | 8596 | 3548 | 2975 | 12316 | 12294 | 12594 | 8933 | 16181 | 13099 | 4698 | 4870 | 2332 | 16178 | 2999 | 1299 | 1973 | 1110 | 725 | 210 | 5062 | 324 | 396 | 699 | 579 | 8268 | 1121 | 973 | 1986 | 1919 | 2915 | 758 | 1374 | 1722 | 1750 | 2974 | 3285 | 2473 | 4093 | 4605 | 5018 | 4499 | 6446 | 6086 | 2443 | 2023 | 2403 | 1965 | 1307 | 1065 | 1612 | 1161 | 2353 | 3122 | 10538
5623.24 | 638.342 | 15015 | 2933 | 7315 | 3277 | 4816 | 3834 | 1846 | 9182 | 10263 | 3240 | 2716 | 9740 | 1975 | 9332 | 4205 | 2268 | 1415 | 4233 | 1449 | 670 | 1094 | 899 | 2434 | 3645 | 6524 | 4398 | 2934 | 2459 | 8627 | 16173 | 8362 | 3613 | 3030 | 12198 | 12288 | 12651 | 9015 | 16183 | 13526 | 4514 | 4876 | 2306 | 16187 | 3129 | 1263 | 2112 | 1031 | 732 | 204 | 5031 | 336 | 345 | 657 | 556 | 8229 | 1117 | 964 | 1951 | 1918 | 2885 | 780 | 1353 | 1836 | 1718 | 3069 | 3236 | 2453 | 4191 | 4758 | 4988 | 4524 | 6393 | 6081 | 2558 | 1997 | 2503 | 2032 | 1350 | 1034 | 1630 | 1143 | 2447 | 3196 | 10495
5578.1 | 639.6301 | 14702 | 2951 | 7375 | 3269 | 4759 | 3753 | 1881 | 8996 | 10585 | 3174 | 2565 | 9743 | 1910 | 9214 | 4062 | 2168 | 1397 | 4194 | 1444 | 668 | 1087 | 980 | 2262 | 3548 | 6473 | 4376 | 2970 | 2477 | 8399 | 16176 | 8639 | 3669 | 2800 | 11884 | 12408 | 12629 | 9096 | 16186 | 13061 | 4588 | 4736 | 2194 | 16181 | 2939 | 1233 | 2212 | 1027 | 738 | 197 | 4930 | 326 | 340 | 650 | 602 | 8020 | 1096 | 966 | 1981 | 1918 | 2934 | 831 | 1308 | 1733 | 1739 | 2932 | 3271 | 2381 | 4142 | 4643 | 4990 | 4470 | 6351 | 5939 | 2517 | 2013 | 2518 | 1966 | 1351 | 1100 | 1549 | 1206 | 2307 | 3116 | 10609
5541.2 | 640.9186 | 14551 | 2927 | 7447 | 3189 | 4843 | 3807 | 1911 | 9053 | 10357 | 3190 | 2598 | 9480 | 2046 | 9185 | 4046 | 2247 | 1395 | 3996 | 1431 | 685 | 1077 | 939 | 2252 | 3622 | 6442 | 4334 | 2814 | 2378 | 8181 | 16184 | 8336 | 3483 | 2912 | 12003 | 12020 | 12305 | 8970 | 16189 | 13103 | 4438 | 4941 | 2326 | 16173 | 2886 | 1233 | 2071 | 1072 | 730 | 231 | 5031 | 332 | 369 | 677 | 583 | 8039 | 1018 | 965 | 1867 | 1884 | 2910 | 761 | 1321 | 1768 | 1695 | 2991 | 3253 | 2430 | 4091 | 4615 | 5106 | 4520 | 6460 | 5876 | 2387 | 1992 | 2467 | 1981 | 1395 | 1139 | 1563 | 1169 | 2344 | 3086 | 10478
5515.42 | 642.2077 | 14663 | 2846 | 7105 | 3206 | 4817 | 3694 | 1915 | 8948 | 10219 | 3133 | 2723 | 9741 | 1926 | 9066 | 4128 | 2213 | 1325 | 3939 | 1483 | 621 | 1080 | 911 | 2181 | 3410 | 6535 | 4236 | 2832 | 2413 | 8333 | 16176 | 8389 | 3347 | 2924 | 12197 | 12077 | 12504 | 8808 | 16184 | 13046 | 4466 | 4750 | 2143 | 16177 | 2910 | 1219 | 2049 | 1058 | 708 | 208 | 4789 | 295 | 358 | 704 | 587 | 7818 | 1027 | 927 | 1890 | 1900 | 2756 | 858 | 1400 | 1790 | 1707 | 2935 | 3296 | 2262 | 4343 | 4559 | 4837 | 4401 | 6370 | 5943 | 2480 | 1992 | 2429 | 1906 | 1374 | 1055 | 1583 | 1126 | 2341 | 3154 | 10488
5478.4 | 643.4972 | 14445 | 2900 | 7216 | 3178 | 4731 | 3787 | 1873 | 8935 | 10285 | 3070 | 2490 | 9492 | 1909 | 9013 | 4004 | 2139 | 1313 | 3918 | 1385 | 578 | 1044 | 918 | 2266 | 3513 | 6396 | 4305 | 2796 | 2427 | 8333 | 16178 | 8552 | 3336 | 2941 | 11956 | 12026 | 12190 | 8602 | 16185 | 12828 | 4457 | 4837 | 2030 | 16188 | 2858 | 1244 | 2133 | 1090 | 683 | 202 | 4745 | 322 | 316 | 669 | 622 | 7738 | 1182 | 917 | 1875 | 1784 | 2783 | 725 | 1390 | 1734 | 1682 | 2922 | 3292 | 2300 | 4150 | 4483 | 4858 | 4357 | 6365 | 5851 | 2361 | 2015 | 2396 | 1907 | 1363 | 1035 | 1573 | 1098 | 2276 | 3022 | 10579
5423 | 644.7872 | 14293 | 2795 | 7012 | 3197 | 4597 | 3686 | 1864 | 8801 | 10396 | 3089 | 2569 | 9378 | 1804 | 8948 | 4096 | 2089 | 1403 | 3853 | 1339 | 591 | 1012 | 964 | 2255 | 3348 | 6312 | 4218 | 2838 | 2247 | 8321 | 16182 | 8416 | 3409 | 2751 | 11578 | 11714 | 12288 | 8561 | 16173 | 12665 | 4364 | 4782 | 2076 | 16170 | 2861 | 1280 | 2026 | 1015 | 685 | 208 | 4631 | 323 | 338 | 684 | 563 | 7852 | 1061 | 883 | 1769 | 1803 | 2820 | 779 | 1432 | 1735 | 1759 | 2776 | 3115 | 2368 | 4100 | 4469 | 4787 | 4309 | 6436 | 5695 | 2315 | 1948 | 2270 | 1867 | 1438 | 1102 | 1607 | 1177 | 2245 | 2976 | 10617
5400.42 | 646.0776 | 13830 | 2786 | 7145 | 3095 | 4552 | 3635 | 1862 | 8729 | 10121 | 3032 | 2548 | 9132 | 1849 | 8942 | 4056 | 2034 | 1357 | 3764 | 1355 | 609 | 1044 | 882 | 2265 | 3355 | 6430 | 4284 | 2709 | 2305 | 8086 | 16178 | 8438 | 3338 | 2757 | 11822 | 11921 | 12114 | 8593 | 16181 | 12824 | 4388 | 4749 | 2012 | 16169 | 2892 | 1267 | 2082 | 975 | 681 | 189 | 4658 | 305 | 343 | 704 | 600 | 7824 | 1119 | 900 | 1861 | 1830 | 2826 | 785 | 1360 | 1761 | 1765 | 2707 | 3108 | 2236 | 4084 | 4513 | 4808 | 4242 | 6190 | 5678 | 2356 | 1968 | 2348 | 1838 | 1338 | 1073 | 1499 | 1155 | 2144 | 2912 | 10379
5370.28 | 647.3687 | 13762 | 2700 | 7081 | 3058 | 4603 | 3482 | 1849 | 8819 | 10127 | 3033 | 2528 | 9203 | 1816 | 8862 | 3999 | 2055 | 1370 | 3709 | 1347 | 618 | 1008 | 860 | 2170 | 3296 | 6306 | 4255 | 2718 | 2265 | 8115 | 16179 | 8471 | 3445 | 2652 | 11494 | 11745 | 12069 | 8438 | 16176 | 13140 | 4224 | 4717 | 2036 | 16179 | 2698 | 1251 | 2000 | 967 | 682 | 208 | 4729 | 326 | 355 | 694 | 570 | 7508 | 1099 | 863 | 1755 | 1811 | 2770 | 830 | 1421 | 1697 | 1754 | 2767 | 3164 | 2269 | 4034 | 4286 | 4755 | 4201 | 6211 | 5662 | 2276 | 1872 | 2317 | 1882 | 1319 | 1091 | 1437 | 1105 | 2154 | 3011 | 10337
5329.56 | 648.66 | 13760 | 2753 | 6941 | 3243 | 4407 | 3508 | 1803 | 8637 | 9932 | 2891 | 2538 | 9051 | 1718 | 8866 | 3948 | 2083 | 1342 | 3579 | 1304 | 604 | 997 | 869 | 2232 | 3316 | 6213 | 4127 | 2691 | 2182 | 8008 | 16182 | 8351 | 3365 | 2760 | 11854 | 11665 | 11856 | 8369 | 16170 | 12793 | 4251 | 4752 | 1903 | 16191 | 2765 | 1187 | 1998 | 992 | 659 | 181 | 4691 | 319 | 348 | 709 | 511 | 7404 | 1053 | 845 | 1732 | 1784 | 2758 | 815 | 1370 | 1776 | 1654 | 2655 | 3171 | 2206 | 3907 | 4397 | 4865 | 4235 | 6090 | 5530 | 2321 | 1915 | 2265 | 1747 | 1344 | 1072 | 1489 | 1090 | 2104 | 2995 | 10350
5308.44 | 649.952 | 13655 | 2724 | 6798 | 3164 | 4392 | 3547 | 1834 | 8539 | 10204 | 2987 | 2657 | 9282 | 1830 | 8593 | 3876 | 2076 | 1397 | 3544 | 1281 | 631 | 1023 | 814 | 2220 | 3362 | 6330 | 4108 | 2706 | 2192 | 7871 | 16174 | 8160 | 3260 | 2861 | 11683 | 11253 | 11839 | 8265 | 16173 | 12889 | 4113 | 4871 | 1943 | 16173 | 2584 | 1283 | 1965 | 970 | 680 | 183 | 4463 | 291 | 352 | 752 | 586 | 7410 | 1052 | 816 | 1756 | 1818 | 2718 | 816 | 1442 | 1761 | 1662 | 2728 | 3192 | 2294 | 3977 | 4226 | 4501 | 4160 | 6095 | 5512 | 2278 | 2003 | 2273 | 1777 | 1269 | 1070 | 1489 | 1070 | 2125 | 2905 | 10301
5307.72 | 651.2444 | 13473 | 2742 | 6926 | 3052 | 4430 | 3344 | 1814 | 8483 | 10024 | 2942 | 2550 | 9010 | 1733 | 8720 | 3995 | 2039 | 1319 | 3419 | 1374 | 599 | 1058 | 914 | 2166 | 3284 | 6340 | 4184 | 2601 | 2154 | 7914 | 16172 | 8266 | 3324 | 2722 | 11792 | 11493 | 12071 | 8270 | 16178 | 12990 | 4312 | 4797 | 1899 | 16179 | 2734 | 1222 | 1972 | 961 | 645 | 171 | 4613 | 308 | 385 | 748 | 557 | 7276 | 1106 | 863 | 1633 | 1672 | 2721 | 804 | 1538 | 1632 | 1688 | 2639 | 3247 | 2196 | 3951 | 4200 | 4645 | 4143 | 6055 | 5451 | 2281 | 1902 | 2239 | 1787 | 1279 | 1114 | 1400 | 1062 | 2129 | 2971 | 10434
5290.48 | 652.5372 | 13399 | 2715 | 6959 | 3100 | 4356 | 3430 | 1739 | 8693 | 10079 | 2981 | 2508 | 9090 | 1712 | 8619 | 3967 | 1967 | 1421 | 3362 | 1349 | 581 | 1080 | 893 | 2202 | 3228 | 6226 | 4218 | 2675 | 2167 | 7816 | 16173 | 8344 | 3259 | 2769 | 11797 | 11550 | 11939 | 8233 | 16172 | 12950 | 4204 | 4503 | 1835 | 16179 | 2610 | 1290 | 2022 | 986 | 627 | 186 | 4364 | 310 | 351 | 753 | 625 | 7229 | 1050 | 755 | 1708 | 1727 | 2675 | 885 | 1491 | 1758 | 1764 | 2610 | 3285 | 2165 | 4021 | 4293 | 4486 | 4166 | 5886 | 5450 | 2310 | 1827 | 2259 | 1755 | 1359 | 1093 | 1453 | 1062 | 2034 | 2977 | 10423
5284.16 | 653.8307 | 13584 | 2699 | 6926 | 3029 | 4327 | 3504 | 1786 | 8257 | 10054 | 2935 | 2472 | 9276 | 1660 | 8592 | 4215 | 2145 | 1300 | 3359 | 1336 | 624 | 990 | 910 | 2183 | 3216 | 6335 | 4208 | 2621 | 2131 | 7940 | 16181 | 8422 | 3217 | 2706 | 11829 | 11332 | 11697 | 8296 | 16168 | 13084 | 4075 | 4663 | 1799 | 16183 | 2552 | 1305 | 2013 | 942 | 608 | 162 | 4360 | 342 | 367 | 758 | 587 | 7200 | 1066 | 831 | 1751 | 1773 | 2639 | 849 | 1489 | 1797 | 1687 | 2664 | 3188 | 2359 | 3940 | 4120 | 4614 | 4264 | 5914 | 5452 | 2228 | 1960 | 2350 | 1915 | 1357 | 1124 | 1473 | 1089 | 2075 | 2947 | 10370
5261.94 | 655.1245 | 13544 | 2788 | 6843 | 3126 | 4294 | 3332 | 1780 | 8453 | 10115 | 2878 | 2456 | 9141 | 1664 | 8403 | 4032 | 2074 | 1370 | 3352 | 1327 | 562 | 1054 | 876 | 2136 | 3298 | 6304 | 4122 | 2688 | 2025 | 7725 | 16177 | 8367 | 3118 | 2812 | 11902 | 11269 | 11904 | 8099 | 16167 | 12765 | 4090 | 4725 | 1817 | 16182 | 2506 | 1252 | 2016 | 932 | 651 | 188 | 4396 | 296 | 342 | 777 | 581 | 7142 | 1022 | 754 | 1611 | 1425 | 2522 | 849 | 1609 | 1692 | 1710 | 2499 | 3272 | 2213 | 4015 | 4169 | 4437 | 4167 | 5288 | 5394 | 2162 | 1897 | 2399 | 1726 | 1309 | 1056 | 1406 | 1064 | 2043 | 3005 | 10585
5227.34 | 656.4188 | 13277 | 2691 | 6958 | 3048 | 4271 | 3372 | 1823 | 8373 | 9916 | 2898 | 2514 | 9059 | 1662 | 8498 | 4047 | 1957 | 1330 | 3238 | 1276 | 583 | 997 | 819 | 2155 | 3203 | 6164 | 4217 | 2547 | 2032 | 7662 | 16182 | 8244 | 3105 | 2771 | 11459 | 11342 | 12012 | 8134 | 16178 | 12987 | 4118 | 4649 | 1777 | 16187 | 2533 | 1222 | 1930 | 906 | 626 | 155 | 4263 | 295 | 356 | 812 | 582 | 7175 | 1130 | 759 | 1619 | 1657 | 2633 | 866 | 1568 | 1743 | 1769 | 2550 | 3164 | 2189 | 4011 | 4133 | 4608 | 4128 | 5848 | 5403 | 2263 | 1860 | 2276 | 1705 | 1338 | 1059 | 1405 | 1012 | 2070 | 2869 | 10382
5231.22 | 657.7136 | 13004 | 2738 | 6738 | 2938 | 4160 | 3408 | 1786 | 8354 | 10006 | 2915 | 2468 | 9228 | 1631 | 8496 | 4103 | 1905 | 1315 | 3347 | 1308 | 593 | 1051 | 833 | 2074 | 3216 | 6154 | 4198 | 2565 | 1995 | 7695 | 16192 | 8367 | 3160 | 2745 | 11818 | 11262 | 12164 | 8198 | 16171 | 12955 | 4179 | 4403 | 1789 | 16179 | 2513 | 1238 | 1991 | 897 | 623 | 180 | 4315 | 299 | 368 | 759 | 587 | 7278 | 1128 | 760 | 1657 | 1662 | 2524 | 925 | 1614 | 1699 | 1867 | 2350 | 3141 | 2184 | 3874 | 4112 | 4417 | 4090 | 5920 | 5281 | 2200 | 1790 | 2344 | 1708 | 1324 | 1116 | 1414 | 1108 | 2013 | 2915 | 10434
5211.86 | 659.0089 | 12877 | 2596 | 6622 | 3068 | 4252 | 3336 | 1763 | 8455 | 10010 | 2930 | 2459 | 9164 | 1627 | 8486 | 4151 | 2011 | 1411 | 3293 | 1306 | 576 | 1016 | 829 | 2136 | 3171 | 6173 | 4179 | 2533 | 1970 | 7702 | 16173 | 8429 | 3244 | 2793 | 11631 | 11119 | 11976 | 8122 | 16163 | 12936 | 3985 | 4560 | 1617 | 16174 | 2363 | 1291 | 1986 | 899 | 612 | 166 | 4252 | 291 | 351 | 761 | 591 | 7011 | 1102 | 753 | 1591 | 1613 | 2556 | 849 | 1668 | 1653 | 1800 | 2410 | 3217 | 2135 | 3850 | 4089 | 4559 | 4175 | 5798 | 5200 | 2186 | 1786 | 2347 | 1743 | 1242 | 1070 | 1270 | 1072 | 2005 | 2873 | 10446
5172.28 | 660.3047 | 13003 | 2670 | 6878 | 3031 | 4242 | 3322 | 1740 | 8121 | 10031 | 2855 | 2390 | 8983 | 1543 | 8376 | 4026 | 2048 | 1457 | 3228 | 1330 | 587 | 990 | 825 | 2113 | 3136 | 6037 | 4025 | 2530 | 1926 | 7575 | 16187 | 8246 | 3093 | 2674 | 11991 | 11123 | 11627 | 8025 | 16182 | 12657 | 3980 | 4537 | 1661 | 16175 | 2305 | 1219 | 1944 | 952 | 654 | 142 | 4222 | 323 | 358 | 780 | 585 | 6933 | 1047 | 722 | 1519 | 1693 | 2520 | 880 | 1593 | 1715 | 1760 | 2245 | 3132 | 2076 | 3749 | 4128 | 4450 | 4156 | 5849 | 4983 | 2085 | 1843 | 2237 | 1760 | 1311 | 1167 | 1383 | 1081 | 1924 | 2935 | 10553
5115.88 | 661.6008 | 12877 | 2567 | 6657 | 2963 | 4024 | 3285 | 1703 | 8084 | 9836 | 2835 | 2323 | 8745 | 1579 | 8342 | 3970 | 1952 | 1406 | 3049 | 1235 | 618 | 1001 | 881 | 2124 | 3092 | 5851 | 3993 | 2432 | 1846 | 7699 | 16182 | 8033 | 3061 | 2718 | 11698 | 11158 | 11670 | 7966 | 16178 | 12663 | 3896 | 4529 | 1667 | 16164 | 2342 | 1249 | 1891 | 840 | 625 | 161 | 4134 | 333 | 377 | 759 | 582 | 6794 | 1065 | 653 | 1571 | 1680 | 2488 | 815 | 1612 | 1667 | 1861 | 2336 | 3136 | 2021 | 3689 | 3925 | 4423 | 4038 | 5672 | 5067 | 2171 | 1922 | 2270 | 1664 | 1341 | 1048 | 1359 | 1067 | 1964 | 2884 | 10388
5081.86 | 662.8976 | 12725 | 2602 | 6520 | 2970 | 3854 | 3209 | 1772 | 8273 | 9727 | 2823 | 2448 | 8861 | 1547 | 8320 | 3892 | 1889 | 1348 | 3159 | 1318 | 570 | 967 | 848 | 2091 | 3119 | 6025 | 3997 | 2421 | 1836 | 7407 | 16182 | 7970 | 2990 | 2733 | 11794 | 11003 | 11569 | 7629 | 16182 | 12348 | 3741 | 4460 | 1509 | 16172 | 2318 | 1221 | 2027 | 913 | 582 | 151 | 4061 | 286 | 367 | 757 | 605 | 6909 | 1052 | 736 | 1568 | 1641 | 2370 | 891 | 1670 | 1549 | 1819 | 2356 | 3001 | 2034 | 3668 | 3995 | 4361 | 4101 | 5665 | 5025 | 2166 | 1843 | 2290 | 1683 | 1276 | 1065 | 1305 | 1007 | 1947 | 2861 | 10256
5055.78 | 664.1948 | 12296 | 2591 | 6584 | 2971 | 4040 | 3189 | 1712 | 8051 | 9519 | 2738 | 2394 | 8772 | 1487 | 8285 | 4027 | 1965 | 1348 | 3020 | 1252 | 542 | 983 | 828 | 2119 | 3125 | 5849 | 4045 | 2384 | 1881 | 7574 | 16163 | 7841 | 2912 | 2743 | 11648 | 10918 | 11746 | 7676 | 16186 | 12294 | 3896 | 4398 | 1541 | 16178 | 2283 | 1244 | 1969 | 833 | 578 | 175 | 3996 | 289 | 350 | 820 | 595 | 6712 | 1100 | 644 | 1470 | 1524 | 2315 | 768 | 1699 | 1606 | 1688 | 2184 | 3044 | 2081 | 3671 | 3937 | 4396 | 4034 | 5548 | 4987 | 2053 | 1695 | 2137 | 1540 | 1179 | 1079 | 1237 | 975 | 1986 | 2805 | 10273
5026.52 | 665.4925 | 12379 | 2464 | 6657 | 2956 | 3884 | 3312 | 1719 | 7973 | 9635 | 2702 | 2384 | 8715 | 1491 | 8212 | 4060 | 1863 | 1350 | 3116 | 1232 | 565 | 1013 | 870 | 1972 | 2977 | 6000 | 3981 | 2313 | 1778 | 7458 | 16172 | 7852 | 2914 | 2586 | 11717 | 10600 | 11593 | 7584 | 16166 | 12266 | 3891 | 4337 | 1519 | 16185 | 2179 | 1262 | 1918 | 821 | 582 | 152 | 3999 | 324 | 381 | 832 | 581 | 6630 | 1041 | 636 | 1458 | 1573 | 2408 | 859 | 1784 | 1600 | 1744 | 2187 | 2982 | 2019 | 3751 | 3972 | 4291 | 3990 | 5501 | 4833 | 2047 | 1792 | 2102 | 1700 | 1246 | 1061 | 1235 | 1025 | 1944 | 2903 | 10122
4984.66 | 666.7906 | 12220 | 2437 | 6430 | 2888 | 3914 | 3104 | 1634 | 7844 | 9449 | 2633 | 2339 | 8583 | 1507 | 8355 | 3927 | 1943 | 1337 | 3034 | 1231 | 540 | 964 | 883 | 2109 | 2927 | 5762 | 3991 | 2253 | 1749 | 7346 | 16180 | 7968 | 2923 | 2616 | 11575 | 10803 | 11454 | 7644 | 16177 | 12179 | 3782 | 4363 | 1400 | 16176 | 2161 | 1228 | 1853 | 830 | 579 | 144 | 3865 | 308 | 336 | 819 | 619 | 6570 | 1064 | 709 | 1395 | 1557 | 2324 | 862 | 1652 | 1686 | 1754 | 2169 | 2945 | 2015 | 3483 | 3962 | 4240 | 3926 | 5655 | 4711 | 2160 | 1734 | 2230 | 1627 | 1250 | 1100 | 1227 | 1028 | 1961 | 2852 | 10030
4987.12 | 668.0893 | 12277 | 2544 | 6448 | 2882 | 3989 | 3123 | 1760 | 8038 | 9669 | 2728 | 2287 | 8620 | 1417 | 8261 | 3947 | 1961 | 1318 | 2919 | 1228 | 539 | 991 | 809 | 1986 | 3026 | 5706 | 4022 | 2356 | 1728 | 7180 | 16175 | 7704 | 2819 | 2717 | 11741 | 10608 | 11358 | 7426 | 16179 | 12353 | 3808 | 4364 | 1464 | 16182 | 2184 | 1257 | 1966 | 813 | 544 | 151 | 3784 | 361 | 372 | 796 | 643 | 6647 | 1056 | 613 | 1431 | 1616 | 2349 | 837 | 1803 | 1571 | 1773 | 2253 | 3034 | 1925 | 3474 | 3912 | 4162 | 3790 | 5336 | 4710 | 2096 | 1802 | 2181 | 1621 | 1173 | 1077 | 1253 | 952 | 1875 | 2860 | 10111
4954.26 | 669.3884 | 12114 | 2474 | 6302 | 2995 | 3786 | 3157 | 1733 | 7934 | 9418 | 2708 | 2268 | 8433 | 1416 | 8241 | 3912 | 1838 | 1242 | 2985 | 1236 | 557 | 965 | 835 | 2041 | 2879 | 5672 | 3872 | 2368 | 1700 | 7353 | 16192 | 7776 | 2829 | 2675 | 11669 | 10672 | 11353 | 7548 | 16178 | 11923 | 3719 | 4505 | 1408 | 16165 | 2058 | 1260 | 1952 | 792 | 546 | 140 | 3919 | 292 | 375 | 830 | 612 | 6403 | 1069 | 593 | 1491 | 1516 | 2207 | 817 | 1829 | 1554 | 1830 | 2150 | 3040 | 1946 | 3578 | 3889 | 4173 | 3934 | 5229 | 4504 | 2071 | 1766 | 2175 | 1568 | 1243 | 1218 | 1253 | 1064 | 1910 | 2780 | 9802
4894.34 | 670.688 | 11891 | 2475 | 6182 | 2809 | 3714 | 3244 | 1761 | 7804 | 9357 | 2631 | 2184 | 8199 | 1370 | 7947 | 3800 | 1853 | 1328 | 2825 | 1217 | 534 | 972 | 843 | 1968 | 2998 | 5611 | 3938 | 2247 | 1772 | 7229 | 16172 | 7700 | 2797 | 2643 | 11581 | 10346 | 11133 | 7503 | 16182 | 12104 | 3611 | 4198 | 1401 | 16176 | 2176 | 1227 | 1900 | 847 | 538 | 126 | 3653 | 340 | 371 | 829 | 598 | 6573 | 1080 | 604 | 1386 | 1492 | 2187 | 831 | 1757 | 1594 | 1770 | 2111 | 2943 | 1887 | 3492 | 3677 | 4075 | 3912 | 5263 | 4544 | 2052 | 1741 | 2086 | 1664 | 1197 | 1087 | 1220 | 920 | 1866 | 2907 | 9890
4866.24 | 671.9881 | 11635 | 2465 | 6206 | 2787 | 3830 | 3088 | 1611 | 7773 | 9323 | 2673 | 2231 | 8163 | 1373 | 8019 | 3914 | 1771 | 1336 | 2828 | 1138 | 549 | 970 | 861 | 1970 | 2879 | 5405 | 3831 | 2227 | 1660 | 6962 | 16171 | 7798 | 2794 | 2528 | 11517 | 10484 | 11091 | 7378 | 16178 | 11894 | 3595 | 4363 | 1380 | 16187 | 2098 | 1192 | 1948 | 876 | 588 | 116 | 3658 | 320 | 367 | 812 | 590 | 6336 | 1049 | 575 | 1364 | 1513 | 2167 | 779 | 1875 | 1553 | 1719 | 2115 | 2873 | 1986 | 3372 | 3528 | 4153 | 3964 | 5333 | 4533 | 1926 | 1707 | 2101 | 1617 | 1210 | 1029 | 1179 | 972 | 1891 | 2764 | 9881
4833.8 | 673.2886 | 11640 | 2374 | 6137 | 2843 | 3723 | 2986 | 1745 | 7621 | 9401 | 2541 | 2280 | 8180 | 1416 | 7977 | 3857 | 1758 | 1326 | 2778 | 1148 | 509 | 906 | 792 | 1950 | 2835 | 5346 | 3831 | 2177 | 1664 | 6876 | 16180 | 7577 | 2718 | 2572 | 11388 | 10549 | 11230 | 7339 | 16175 | 11873 | 3558 | 4193 | 1332 | 16182 | 2021 | 1137 | 1924 | 832 | 556 | 142 | 3595 | 311 | 358 | 826 | 546 | 6460 | 1127 | 591 | 1358 | 1494 | 2077 | 802 | 1821 | 1512 | 1829 | 2040 | 2935 | 1928 | 3457 | 3702 | 4099 | 3937 | 5149 | 4498 | 1946 | 1713 | 2088 | 1520 | 1189 | 1133 | 1186 | 1042 | 1888 | 2876 | 9825
4813.56 | 674.5897 | 11451 | 2298 | 6279 | 2806 | 3710 | 2937 | 1737 | 7577 | 9222 | 2698 | 2171 | 8110 | 1288 | 7867 | 3977 | 1812 | 1313 | 2804 | 1129 | 541 | 984 | 803 | 1926 | 2764 | 5386 | 3573 | 2200 | 1668 | 6940 | 16176 | 7766 | 2827 | 2615 | 11444 | 10416 | 10867 | 7406 | 16171 | 11672 | 3451 | 4242 | 1287 | 16174 | 2034 | 1225 | 1899 | 842 | 534 | 136 | 3523 | 314 | 370 | 816 | 618 | 6387 | 1066 | 567 | 1353 | 1465 | 2159 | 830 | 1858 | 1508 | 1817 | 1982 | 2914 | 1841 | 3484 | 3675 | 3937 | 3913 | 5118 | 4370 | 2041 | 1640 | 2031 | 1478 | 1195 | 1110 | 1218 | 945 | 1884 | 2810 | 9784
4786.96 | 675.8912 | 11235 | 2329 | 6426 | 2785 | 3671 | 2915 | 1724 | 7480 | 8999 | 2701 | 2115 | 8040 | 1274 | 7734 | 3954 | 1814 | 1310 | 2672 | 1187 | 537 | 884 | 810 | 1971 | 2727 | 5484 | 3694 | 2148 | 1651 | 6848 | 16178 | 7684 | 2730 | 2601 | 11334 | 10379 | 10921 | 7280 | 16174 | 11814 | 3449 | 4272 | 1297 | 16175 | 2000 | 1243 | 1832 | 814 | 516 | 121 | 3415 | 347 | 391 | 827 | 577 | 6220 | 1032 | 592 | 1312 | 1552 | 2112 | 826 | 1812 | 1411 | 1786 | 2001 | 2990 | 1929 | 3359 | 3607 | 3992 | 3842 | 5108 | 4262 | 2054 | 1721 | 2018 | 1560 | 1255 | 1096 | 1120 | 919 | 1791 | 2918 | 9768
4760.48 | 677.1932 | 11421 | 2310 | 6202 | 2885 | 3568 | 3014 | 1657 | 7390 | 9039 | 2538 | 2207 | 8089 | 1336 | 7874 | 3809 | 1785 | 1383 | 2788 | 1180 | 521 | 920 | 819 | 1927 | 2722 | 5341 | 3652 | 2174 | 1643 | 6700 | 16173 | 7731 | 2639 | 2545 | 11344 | 10162 | 10892 | 7000 | 16170 | 11567 | 3435 | 4095 | 1219 | 16177 | 1880 | 1164 | 1896 | 821 | 541 | 115 | 3564 | 325 | 379 | 859 | 622 | 6140 | 1152 | 582 | 1289 | 1411 | 2089 | 795 | 1861 | 1457 | 1764 | 1924 | 2876 | 1824 | 3390 | 3574 | 3997 | 3794 | 5108 | 4387 | 1959 | 1719 | 1976 | 1576 | 1205 | 1146 | 1102 | 957 | 1781 | 2814 | 9849
4721.88 | 678.4957 | 11119 | 2396 | 5946 | 2764 | 3455 | 2984 | 1730 | 7338 | 9023 | 2577 | 2177 | 8109 | 1336 | 7778 | 3743 | 1749 | 1320 | 2667 | 1134 | 511 | 995 | 795 | 1970 | 2653 | 5347 | 3638 | 2167 | 1537 | 6719 | 16172 | 7500 | 2677 | 2557 | 11231 | 10013 | 10854 | 7066 | 16168 | 11721 | 3380 | 3934 | 1247 | 16175 | 1857 | 1155 | 1862 | 787 | 569 | 107 | 3385 | 323 | 404 | 864 | 627 | 6130 | 1087 | 560 | 1237 | 1453 | 2022 | 847 | 1832 | 1485 | 1826 | 2022 | 2928 | 1810 | 3469 | 3637 | 3962 | 3799 | 4958 | 4199 | 1978 | 1693 | 1990 | 1545 | 1180 | 1090 | 1140 | 994 | 1826 | 2840 | 9760
4724.66 | 679.7986 | 11191 | 2357 | 6159 | 2830 | 3612 | 2936 | 1709 | 7306 | 8893 | 2595 | 2216 | 7966 | 1238 | 7670 | 3956 | 1795 | 1301 | 2485 | 1179 | 546 | 958 | 777 | 1871 | 2747 | 5208 | 3587 | 2120 | 1497 | 6807 | 16175 | 7404 | 2648 | 2638 | 11347 | 10087 | 10974 | 7121 | 16173 | 11520 | 3365 | 4149 | 1305 | 16180 | 1829 | 1207 | 1822 | 748 | 496 | 117 | 3416 | 356 | 374 | 877 | 630 | 6094 | 1042 | 539 | 1237 | 1385 | 1972 | 858 | 1902 | 1456 | 1788 | 1907 | 2863 | 1913 | 3355 | 3581 | 3920 | 3789 | 4915 | 4260 | 1937 | 1744 | 1995 | 1449 | 1217 | 1086 | 1106 | 952 | 1843 | 2888 | 9688
4699.78 | 681.1021 | 10789 | 2346 | 5938 | 2801 | 3501 | 2902 | 1628 | 7332 | 8896 | 2613 | 2042 | 7878 | 1309 | 7792 | 3788 | 1845 | 1330 | 2557 | 1170 | 518 | 925 | 817 | 1903 | 2674 | 5330 | 3648 | 2120 | 1608 | 6790 | 16176 | 7419 | 2636 | 2623 | 11279 | 10189 | 10692 | 7042 | 16172 | 11433 | 3345 | 4068 | 1252 | 16176 | 1911 | 1205 | 1820 | 752 | 512 | 140 | 3357 | 352 | 428 | 913 | 666 | 5999 | 1113 | 563 | 1219 | 1456 | 1927 | 855 | 1971 | 1449 | 1815 | 1887 | 2892 | 1762 | 3325 | 3428 | 3885 | 3689 | 5001 | 4123 | 1990 | 1706 | 2111 | 1516 | 1222 | 1047 | 1093 | 958 | 1868 | 2889 | 9441
4687.8 | 682.406 | 10716 | 2427 | 6011 | 2748 | 3451 | 2936 | 1661 | 7264 | 8768 | 2501 | 2169 | 8061 | 1260 | 7918 | 3853 | 1836 | 1273 | 2655 | 1114 | 532 | 991 | 769 | 1841 | 2517 | 5234 | 3506 | 2066 | 1511 | 6798 | 16178 | 7524 | 2582 | 2563 | 11343 | 9982 | 10816 | 7085 | 16177 | 11418 | 3270 | 3999 | 1242 | 16181 | 1833 | 1122 | 1953 | 843 | 485 | 102 | 3305 | 295 | 427 | 871 | 615 | 5932 | 1065 | 524 | 1338 | 1457 | 1876 | 834 | 1916 | 1419 | 1828 | 1952 | 2842 | 1845 | 3370 | 3419 | 3787 | 3696 | 4969 | 4049 | 1908 | 1730 | 2047 | 1553 | 1239 | 1054 | 1089 | 1001 | 1761 | 2737 | 9399
4649.88 | 683.7104 | 10670 | 2445 | 5715 | 2742 | 3364 | 2891 | 1770 | 7234 | 8884 | 2474 | 2038 | 7763 | 1215 | 7722 | 3733 | 1726 | 1244 | 2577 | 1112 | 537 | 959 | 836 | 1914 | 2654 | 5079 | 3512 | 2061 | 1508 | 6792 | 16187 | 7422 | 2550 | 2462 | 11196 | 10032 | 10594 | 7223 | 16174 | 11253 | 3296 | 3964 | 1202 | 16180 | 1815 | 1158 | 1863 | 764 | 524 | 123 | 3341 | 303 | 406 | 919 | 631 | 5981 | 1086 | 551 | 1206 | 1369 | 1940 | 846 | 1953 | 1446 | 1846 | 1785 | 2867 | 1878 | 3324 | 3344 | 3907 | 3693 | 4751 | 3975 | 1795 | 1593 | 1949 | 1543 | 1133 | 1130 | 1114 | 975 | 1779 | 2912 | 9459
4615.9 | 685.0153 | 10470 | 2300 | 5919 | 2808 | 3359 | 2831 | 1727 | 7203 | 8702 | 2495 | 2087 | 7901 | 1283 | 7608 | 3733 | 1778 | 1252 | 2436 | 1083 | 555 | 951 | 789 | 1769 | 2565 | 5060 | 3516 | 2130 | 1449 | 6537 | 16184 | 7411 | 2591 | 2441 | 11151 | 9777 | 10540 | 7087 | 16163 | 11262 | 3203 | 3992 | 1114 | 16184 | 1740 | 1172 | 1818 | 770 | 517 | 99 | 3283 | 290 | 359 | 914 | 618 | 5903 | 1056 | 522 | 1231 | 1401 | 1867 | 797 | 1917 | 1396 | 1755 | 1781 | 2751 | 1767 | 3311 | 3358 | 3768 | 3656 | 4732 | 3958 | 1883 | 1660 | 1980 | 1461 | 1093 | 1127 | 1060 | 973 | 1744 | 2794 | 9483
4561.72 | 686.3207 | 10279 | 2290 | 5914 | 2795 | 3254 | 2758 | 1674 | 6982 | 8618 | 2537 | 2078 | 7670 | 1215 | 7435 | 3809 | 1705 | 1279 | 2411 | 1064 | 508 | 923 | 774 | 1887 | 2598 | 4998 | 3381 | 1957 | 1471 | 6519 | 16173 | 7326 | 2550 | 2510 | 11375 | 9750 | 10358 | 7002 | 16163 | 10776 | 3190 | 3900 | 1113 | 16183 | 1699 | 1152 | 1811 | 738 | 496 | 86 | 2952 | 311 | 447 | 925 | 589 | 5789 | 1126 | 515 | 1175 | 1347 | 1836 | 851 | 1933 | 1418 | 1747 | 1692 | 2634 | 1702 | 3216 | 3315 | 3725 | 3594 | 4567 | 3988 | 1751 | 1643 | 1972 | 1465 | 1114 | 1099 | 1055 | 987 | 1744 | 2817 | 9174
4510.4 | 687.6265 | 10252 | 2299 | 5706 | 2759 | 3286 | 2798 | 1568 | 7131 | 8446 | 2439 | 1942 | 7733 | 1219 | 7387 | 3725 | 1571 | 1324 | 2396 | 1010 | 485 | 875 | 803 | 1892 | 2566 | 4812 | 3377 | 1996 | 1414 | 6365 | 16173 | 7227 | 2403 | 2480 | 11025 | 9521 | 10266 | 6896 | 16181 | 10683 | 3047 | 3897 | 1083 | 16171 | 1671 | 1044 | 1748 | 741 | 507 | 112 | 3068 | 301 | 380 | 896 | 609 | 5610 | 1086 | 500 | 1144 | 1336 | 1820 | 798 | 1937 | 1345 | 1748 | 1831 | 2747 | 1735 | 3147 | 3115 | 3775 | 3580 | 4444 | 3826 | 1748 | 1636 | 1876 | 1392 | 1093 | 1072 | 979 | 891 | 1730 | 2856 | 9100
4462.98 | 688.9328 | 10222 | 2217 | 5736 | 2718 | 3254 | 2644 | 1636 | 6784 | 8408 | 2389 | 1986 | 7373 | 1157 | 7243 | 3796 | 1577 | 1218 | 2270 | 1010 | 519 | 887 | 759 | 1780 | 2388 | 4845 | 3283 | 1933 | 1403 | 6375 | 16174 | 7022 | 2487 | 2435 | 10974 | 9637 | 10149 | 6858 | 16182 | 10474 | 3089 | 3859 | 1056 | 16180 | 1609 | 1066 | 1708 | 751 | 466 | 117 | 3046 | 328 | 397 | 883 | 608 | 5625 | 1064 | 521 | 1182 | 1292 | 1738 | 797 | 2031 | 1333 | 1774 | 1659 | 2741 | 1683 | 3064 | 3251 | 3407 | 3495 | 4418 | 3589 | 1700 | 1612 | 1893 | 1446 | 1044 | 1019 | 943 | 899 | 1613 | 2705 | 8979
4400.58 | 690.2396 | 9707 | 2189 | 5635 | 2690 | 3067 | 2780 | 1587 | 6782 | 7976 | 2449 | 1912 | 7511 | 1182 | 7234 | 3568 | 1632 | 1271 | 2254 | 1017 | 478 | 866 | 753 | 1822 | 2397 | 4812 | 3252 | 1965 | 1425 | 6233 | 16166 | 6710 | 2357 | 2543 | 10660 | 9308 | 9823 | 6697 | 16179 | 10446 | 2939 | 3839 | 1051 | 16177 | 1675 | 1113 | 1660 | 729 | 490 | 106 | 2915 | 278 | 401 | 847 | 586 | 5539 | 1073 | 496 | 1136 | 1276 | 1681 | 729 | 1910 | 1309 | 1742 | 1579 | 2680 | 1767 | 3090 | 3116 | 3401 | 3387 | 4222 | 3556 | 1707 | 1602 | 1885 | 1442 | 979 | 1001 | 981 | 910 | 1656 | 2867 | 9023
4359.24 | 691.5469 | 9746 | 2132 | 5598 | 2585 | 3096 | 2534 | 1591 | 6710 | 8044 | 2478 | 1887 | 7297 | 1180 | 7022 | 3557 | 1623 | 1184 | 2270 | 990 | 507 | 845 | 785 | 1751 | 2313 | 4566 | 3225 | 1927 | 1387 | 6323 | 16179 | 6957 | 2387 | 2410 | 10788 | 9197 | 9873 | 6650 | 16182 | 10028 | 2952 | 3711 | 1052 | 16180 | 1472 | 1033 | 1635 | 718 | 519 | 118 | 2768 | 294 | 380 | 873 | 573 | 5348 | 1103 | 524 | 1136 | 1262 | 1651 | 786 | 2123 | 1280 | 1696 | 1682 | 2582 | 1643 | 3034 | 3045 | 3409 | 3310 | 4262 | 3434 | 1620 | 1566 | 1848 | 1413 | 1049 | 998 | 949 | 874 | 1643 | 2776 | 8861
4309.24 | 692.8546 | 9677 | 2165 | 5506 | 2560 | 2969 | 2714 | 1606 | 6609 | 7910 | 2431 | 1924 | 7099 | 1126 | 6865 | 3554 | 1537 | 1179 | 2265 | 992 | 472 | 901 | 691 | 1601 | 2349 | 4451 | 3048 | 1913 | 1303 | 6175 | 16180 | 6600 | 2390 | 2361 | 10442 | 9077 | 9734 | 6728 | 16174 | 10077 | 2913 | 3642 | 1073 | 16182 | 1514 | 1066 | 1639 | 632 | 497 | 94 | 2855 | 342 | 412 | 789 | 566 | 5367 | 1093 | 517 | 995 | 1236 | 1583 | 733 | 1910 | 1196 | 1661 | 1599 | 2657 | 1678 | 2859 | 2942 | 3385 | 3347 | 4098 | 3500 | 1727 | 1557 | 1753 | 1321 | 1017 | 971 | 950 | 900 | 1630 | 2681 | 8561
4253.74 | 694.1628 | 9403 | 2127 | 5392 | 2468 | 3026 | 2613 | 1575 | 6430 | 7670 | 2304 | 1907 | 7052 | 1145 | 6867 | 3518 | 1595 | 1221 | 2222 | 970 | 441 | 901 | 714 | 1667 | 2251 | 4515 | 3144 | 1848 | 1237 | 5809 | 16194 | 6523 | 2243 | 2364 | 10339 | 9004 | 9523 | 6550 | 16177 | 9924 | 2830 | 3688 | 978 | 16181 | 1565 | 1031 | 1622 | 667 | 467 | 91 | 2694 | 308 | 394 | 914 | 544 | 5202 | 1010 | 533 | 1020 | 1230 | 1493 | 852 | 1953 | 1282 | 1722 | 1464 | 2515 | 1595 | 2946 | 2988 | 3377 | 3234 | 4189 | 3299 | 1597 | 1510 | 1842 | 1356 | 1018 | 965 | 932 | 906 | 1633 | 2704 | 8402
4209.72 | 695.4716 | 9216 | 2092 | 5235 | 2387 | 2915 | 2554 | 1532 | 6437 | 7727 | 2340 | 1903 | 7049 | 1116 | 6699 | 3372 | 1521 | 1214 | 2094 | 934 | 494 | 824 | 725 | 1652 | 2258 | 4315 | 2984 | 1878 | 1337 | 5838 | 16189 | 6566 | 2264 | 2245 | 10330 | 8955 | 9466 | 6398 | 16174 | 9563 | 2761 | 3606 | 1001 | 16183 | 1473 | 1027 | 1606 | 685 | 496 | 92 | 2764 | 318 | 376 | 936 | 551 | 5112 | 1031 | 456 | 1016 | 1246 | 1524 | 722 | 1984 | 1194 | 1718 | 1624 | 2490 | 1594 | 2797 | 2968 | 3297 | 3237 | 4068 | 3293 | 1552 | 1515 | 1766 | 1377 | 1057 | 958 | 934 | 840 | 1627 | 2664 | 8410
4174.96 | 696.7808 | 9145 | 2123 | 5253 | 2531 | 2881 | 2597 | 1544 | 6318 | 7503 | 2223 | 1836 | 6983 | 1068 | 6805 | 3367 | 1587 | 1206 | 2047 | 907 | 507 | 859 | 702 | 1614 | 2241 | 4175 | 3105 | 1790 | 1322 | 5690 | 16195 | 6421 | 2293 | 2403 | 10341 | 8782 | 9361 | 6354 | 16183 | 9362 | 2702 | 3441 | 998 | 16178 | 1355 | 974 | 1528 | 698 | 508 | 113 | 2629 | 315 | 449 | 864 | 572 | 5013 | 1038 | 427 | 997 | 1191 | 1504 | 779 | 2001 | 1199 | 1754 | 1573 | 2443 | 1512 | 2834 | 2935 | 3232 | 3101 | 4011 | 3208 | 1571 | 1446 | 1721 | 1336 | 1013 | 917 | 930 | 823 | 1588 | 2674 | 8110
4123.4 | 698.0905 | 9008 | 2116 | 4975 | 2539 | 2732 | 2531 | 1548 | 6203 | 7578 | 2236 | 1904 | 6776 | 1033 | 6607 | 3371 | 1447 | 1158 | 1996 | 922 | 523 | 824 | 752 | 1595 | 2188 | 4234 | 2981 | 1772 | 1238 | 5680 | 16176 | 6386 | 2255 | 2200 | 10175 | 8614 | 9168 | 6505 | 16178 | 9084 | 2706 | 3385 | 956 | 16178 | 1384 | 990 | 1501 | 639 | 467 | 137 | 2619 | 305 | 406 | 807 | 578 | 5077 | 1067 | 443 | 963 | 1237 | 1506 | 763 | 1885 | 1170 | 1581 | 1446 | 2425 | 1544 | 2930 | 2831 | 3258 | 3144 | 3848 | 3210 | 1523 | 1479 | 1721 | 1311 | 992 | 929 | 839 | 849 | 1510 | 2579 | 7930
4082.16 | 699.4006 | 8700 | 2028 | 5088 | 2414 | 2812 | 2421 | 1479 | 6162 | 7321 | 2135 | 1852 | 6787 | 1032 | 6540 | 3276 | 1463 | 1149 | 2060 | 890 | 457 | 866 | 753 | 1541 | 2199 | 4233 | 2865 | 1755 | 1237 | 5548 | 16176 | 6118 | 2244 | 2232 | 10058 | 8529 | 9167 | 6349 | 16178 | 8947 | 2649 | 3412 | 991 | 16178 | 1443 | 938 | 1571 | 652 | 467 | 115 | 2631 | 311 | 391 | 804 | 573 | 4844 | 1049 | 477 | 927 | 1166 | 1414 | 759 | 1861 | 1155 | 1606 | 1399 | 2378 | 1501 | 2701 | 2831 | 3167 | 3156 | 3813 | 3119 | 1595 | 1502 | 1668 | 1242 | 979 | 955 | 888 | 866 | 1512 | 2594 | 6878
4022.82 | 700.7113 | 8766 | 1983 | 5018 | 2375 | 2777 | 2434 | 1439 | 5899 | 7119 | 2102 | 1846 | 6674 | 1055 | 6450 | 3143 | 1441 | 1127 | 2027 | 873 | 465 | 861 | 722 | 1535 | 2146 | 4112 | 2869 | 1689 | 1149 | 5386 | 16168 | 5947 | 2190 | 2237 | 9776 | 8473 | 8944 | 6399 | 16181 | 8861 | 2662 | 3310 | 901 | 16187 | 1299 | 914 | 1532 | 667 | 458 | 101 | 2452 | 281 | 442 | 830 | 556 | 4868 | 1047 | 452 | 949 | 1133 | 1341 | 726 | 1972 | 1118 | 1629 | 1441 | 2365 | 1456 | 2660 | 2834 | 3009 | 3131 | 3707 | 3066 | 1470 | 1505 | 1629 | 1302 | 962 | 930 | 859 | 860 | 1554 | 2528 | 7698
3966.1 | 702.0224 | 8533 | 1956 | 5061 | 2388 | 2697 | 2370 | 1471 | 5903 | 6928 | 2066 | 1745 | 6447 | 1035 | 6117 | 3193 | 1476 | 1068 | 1863 | 845 | 456 | 830 | 751 | 1451 | 2057 | 4039 | 2762 | 1670 | 1167 | 5389 | 16178 | 5935 | 2086 | 2229 | 9628 | 8268 | 8865 | 6144 | 16186 | 8747 | 2535 | 3225 | 975 | 16184 | 1257 | 935 | 1450 | 612 | 478 | 111 | 2543 | 339 | 436 | 832 | 568 | 4512 | 1117 | 399 | 943 | 1123 | 1348 | 791 | 1873 | 1121 | 1631 | 1299 | 2212 | 1439 | 2731 | 2761 | 3159 | 3045 | 3537 | 2898 | 1464 | 1417 | 1635 | 1212 | 931 | 882 | 867 | 812 | 1476 | 2670 | 7540
3930.5 | 703.334 | 8501 | 1986 | 4870 | 2287 | 2512 | 2402 | 1420 | 5857 | 6934 | 2061 | 1734 | 6374 | 999 | 6283 | 3127 | 1475 | 1153 | 1899 | 897 | 462 | 792 | 702 | 1537 | 2080 | 4063 | 2740 | 1668 | 1167 | 5348 | 15863 | 5875 | 2053 | 2198 | 9601 | 8218 | 8724 | 6089 | 16183 | 8378 | 2490 | 3131 | 934 | 16180 | 1298 | 914 | 1515 | 610 | 448 | 94 | 2399 | 286 | 411 | 819 | 516 | 4633 | 1024 | 437 | 896 | 1035 | 1333 | 708 | 1867 | 1060 | 1532 | 1385 | 2171 | 1448 | 2627 | 2633 | 2882 | 2991 | 3599 | 2959 | 1387 | 1451 | 1649 | 1303 | 944 | 894 | 823 | 799 | 1468 | 2584 | 7321
3917.16 | 704.6461 | 8482 | 2029 | 4903 | 2324 | 2522 | 2329 | 1464 | 5755 | 6963 | 2091 | 1764 | 6228 | 1000 | 6147 | 3160 | 1423 | 1078 | 1867 | 878 | 489 | 848 | 704 | 1489 | 2146 | 4019 | 2624 | 1672 | 1149 | 5269 | 15927 | 6057 | 2110 | 2229 | 9388 | 8262 | 8675 | 6125 | 16174 | 8267 | 2563 | 3116 | 878 | 16180 | 1221 | 871 | 1493 | 560 | 459 | 87 | 2400 | 269 | 417 | 861 | 549 | 4555 | 1006 | 424 | 841 | 1112 | 1290 | 719 | 1857 | 1061 | 1638 | 1371 | 2244 | 1401 | 2626 | 2649 | 2987 | 2938 | 3496 | 2892 | 1460 | 1396 | 1582 | 1201 | 934 | 888 | 802 | 798 | 1423 | 2553 | 7275
3896.12 | 705.9586 | 8463 | 1948 | 4843 | 2360 | 2554 | 2271 | 1388 | 5820 | 6714 | 2061 | 1798 | 6175 | 992 | 6039 | 3151 | 1414 | 1095 | 1823 | 785 | 491 | 801 | 745 | 1486 | 2046 | 3914 | 2635 | 1679 | 1130 | 5355 | 15628 | 6013 | 2166 | 2235 | 9504 | 8065 | 8761 | 6310 | 16168 | 8174 | 2432 | 3231 | 904 | 16176 | 1256 | 890 | 1427 | 544 | 488 | 92 | 2366 | 294 | 404 | 809 | 553 | 4492 | 1107 | 446 | 918 | 1037 | 1232 | 710 | 1925 | 1127 | 1569 | 1334 | 2194 | 1455 | 2560 | 2647 | 2955 | 2967 | 3502 | 2849 | 1463 | 1461 | 1507 | 1242 | 898 | 880 | 765 | 771 | 1465 | 2619 | 7070
3868.9 | 707.2717 | 8316 | 1949 | 4727 | 2331 | 2494 | 2286 | 1442 | 5733 | 6571 | 2143 | 1843 | 6073 | 1003 | 5956 | 3156 | 1364 | 1108 | 1855 | 853 | 459 | 751 | 719 | 1449 | 2154 | 3915 | 2713 | 1632 | 1209 | 5062 | 15575 | 5857 | 2043 | 2223 | 9531 | 8262 | 8413 | 6158 | 16181 | 8061 | 2455 | 3189 | 929 | 16170 | 1254 | 918 | 1457 | 588 | 486 | 98 | 2331 | 290 | 423 | 871 | 583 | 4602 | 1056 | 436 | 892 | 1066 | 1262 | 758 | 1855 | 1047 | 1542 | 1347 | 2174 | 1401 | 2498 | 2563 | 2838 | 2860 | 3461 | 2804 | 1439 | 1397 | 1587 | 1181 | 953 | 914 | 761 | 768 | 1428 | 2558 | 7012
3857.62 | 708.5852 | 8308 | 1948 | 4819 | 2256 | 2583 | 2347 | 1385 | 5703 | 6677 | 2069 | 1743 | 6068 | 1008 | 5968 | 3164 | 1376 | 1099 | 1781 | 845 | 467 | 804 | 635 | 1403 | 2061 | 3874 | 2640 | 1687 | 1136 | 5051 | 15456 | 5918 | 2130 | 2134 | 9528 | 8229 | 8618 | 6156 | 16172 | 8012 | 2439 | 3106 | 869 | 16173 | 1260 | 917 | 1380 | 580 | 539 | 76 | 2284 | 337 | 438 | 800 | 549 | 4369 | 1051 | 433 | 910 | 1037 | 1231 | 685 | 1851 | 1011 | 1512 | 1376 | 2134 | 1366 | 2657 | 2631 | 2913 | 2811 | 3464 | 2731 | 1253 | 1385 | 1601 | 1209 | 977 | 883 | 822 | 773 | 1389 | 2649 | 6911
3834.48 | 709.8992 | 8337 | 1935 | 4572 | 2290 | 2481 | 2400 | 1435 | 5804 | 6697 | 2131 | 1781 | 6074 | 972 | 5927 | 3003 | 1397 | 1114 | 1792 | 810 | 481 | 762 | 730 | 1452 | 2021 | 3742 | 2468 | 1641 | 1162 | 5055 | 15299 | 5925 | 2075 | 2285 | 9360 | 8249 | 8521 | 6150 | 16178 | 7887 | 2408 | 3054 | 834 | 16171 | 1183 | 883 | 1410 | 532 | 468 | 101 | 2285 | 300 | 430 | 837 | 598 | 4573 | 1074 | 458 | 878 | 1070 | 1234 | 721 | 1836 | 1062 | 1509 | 1209 | 2096 | 1460 | 2660 | 2607 | 2859 | 2860 | 3362 | 2795 | 1336 | 1347 | 1565 | 1199 | 905 | 955 | 836 | 783 | 1370 | 2535 | 6987
3808.38 | 711.2137 | 8287 | 1941 | 4689 | 2237 | 2547 | 2237 | 1404 | 5706 | 6446 | 1994 | 1660 | 5891 | 962 | 5908 | 3167 | 1405 | 1062 | 1825 | 863 | 472 | 822 | 706 | 1444 | 2035 | 3899 | 2547 | 1687 | 1133 | 4988 | 15320 | 5812 | 2036 | 2188 | 9454 | 8124 | 8394 | 6033 | 16169 | 7796 | 2303 | 3146 | 885 | 16181 | 1173 | 928 | 1368 | 559 | 434 | 92 | 2060 | 297 | 446 | 830 | 593 | 4473 | 1047 | 433 | 873 | 1005 | 1108 | 692 | 1982 | 1011 | 1543 | 1305 | 2240 | 1380 | 2639 | 2524 | 2841 | 2814 | 3325 | 2799 | 1315 | 1340 | 1568 | 1161 | 880 | 899 | 768 | 773 | 1376 | 2529 | 7052
3780.36 | 712.5286 | 8100 | 1932 | 4663 | 2270 | 2459 | 2377 | 1426 | 5613 | 6481 | 1998 | 1711 | 5820 | 936 | 5815 | 3026 | 1409 | 1053 | 1766 | 810 | 465 | 762 | 668 | 1362 | 2090 | 3861 | 2417 | 1662 | 1121 | 5023 | 15011 | 5767 | 2059 | 2154 | 9430 | 8023 | 8394 | 6107 | 16173 | 7690 | 2378 | 3168 | 895 | 16001 | 1142 | 902 | 1363 | 558 | 455 | 80 | 2172 | 292 | 386 | 793 | 520 | 4403 | 1107 | 445 | 824 | 1040 | 1145 | 723 | 1854 | 949 | 1547 | 1203 | 2145 | 1408 | 2499 | 2502 | 2819 | 2878 | 3261 | 2658 | 1345 | 1358 | 1489 | 1201 | 895 | 857 | 759 | 757 | 1395 | 2575 | 6722
3736.14 | 713.8441 | 7922 | 1900 | 4533 | 2120 | 2388 | 2213 | 1429 | 5477 | 6364 | 2016 | 1679 | 5848 | 986 | 5849 | 3112 | 1408 | 1030 | 1703 | 812 | 512 | 764 | 721 | 1353 | 1962 | 3775 | 2474 | 1702 | 1061 | 4924 | 14464 | 5781 | 2038 | 2229 | 9178 | 8093 | 8437 | 6025 | 16171 | 7558 | 2267 | 3222 | 828 | 15895 | 1209 | 833 | 1322 | 561 | 468 | 85 | 2106 | 301 | 475 | 854 | 631 | 4337 | 1063 | 432 | 855 | 1025 | 1070 | 718 | 1856 | 964 | 1484 | 1213 | 2109 | 1293 | 2472 | 2410 | 2782 | 2831 | 3156 | 2560 | 1337 | 1359 | 1528 | 1193 | 901 | 883 | 734 | 740 | 1373 | 2599 | 6641
3671.02 | 715.16 | 8153 | 1869 | 4505 | 2211 | 2305 | 2176 | 1388 | 5475 | 6184 | 1925 | 1569 | 5488 | 947 | 5686 | 3006 | 1366 | 1068 | 1657 | 743 | 469 | 822 | 661 | 1445 | 1922 | 3768 | 2420 | 1548 | 1075 | 4691 | 14574 | 5709 | 1992 | 2171 | 9001 | 7746 | 8068 | 6143 | 16169 | 7156 | 2291 | 3019 | 833 | 15724 | 1127 | 888 | 1260 | 569 | 492 | 91 | 1986 | 301 | 517 | 809 | 608 | 4213 | 1054 | 407 | 830 | 1019 | 1068 | 674 | 1790 | 895 | 1440 | 1191 | 2102 | 1222 | 2395 | 2538 | 2887 | 2771 | 3149 | 2586 | 1269 | 1385 | 1479 | 1093 | 880 | 891 | 665 | 762 | 1353 | 2436 | 6700
3620.5 | 716.4764 | 7763 | 1944 | 4367 | 2092 | 2252 | 2232 | 1382 | 5549 | 6024 | 1892 | 1668 | 5520 | 912 | 5578 | 2886 | 1457 | 969 | 1693 | 757 | 475 | 766 | 676 | 1337 | 1968 | 3704 | 2384 | 1620 | 1044 | 4716 | 13949 | 5514 | 1925 | 2208 | 8770 | 7867 | 8119 | 6023 | 16180 | 7080 | 2247 | 2929 | 893 | 15348 | 1148 | 885 | 1233 | 561 | 462 | 85 | 1972 | 305 | 460 | 809 | 562 | 4204 | 1041 | 394 | 760 | 984 | 1085 | 619 | 1769 | 900 | 1448 | 1114 | 2062 | 1337 | 2312 | 2276 | 2601 | 2780 | 3043 | 2494 | 1239 | 1320 | 1450 | 1131 | 841 | 828 | 747 | 765 | 1369 | 2480 | 6519
3557.94 | 717.7933 | 7799 | 1908 | 4505 | 2191 | 2285 | 2213 | 1302 | 5456 | 6070 | 1911 | 1602 | 5377 | 932 | 5464 | 3009 | 1410 | 1020 | 1606 | 726 | 449 | 754 | 698 | 1341 | 1981 | 3584 | 2281 | 1535 | 1063 | 4484 | 13743 | 5480 | 1889 | 2204 | 8629 | 7482 | 7143 | 5995 | 16182 | 7075 | 2212 | 2959 | 867 | 14902 | 1101 | 792 | 1274 | 484 | 453 | 92 | 1983 | 306 | 433 | 810 | 560 | 4122 | 1013 | 405 | 807 | 982 | 1078 | 653 | 1730 | 885 | 1479 | 1137 | 2096 | 1258 | 2480 | 2453 | 2740 | 2643 | 3043 | 2489 | 1272 | 1292 | 1332 | 1124 | 818 | 755 | 691 | 735 | 1389 | 2464 | 6425
3527.4 | 719.1107 | 7659 | 1853 | 4372 | 2081 | 2293 | 2137 | 1342 | 5370 | 6007 | 1885 | 1606 | 5154 | 912 | 5347 | 2974 | 1358 | 960 | 1590 | 784 | 494 | 660 | 676 | 1343 | 1847 | 3493 | 2305 | 1621 | 1042 | 4437 | 13682 | 5555 | 1879 | 2158 | 8759 | 7477 | 7744 | 5749 | 16181 | 7154 | 2070 | 2848 | 816 | 14670 | 1049 | 850 | 1311 | 485 | 477 | 77 | 1777 | 293 | 474 | 771 | 531 | 4046 | 1010 | 419 | 720 | 928 | 1005 | 595 | 1684 | 906 | 1445 | 1146 | 2023 | 1413 | 2346 | 2350 | 2669 | 2664 | 2998 | 2463 | 1227 | 1329 | 1455 | 1129 | 785 | 811 | 719 | 667 | 1374 | 2517 | 6248
3468.34 | 720.4285 | 7830 | 1862 | 4340 | 2087 | 2092 | 2043 | 1264 | 5188 | 5809 | 1923 | 1507 | 5233 | 853 | 5315 | 2767 | 1346 | 987 | 1561 | 738 | 494 | 761 | 684 | 1288 | 1848 | 3443 | 2258 | 1612 | 979 | 4518 | 13385 | 5366 | 1866 | 2135 | 8549 | 7327 | 7553 | 5699 | 16176 | 6883 | 2114 | 2850 | 783 | 14194 | 1084 | 841 | 1192 | 482 | 428 | 75 | 1805 | 316 | 440 | 859 | 567 | 3939 | 1051 | 422 | 778 | 944 | 1032 | 635 | 1699 | 844 | 1342 | 1010 | 1971 | 1319 | 2310 | 2332 | 2616 | 2540 | 2850 | 2396 | 1204 | 1205 | 1344 | 1095 | 866 | 839 | 690 | 746 | 1265 | 2376 | 6128
3442.78 | 721.7468 | 7453 | 1802 | 4328 | 2110 | 2164 | 2019 | 1306 | 5270 | 5836 | 1817 | 1660 | 5111 | 907 | 5079 | 2827 | 1322 | 1076 | 1565 | 790 | 505 | 745 | 688 | 1249 | 1832 | 3374 | 2247 | 1543 | 1058 | 4352 | 13086 | 5347 | 1822 | 2103 | 8521 | 7453 | 7706 | 5721 | 16174 | 6751 | 2136 | 2822 | 752 | 13926 | 1052 | 777 | 1143 | 488 | 461 | 78 | 1785 | 277 | 434 | 843 | 549 | 3885 | 1053 | 381 | 747 | 934 | 990 | 627 | 1717 | 779 | 1422 | 1050 | 1969 | 1241 | 2277 | 2259 | 2609 | 2592 | 2983 | 2403 | 1222 | 1232 | 1368 | 1101 | 829 | 767 | 680 | 668 | 1291 | 2502 | 5984
3422.12 | 723.0656 | 7537 | 1851 | 4280 | 2159 | 2076 | 2037 | 1313 | 5252 | 5853 | 1913 | 1575 | 5051 | 933 | 5170 | 2770 | 1279 | 1002 | 1550 | 753 | 428 | 687 | 711 | 1218 | 1882 | 3331 | 2206 | 1550 | 1006 | 4315 | 12764 | 5279 | 1840 | 2153 | 8358 | 7284 | 7496 | 5819 | 16176 | 6779 | 2141 | 2739 | 831 | 14176 | 1070 | 703 | 1137 | 482 | 441 | 88 | 1662 | 262 | 464 | 819 | 595 | 3976 | 1019 | 418 | 759 | 928 | 1028 | 644 | 1722 | 776 | 1337 | 1031 | 1894 | 1243 | 2192 | 2301 | 2573 | 2658 | 2825 | 2324 | 1184 | 1300 | 1412 | 1112 | 795 | 741 | 682 | 716 | 1314 | 2434 | 6040
3391.26 | 724.3849 | 7626 | 1826 | 4187 | 2018 | 2036 | 2107 | 1272 | 5129 | 5702 | 1847 | 1498 | 4972 | 938 | 5050 | 2755 | 1323 | 1018 | 1507 | 700 | 444 | 657 | 711 | 1187 | 1896 | 3315 | 2140 | 1623 | 957 | 4230 | 12787 | 5357 | 1829 | 2105 | 8228 | 7337 | 7517 | 5678 | 16145 | 6678 | 2066 | 2658 | 849 | 13865 | 1015 | 870 | 1167 | 440 | 415 | 101 | 1785 | 338 | 514 | 761 | 549 | 3890 | 990 | 383 | 760 | 917 | 976 | 594 | 1747 | 779 | 1323 | 1067 | 1901 | 1263 | 2189 | 2323 | 2559 | 2516 | 2805 | 2324 | 1212 | 1232 | 1391 | 1058 | 823 | 783 | 642 | 687 | 1264 | 2479 | 5790
3372.86 | 725.7047 | 7397 | 1737 | 4321 | 1978 | 2029 | 2099 | 1318 | 5126 | 5650 | 1807 | 1499 | 4948 | 927 | 5101 | 2812 | 1299 | 985 | 1556 | 701 | 475 | 724 | 659 | 1179 | 1856 | 3310 | 2156 | 1557 | 1018 | 4232 | 12610 | 5257 | 1945 | 2109 | 8152 | 7202 | 7541 | 5765 | 16183 | 6574 | 1984 | 2768 | 810 | 13757 | 1027 | 751 | 1118 | 439 | 428 | 89 | 1678 | 317 | 468 | 772 | 544 | 3927 | 1010 | 387 | 769 | 942 | 918 | 620 | 1718 | 772 | 1424 | 1072 | 1842 | 1360 | 2200 | 2147 | 2426 | 2561 | 2736 | 2227 | 1176 | 1200 | 1301 | 1044 | 803 | 894 | 638 | 694 | 1293 | 2525 | 5662
3335.82 | 727.0249 | 7609 | 1791 | 4169 | 1942 | 2003 | 2007 | 1267 | 5048 | 5632 | 1874 | 1531 | 4947 | 917 | 4788 | 2767 | 1298 | 964 | 1447 | 733 | 462 | 752 | 586 | 1184 | 1837 | 3198 | 2046 | 1552 | 1023 | 4159 | 12493 | 5157 | 1853 | 2163 | 8278 | 7147 | 7255 | 5690 | 16182 | 6491 | 1978 | 2764 | 845 | 13452 | 1001 | 748 | 1123 | 463 | 467 | 81 | 1627 | 323 | 459 | 833 | 557 | 3910 | 1030 | 400 | 715 | 945 | 932 | 595 | 1644 | 756 | 1278 | 1054 | 1869 | 1291 | 2219 | 2250 | 2464 | 2478 | 2720 | 2213 | 1159 | 1179 | 1346 | 1041 | 828 | 776 | 637 | 710 | 1264 | 2340 | 5661
3317.58 | 728.3456 | 7692 | 1770 | 4203 | 1959 | 1901 | 2012 | 1265 | 4949 | 5660 | 1861 | 1498 | 4774 | 845 | 4935 | 2812 | 1297 | 1031 | 1459 | 736 | 507 | 663 | 633 | 1138 | 1772 | 3247 | 2079 | 1522 | 1047 | 4091 | 12111 | 5185 | 1798 | 2092 | 8279 | 7156 | 7189 | 5745 | 16182 | 6310 | 2009 | 2721 | 793 | 13478 | 992 | 777 | 1069 | 479 | 446 | 71 | 1639 | 294 | 461 | 804 | 574 | 3769 | 1026 | 374 | 660 | 858 | 873 | 609 | 1687 | 768 | 1355 | 1031 | 1771 | 1249 | 2104 | 2218 | 2431 | 2510 | 2802 | 2221 | 1084 | 1259 | 1312 | 1092 | 791 | 798 | 637 | 678 | 1283 | 2502 | 5514
3301.02 | 729.6667 | 7534 | 1841 | 4176 | 2024 | 1907 | 2035 | 1350 | 4970 | 5455 | 1880 | 1591 | 4838 | 888 | 4849 | 2682 | 1281 | 982 | 1457 | 714 | 428 | 748 | 640 | 1191 | 1817 | 3202 | 2071 | 1592 | 1021 | 4119 | 12229 | 5157 | 1901 | 2116 | 8161 | 7066 | 7179 | 5705 | 16177 | 6124 | 2006 | 2609 | 801 | 13150 | 1021 | 762 | 1041 | 457 | 420 | 86 | 1600 | 290 | 505 | 811 | 504 | 3736 | 981 | 408 | 696 | 820 | 935 | 599 | 1716 | 795 | 1344 | 977 | 1849 | 1260 | 2192 | 2238 | 2459 | 2490 | 2653 | 2160 | 1155 | 1219 | 1275 | 1084 | 745 | 765 | 690 | 686 | 1236 | 2464 | 5504
3259.92 | 730.9885 | 7499 | 1720 | 4044 | 1882 | 2014 | 2034 | 1279 | 5047 | 5402 | 1842 | 1513 | 4718 | 883 | 4661 | 2715 | 1338 | 923 | 1476 | 671 | 451 | 710 | 669 | 1194 | 1761 | 3266 | 2049 | 1559 | 942 | 3985 | 12024 | 5039 | 1743 | 2028 | 7931 | 6947 | 7190 | 5766 | 16184 | 6133 | 1975 | 2729 | 767 | 13111 | 917 | 777 | 1030 | 423 | 425 | 76 | 1534 | 323 | 489 | 748 | 556 | 3709 | 1003 | 353 | 693 | 861 | 858 | 618 | 1759 | 704 | 1287 | 997 | 1699 | 1286 | 2163 | 2171 | 2435 | 2385 | 2595 | 2290 | 1086 | 1195 | 1359 | 1030 | 802 | 776 | 607 | 669 | 1284 | 2426 | 5357
3249.2 | 732.3107 | 7485 | 1759 | 4219 | 1877 | 1864 | 1985 | 1291 | 4885 | 5275 | 1844 | 1461 | 4735 | 873 | 4657 | 2676 | 1299 | 983 | 1468 | 761 | 466 | 709 | 697 | 1183 | 1784 | 3238 | 2000 | 1521 | 964 | 4056 | 11906 | 4956 | 1782 | 2071 | 7878 | 7083 | 6980 | 5720 | 16174 | 6128 | 1897 | 2677 | 797 | 13109 | 1003 | 740 | 1037 | 445 | 451 | 84 | 1527 | 295 | 462 | 801 | 612 | 3776 | 1061 | 389 | 687 | 874 | 903 | 600 | 1663 | 706 | 1357 | 955 | 1753 | 1245 | 2004 | 2144 | 2427 | 2399 | 2686 | 2171 | 1152 | 1146 | 1326 | 1102 | 790 | 777 | 665 | 647 | 1215 | 2469 | 5337
3191.12 | 733.6333 | 7283 | 1741 | 3989 | 1890 | 1890 | 1943 | 1368 | 4891 | 5172 | 1771 | 1564 | 4646 | 870 | 4613 | 2710 | 1301 | 944 | 1396 | 649 | 484 | 706 | 660 | 1099 | 1710 | 3100 | 2013 | 1498 | 976 | 4017 | 11758 | 4852 | 1688 | 2082 | 7757 | 6866 | 6845 | 5700 | 16174 | 6075 | 1900 | 2541 | 739 | 12526 | 963 | 654 | 994 | 415 | 454 | 106 | 1573 | 259 | 497 | 829 | 578 | 3572 | 1037 | 348 | 640 | 837 | 828 | 591 | 1653 | 620 | 1248 | 981 | 1735 | 1228 | 2065 | 2146 | 2335 | 2332 | 2615 | 2132 | 1116 | 1159 | 1215 | 1036 | 739 | 744 | 578 | 692 | 1176 | 2362 | 5155
3158.9 | 734.9564 | 7341 | 1698 | 3915 | 1847 | 1786 | 1874 | 1243 | 4759 | 5077 | 1749 | 1456 | 4651 | 894 | 4564 | 2602 | 1324 | 913 | 1422 | 640 | 470 | 697 | 637 | 1146 | 1734 | 3155 | 1993 | 1599 | 867 | 3951 | 11541 | 4705 | 1753 | 1955 | 7636 | 6694 | 6860 | 5754 | 16177 | 5925 | 1912 | 2499 | 783 | 12614 | 968 | 705 | 1010 | 406 | 434 | 101 | 1509 | 290 | 460 | 738 | 544 | 3524 | 973 | 408 | 654 | 793 | 856 | 528 | 1582 | 684 | 1280 | 952 | 1713 | 1157 | 1976 | 2146 | 2438 | 2319 | 2382 | 2063 | 1072 | 1165 | 1184 | 1059 | 776 | 790 | 602 | 628 | 1209 | 2421 | 5128
3135.26 | 736.28 | 7281 | 1694 | 3904 | 1876 | 1800 | 1955 | 1222 | 4711 | 5099 | 1719 | 1526 | 4501 | 881 | 4465 | 2507 | 1264 | 901 | 1413 | 693 | 475 | 631 | 672 | 1048 | 1715 | 3058 | 1903 | 1521 | 873 | 3987 | 11264 | 4818 | 1692 | 1922 | 7419 | 6696 | 6806 | 5813 | 16164 | 5966 | 1897 | 2564 | 715 | 12640 | 900 | 713 | 989 | 449 | 454 | 85 | 1502 | 293 | 491 | 749 | 555 | 3483 | 956 | 330 | 670 | 839 | 852 | 571 | 1585 | 677 | 1232 | 950 | 1558 | 1115 | 2029 | 2028 | 2316 | 2283 | 2436 | 2059 | 1072 | 1173 | 1148 | 1053 | 762 | 689 | 588 | 647 | 1147 | 2443 | 4937
3083.4 | 737.6041 | 7270 | 1662 | 3823 | 1800 | 1687 | 1868 | 1172 | 4685 | 4837 | 1764 | 1444 | 4392 | 875 | 4573 | 2538 | 1207 | 956 | 1403 | 657 | 459 | 678 | 657 | 1098 | 1598 | 2845 | 1885 | 1539 | 976 | 3937 | 11021 | 4864 | 1667 | 1981 | 7378 | 6586 | 6737 | 5656 | 16173 | 5689 | 1852 | 2465 | 830 | 12050 | 935 | 660 | 974 | 410 | 436 | 94 | 1427 | 260 | 513 | 707 | 574 | 3485 | 945 | 377 | 610 | 817 | 800 | 495 | 1570 | 567 | 1315 | 884 | 1637 | 1170 | 1980 | 2095 | 2232 | 2262 | 2365 | 2004 | 1010 | 1096 | 1116 | 968 | 693 | 699 | 603 | 617 | 1083 | 2378 | 4901
3051.3 | 738.9286 | 7333 | 1654 | 3828 | 1813 | 1706 | 1899 | 1251 | 4773 | 4860 | 1676 | 1409 | 4276 | 835 | 4438 | 2534 | 1242 | 945 | 1370 | 645 | 416 | 637 | 629 | 1111 | 1669 | 2806 | 1878 | 1423 | 954 | 3825 | 10641 | 4548 | 1688 | 1924 | 7316 | 6508 | 6521 | 5562 | 16179 | 5611 | 1792 | 2540 | 752 | 12285 | 921 | 633 | 939 | 389 | 430 | 92 | 1459 | 236 | 488 | 753 | 519 | 3286 | 995 | 355 | 574 | 836 | 792 | 535 | 1494 | 573 | 1277 | 902 | 1634 | 1171 | 1926 | 2121 | 2180 | 2225 | 2337 | 1911 | 1025 | 1056 | 1165 | 1003 | 706 | 698 | 609 | 622 | 1127 | 2375 | 4745
2987.34 | 740.2537 | 6922 | 1669 | 3817 | 1677 | 1687 | 1898 | 1215 | 4588 | 4604 | 1824 | 1393 | 4069 | 831 | 4207 | 2452 | 1212 | 937 | 1388 | 652 | 455 | 612 | 605 | 1070 | 1734 | 2922 | 1740 | 1386 | 908 | 3741 | 10648 | 4535 | 1616 | 1946 | 7099 | 6160 | 6239 | 5572 | 16172 | 5572 | 1834 | 2327 | 731 | 11985 | 893 | 680 | 861 | 407 | 373 | 94 | 1408 | 272 | 463 | 763 | 530 | 3307 | 969 | 326 | 623 | 800 | 733 | 483 | 1398 | 621 | 1159 | 819 | 1625 | 1088 | 1951 | 2036 | 2146 | 2168 | 2201 | 1981 | 1042 | 1058 | 1159 | 1003 | 712 | 742 | 593 | 617 | 1135 | 2350 | 4658
2958.22 | 741.5792 | 6803 | 1573 | 3800 | 1767 | 1623 | 1838 | 1216 | 4499 | 4582 | 1707 | 1383 | 3985 | 848 | 4467 | 2489 | 1202 | 918 | 1340 | 638 | 495 | 633 | 626 | 1082 | 1722 | 2946 | 1691 | 1347 | 899 | 3766 | 10416 | 4429 | 1615 | 1938 | 6838 | 6108 | 6319 | 5556 | 16164 | 5400 | 1728 | 2384 | 743 | 11641 | 857 | 690 | 909 | 368 | 483 | 105 | 1335 | 317 | 490 | 652 | 540 | 3292 | 935 | 333 | 593 | 774 | 755 | 528 | 1395 | 593 | 1213 | 861 | 1530 | 1103 | 1834 | 2070 | 2130 | 2200 | 2217 | 1977 | 996 | 1152 | 1103 | 927 | 689 | 619 | 573 | 659 | 1142 | 2226 | 4541
2911.36 | 742.9052 | 6990 | 1599 | 3496 | 1667 | 1569 | 1878 | 1202 | 4425 | 4425 | 1687 | 1358 | 3967 | 833 | 4109 | 2270 | 1220 | 837 | 1324 | 581 | 466 | 624 | 623 | 1052 | 1667 | 2962 | 1744 | 1345 | 861 | 3781 | 10094 | 4387 | 1563 | 1834 | 6835 | 6095 | 6095 | 5320 | 16188 | 5448 | 1667 | 2428 | 750 | 11670 | 891 | 631 | 899 | 379 | 414 | 92 | 1326 | 285 | 516 | 719 | 542 | 3266 | 924 | 359 | 590 | 718 | 747 | 454 | 1431 | 537 | 1153 | 818 | 1507 | 1155 | 1857 | 1966 | 2060 | 2104 | 2160 | 1833 | 955 | 1038 | 1179 | 921 | 683 | 695 | 627 | 630 | 1046 | 2274 | 4576
2855.48 | 744.2317 | 6814 | 1586 | 3498 | 1614 | 1447 | 1872 | 1169 | 4421 | 4384 | 1652 | 1335 | 3977 | 794 | 4158 | 2275 | 1117 | 860 | 1256 | 606 | 444 | 563 | 618 | 978 | 1518 | 2822 | 1729 | 1392 | 870 | 3580 | 9972 | 4230 | 1562 | 1749 | 6523 | 5866 | 6140 | 5365 | 16164 | 5278 | 1654 | 2492 | 690 | 11254 | 854 | 609 | 795 | 387 | 405 | 83 | 1353 | 254 | 470 | 645 | 516 | 3163 | 906 | 292 | 574 | 712 | 720 | 504 | 1344 | 538 | 1173 | 818 | 1536 | 1143 | 1800 | 2039 | 2024 | 2057 | 2186 | 1834 | 1029 | 1075 | 1142 | 911 | 637 | 618 | 614 | 566 | 1099 | 2244 | 4365
2779.44 | 745.5587 | 6700 | 1533 | 3495 | 1573 | 1504 | 1752 | 1167 | 4274 | 4356 | 1634 | 1373 | 3874 | 786 | 4033 | 2364 | 1093 | 883 | 1292 | 611 | 457 | 605 | 600 | 957 | 1593 | 2628 | 1691 | 1238 | 844 | 3467 | 9838 | 4215 | 1502 | 1780 | 6501 | 5913 | 5891 | 5347 | 15804 | 5149 | 1679 | 2308 | 734 | 9645 | 880 | 604 | 765 | 352 | 397 | 62 | 1229 | 320 | 499 | 698 | 517 | 3066 | 865 | 329 | 574 | 700 | 694 | 511 | 1356 | 485 | 1094 | 833 | 1524 | 1034 | 1723 | 1918 | 2072 | 2070 | 2067 | 1786 | 874 | 1024 | 1151 | 997 | 627 | 689 | 576 | 560 | 998 | 2203 | 4345
2753.74 | 746.8861 | 6543 | 1516 | 3439 | 1455 | 1410 | 1760 | 1069 | 4218 | 4253 | 1613 | 1335 | 3838 | 806 | 3955 | 2206 | 1168 | 830 | 1175 | 570 | 432 | 543 | 580 | 884 | 1528 | 2706 | 1651 | 1271 | 840 | 3468 | 9613 | 4174 | 1482 | 1820 | 6430 | 5628 | 5765 | 5226 | 15633 | 5088 | 1642 | 2337 | 672 | 10756 | 774 | 599 | 826 | 371 | 395 | 97 | 1297 | 286 | 483 | 690 | 489 | 2994 | 887 | 315 | 522 | 658 | 646 | 495 | 1296 | 486 | 1093 | 763 | 1442 | 1027 | 1605 | 1950 | 1984 | 1989 | 1975 | 1739 | 872 | 960 | 993 | 939 | 590 | 596 | 599 | 631 | 1077 | 2125 | 4102
2694.58 | 748.214 | 6693 | 1453 | 3362 | 1567 | 1403 | 1763 | 1026 | 4011 | 3982 | 1603 | 1290 | 3617 | 791 | 3855 | 2272 | 1082 | 876 | 1211 | 550 | 410 | 572 | 590 | 930 | 1489 | 2456 | 1486 | 1287 | 886 | 3456 | 9291 | 4154 | 1530 | 1837 | 6304 | 5627 | 5488 | 5101 | 15133 | 4980 | 1687 | 2259 | 681 | 10564 | 769 | 583 | 796 | 334 | 399 | 83 | 1160 | 298 | 468 | 684 | 455 | 2833 | 920 | 289 | 537 | 634 | 658 | 460 | 1209 | 492 | 1108 | 775 | 1382 | 1068 | 1686 | 1830 | 1962 | 1960 | 2000 | 1753 | 848 | 1089 | 1055 | 856 | 620 | 651 | 522 | 578 | 989 | 2215 | 4160
2615.16 | 749.5424 | 6355 | 1425 | 3320 | 1452 | 1363 | 1638 | 1061 | 3990 | 3919 | 1532 | 1207 | 3707 | 709 | 3728 | 2247 | 1061 | 798 | 1197 | 561 | 417 | 567 | 562 | 909 | 1570 | 2547 | 1504 | 1256 | 784 | 3259 | 8727 | 3947 | 1422 | 1727 | 6052 | 5328 | 5385 | 5143 | 14739 | 4804 | 1537 | 2159 | 678 | 10266 | 818 | 610 | 748 | 363 | 409 | 83 | 1168 | 249 | 469 | 615 | 515 | 2811 | 840 | 268 | 502 | 683 | 643 | 503 | 1283 | 477 | 1006 | 801 | 1393 | 1024 | 1685 | 1791 | 1813 | 1941 | 1933 | 1554 | 889 | 938 | 1048 | 931 | 594 | 617 | 497 | 559 | 982 | 2164 | 3761
2574.38 | 750.8713 | 6223 | 1398 | 3328 | 1409 | 1382 | 1689 | 1022 | 3954 | 3982 | 1520 | 1244 | 3544 | 792 | 3652 | 2195 | 1043 | 717 | 1100 | 513 | 435 | 559 | 526 | 878 | 1506 | 2532 | 1495 | 1227 | 813 | 3258 | 8920 | 3633 | 1344 | 1676 | 5945 | 5424 | 5285 | 5026 | 14766 | 4609 | 1529 | 2083 | 668 | 9855 | 781 | 572 | 726 | 320 | 352 | 83 | 1186 | 261 | 461 | 631 | 523 | 2780 | 837 | 273 | 502 | 643 | 652 | 431 | 1151 | 459 | 1023 | 736 | 1358 | 943 | 1589 | 1879 | 1872 | 1977 | 1941 | 1681 | 811 | 925 | 973 | 844 | 588 | 641 | 511 | 541 | 958 | 2046 | 3779
2528.18 | 752.2006 | 6250 | 1418 | 3040 | 1416 | 1336 | 1663 | 1065 | 3867 | 3741 | 1502 | 1206 | 3462 | 707 | 3631 | 2078 | 1075 | 758 | 1099 | 514 | 391 | 465 | 562 | 903 | 1476 | 2368 | 1408 | 1196 | 769 | 3243 | 8578 | 3890 | 1339 | 1638 | 5802 | 5414 | 5233 | 4905 | 14363 | 4560 | 1576 | 2118 | 650 | 9867 | 774 | 540 | 702 | 323 | 384 | 73 | 1071 | 291 | 520 | 654 | 482 | 2720 | 784 | 258 | 543 | 645 | 631 | 432 | 1146 | 413 | 964 | 716 | 1348 | 1051 | 1595 | 1814 | 1816 | 1807 | 1835 | 1662 | 789 | 890 | 977 | 788 | 593 | 592 | 504 | 491 | 945 | 2096 | 3603
2492.66 | 753.5305 | 6149 | 1456 | 3027 | 1402 | 1348 | 1627 | 985 | 3982 | 3724 | 1488 | 1190 | 3362 | 798 | 3488 | 2022 | 1047 | 804 | 1165 | 512 | 412 | 484 | 575 | 786 | 1539 | 2381 | 1413 | 1118 | 708 | 3104 | 8259 | 3694 | 1365 | 1754 | 5810 | 5240 | 5120 | 4903 | 14145 | 4454 | 1494 | 2120 | 677 | 9673 | 731 | 523 | 722 | 354 | 382 | 95 | 1022 | 260 | 453 | 659 | 457 | 2762 | 789 | 301 | 499 | 638 | 643 | 424 | 1122 | 407 | 981 | 736 | 1375 | 963 | 1569 | 1834 | 1790 | 1819 | 1737 | 1489 | 791 | 906 | 935 | 828 | 626 | 603 | 525 | 575 | 910 | 2038 | 3659
2444.58 | 754.8608 | 6180 | 1303 | 2990 | 1326 | 1270 | 1472 | 986 | 3795 | 3578 | 1527 | 1172 | 3348 | 729 | 3420 | 2033 | 995 | 781 | 1113 | 500 | 401 | 526 | 535 | 858 | 1450 | 2373 | 1445 | 1137 | 820 | 3029 | 8059 | 3689 | 1295 | 1657 | 5467 | 5383 | 5064 | 4911 | 13867 | 4485 | 1445 | 2024 | 649 | 9502 | 739 | 492 | 643 | 298 | 369 | 69 | 1030 | 262 | 435 | 672 | 470 | 2675 | 752 | 293 | 494 | 611 | 576 | 415 | 1149 | 407 | 937 | 688 | 1301 | 957 | 1585 | 1807 | 1849 | 1794 | 1814 | 1617 | 829 | 908 | 965 | 817 | 572 | 557 | 511 | 523 | 895 | 2028 | 3497
2428.52 | 756.1916 | 6098 | 1317 | 3050 | 1410 | 1313 | 1507 | 1004 | 3838 | 3546 | 1377 | 1134 | 3308 | 802 | 3445 | 2036 | 982 | 822 | 1133 | 522 | 387 | 503 | 467 | 868 | 1442 | 2313 | 1432 | 1083 | 757 | 3026 | 8131 | 3567 | 1283 | 1643 | 5534 | 5193 | 5028 | 4900 | 13662 | 4391 | 1430 | 1958 | 614 | 9345 | 774 | 482 | 706 | 362 | 343 | 103 | 1055 | 235 | 494 | 606 | 470 | 2531 | 746 | 285 | 490 | 606 | 612 | 389 | 1115 | 403 | 949 | 734 | 1178 | 937 | 1545 | 1854 | 1754 | 1807 | 1754 | 1628 | 790 | 887 | 925 | 789 | 571 | 553 | 493 | 522 | 910 | 2120 | 3321
2375.02 | 757.5229 | 6047 | 1265 | 3108 | 1312 | 1261 | 1575 | 988 | 3521 | 3482 | 1387 | 1180 | 3205 | 727 | 3299 | 1887 | 1018 | 692 | 1117 | 494 | 389 | 439 | 503 | 847 | 1439 | 2299 | 1362 | 1127 | 796 | 3147 | 7815 | 3478 | 1240 | 1587 | 5526 | 4977 | 4866 | 4740 | 13470 | 4419 | 1476 | 2023 | 643 | 8951 | 729 | 448 | 694 | 327 | 366 | 90 | 973 | 277 | 434 | 628 | 463 | 2608 | 781 | 273 | 425 | 617 | 555 | 409 | 1073 | 431 | 914 | 705 | 1316 | 946 | 1534 | 1793 | 1674 | 1774 | 1712 | 1483 | 797 | 899 | 974 | 800 | 599 | 528 | 477 | 520 | 924 | 2062 | 3312
2342.52 | 758.8546 | 5949 | 1209 | 2899 | 1341 | 1201 | 1499 | 932 | 3619 | 3313 | 1380 | 1252 | 2988 | 731 | 3212 | 2038 | 973 | 762 | 1094 | 522 | 373 | 492 | 475 | 832 | 1484 | 2173 | 1338 | 1113 | 768 | 2925 | 7633 | 3531 | 1265 | 1570 | 5361 | 5051 | 4872 | 4689 | 13425 | 4426 | 1443 | 1926 | 603 | 8915 | 693 | 488 | 586 | 347 | 368 | 78 | 969 | 274 | 446 | 592 | 474 | 2533 | 743 | 246 | 440 | 605 | 534 | 397 | 1022 | 400 | 930 | 645 | 1239 | 879 | 1531 | 1747 | 1713 | 1642 | 1677 | 1507 | 783 | 854 | 955 | 829 | 563 | 548 | 451 | 493 | 802 | 2058 | 3229
2318.8 | 760.1869 | 5855 | 1274 | 3138 | 1343 | 1295 | 1527 | 891 | 3644 | 3435 | 1419 | 1140 | 3071 | 731 | 3366 | 1906 | 954 | 717 | 1007 | 498 | 378 | 441 | 523 | 791 | 1384 | 2174 | 1326 | 1106 | 716 | 2942 | 7636 | 3376 | 1262 | 1587 | 5329 | 5068 | 4794 | 4689 | 12931 | 4303 | 1375 | 1842 | 664 | 8620 | 665 | 453 | 665 | 286 | 366 | 89 | 948 | 262 | 483 | 596 | 480 | 2556 | 734 | 247 | 460 | 544 | 565 | 433 | 1020 | 389 | 895 | 639 | 1162 | 937 | 1499 | 1716 | 1597 | 1749 | 1650 | 1486 | 778 | 811 | 917 | 801 | 559 | 522 | 424 | 519 | 841 | 2060 | 3117
2289.62 | 761.5196 | 5898 | 1282 | 2930 | 1293 | 1166 | 1484 | 888 | 3648 | 3315 | 1372 | 1141 | 3042 | 684 | 3171 | 1936 | 938 | 730 | 1059 | 481 | 380 | 487 | 481 | 788 | 1349 | 2204 | 1315 | 1114 | 685 | 2831 | 7568 | 3301 | 1218 | 1563 | 5148 | 4948 | 4717 | 4723 | 12924 | 4325 | 1361 | 1926 | 643 | 8541 | 767 | 445 | 655 | 293 | 333 | 88 | 902 | 246 | 467 | 589 | 429 | 2558 | 741 | 258 | 463 | 535 | 617 | 386 | 990 | 386 | 833 | 654 | 1198 | 898 | 1506 | 1743 | 1643 | 1625 | 1615 | 1475 | 694 | 895 | 924 | 725 | 528 | 543 | 479 | 473 | 841 | 1979 | 3128
2282.62 | 762.8528 | 6092 | 1231 | 2891 | 1293 | 1229 | 1460 | 963 | 3619 | 3367 | 1371 | 1156 | 3000 | 751 | 3238 | 1874 | 953 | 740 | 1080 | 534 | 368 | 491 | 498 | 761 | 1389 | 2231 | 1301 | 1074 | 746 | 2858 | 7343 | 3329 | 1276 | 1623 | 5218 | 4789 | 4726 | 4689 | 12631 | 4194 | 1356 | 1944 | 640 | 8317 | 706 | 463 | 618 | 315 | 389 | 85 | 921 | 276 | 447 | 593 | 480 | 2362 | 738 | 269 | 437 | 496 | 555 | 391 | 1019 | 377 | 920 | 617 | 1163 | 901 | 1407 | 1742 | 1573 | 1668 | 1586 | 1336 | 746 | 893 | 931 | 777 | 529 | 494 | 480 | 527 | 851 | 1956 | 2968
2267.9 | 764.1865 | 6057 | 1274 | 2921 | 1237 | 1154 | 1474 | 897 | 3590 | 3306 | 1357 | 1157 | 3003 | 736 | 3137 | 1879 | 966 | 698 | 1103 | 484 | 380 | 483 | 547 | 781 | 1377 | 2252 | 1322 | 1088 | 803 | 2804 | 7446 | 3296 | 1274 | 1618 | 5097 | 4778 | 4663 | 4666 | 12572 | 4107 | 1345 | 1890 | 629 | 8292 | 702 | 485 | 568 | 329 | 373 | 89 | 909 | 269 | 498 | 615 | 497 | 2466 | 769 | 282 | 481 | 555 | 550 | 383 | 930 | 362 | 838 | 695 | 1098 | 946 | 1466 | 1703 | 1618 | 1646 | 1599 | 1374 | 734 | 867 | 843 | 757 | 542 | 521 | 483 | 471 | 842 | 1864 | 2912
2261.42 | 765.5206 | 5957 | 1145 | 2867 | 1270 | 1188 | 1531 | 904 | 3701 | 3234 | 1452 | 1074 | 2905 | 741 | 3210 | 1832 | 985 | 724 | 1004 | 453 | 408 | 479 | 561 | 797 | 1371 | 2208 | 1345 | 1159 | 691 | 2746 | 7206 | 3497 | 1221 | 1524 | 5054 | 4831 | 4673 | 4682 | 12568 | 4222 | 1383 | 1893 | 652 | 8244 | 729 | 428 | 618 | 307 | 360 | 83 | 954 | 261 | 505 | 584 | 432 | 2465 | 776 | 253 | 417 | 499 | 576 | 354 | 908 | 334 | 847 | 622 | 1089 | 855 | 1404 | 1729 | 1587 | 1599 | 1518 | 1376 | 703 | 832 | 908 | 703 | 502 | 475 | 418 | 501 | 876 | 1960 | 2967
2221.78 | 766.8553 | 5881 | 1222 | 2785 | 1208 | 1163 | 1433 | 848 | 3567 | 3264 | 1339 | 1105 | 2869 | 758 | 3148 | 1849 | 956 | 761 | 991 | 474 | 365 | 470 | 466 | 826 | 1321 | 2236 | 1288 | 1023 | 687 | 2672 | 7162 | 3407 | 1222 | 1580 | 4967 | 4791 | 4496 | 4681 | 12530 | 4074 | 1343 | 1790 | 669 | 8137 | 681 | 451 | 566 | 309 | 324 | 76 | 858 | 246 | 482 | 588 | 471 | 2463 | 750 | 258 | 454 | 492 | 572 | 356 | 871 | 356 | 844 | 587 | 1147 | 855 | 1466 | 1658 | 1574 | 1590 | 1556 | 1413 | 756 | 884 | 900 | 736 | 528 | 479 | 395 | 463 | 777 | 1915 | 2769
2201.12 | 768.1904 | 6015 | 1171 | 2763 | 1233 | 1091 | 1390 | 834 | 3619 | 3072 | 1373 | 1164 | 2799 | 764 | 3034 | 1848 | 979 | 746 | 994 | 468 | 433 | 456 | 518 | 780 | 1393 | 2157 | 1226 | 1034 | 701 | 2687 | 6992 | 3354 | 1185 | 1534 | 4896 | 4735 | 4559 | 4720 | 12254 | 4117 | 1366 | 1827 | 650 | 7797 | 663 | 478 | 544 | 282 | 333 | 101 | 927 | 240 | 480 | 608 | 492 | 2312 | 693 | 245 | 430 | 520 | 565 | 386 | 850 | 299 | 788 | 542 | 1136 | 866 | 1400 | 1724 | 1585 | 1686 | 1541 | 1359 | 752 | 848 | 883 | 752 | 489 | 491 | 454 | 465 | 825 | 1912 | 2799
2182.2 | 769.526 | 5762 | 1168 | 2789 | 1215 | 1125 | 1394 | 813 | 3519 | 3116 | 1368 | 1145 | 2729 | 757 | 2985 | 1775 | 966 | 724 | 1003 | 477 | 412 | 443 | 452 | 786 | 1247 | 2171 | 1267 | 1044 | 717 | 2685 | 6884 | 3319 | 1252 | 1594 | 4807 | 4834 | 4472 | 4716 | 12255 | 4104 | 1264 | 1800 | 653 | 7847 | 711 | 464 | 563 | 280 | 344 | 68 | 825 | 291 | 489 | 607 | 501 | 2324 | 704 | 251 | 388 | 492 | 566 | 367 | 865 | 336 | 758 | 586 | 1074 | 861 | 1490 | 1625 | 1578 | 1579 | 1506 | 1416 | 777 | 830 | 895 | 760 | 540 | 482 | 460 | 477 | 784 | 2014 | 2878
2154.52 | 770.8621 | 5802 | 1140 | 2837 | 1187 | 1115 | 1373 | 857 | 3439 | 2998 | 1362 | 1142 | 2746 | 692 | 2834 | 1829 | 954 | 736 | 993 | 462 | 426 | 416 | 458 | 740 | 1347 | 2077 | 1230 | 1056 | 713 | 2688 | 6867 | 3212 | 1240 | 1536 | 4734 | 4531 | 4516 | 4671 | 11980 | 4051 | 1239 | 1809 | 644 | 7780 | 716 | 443 | 540 | 292 | 340 | 96 | 840 | 290 | 484 | 607 | 472 | 2273 | 703 | 243 | 446 | 460 | 536 | 390 | 819 | 303 | 793 | 559 | 1090 | 863 | 1419 | 1621 | 1583 | 1541 | 1487 | 1376 | 722 | 805 | 874 | 718 | 493 | 482 | 431 | 418 | 824 | 1984 | 2731
2115.68 | 772.1986 | 5767 | 1178 | 2673 | 1186 | 1089 | 1355 | 853 | 3389 | 2941 | 1311 | 1095 | 2666 | 783 | 2905 | 1701 | 925 | 659 | 989 | 461 | 414 | 381 | 458 | 728 | 1330 | 2032 | 1199 | 1006 | 688 | 2549 | 6589 | 3130 | 1172 | 1574 | 4732 | 4519 | 4503 | 4655 | 11904 | 3948 | 1256 | 1769 | 653 | 7464 | 684 | 460 | 496 | 288 | 336 | 83 | 858 | 262 | 498 | 594 | 500 | 2309 | 699 | 277 | 377 | 490 | 504 | 327 | 804 | 332 | 708 | 610 | 1097 | 853 | 1403 | 1778 | 1590 | 1511 | 1376 | 1224 | 722 | 805 | 766 | 733 | 474 | 482 | 422 | 450 | 808 | 1931 | 2593
2076.66 | 773.5356 | 5610 | 1112 | 2766 | 1216 | 987 | 1273 | 818 | 3341 | 2975 | 1231 | 1072 | 2677 | 734 | 2755 | 1697 | 895 | 723 | 904 | 471 | 381 | 443 | 474 | 782 | 1254 | 2138 | 1159 | 1071 | 676 | 2501 | 6460 | 3124 | 1199 | 1507 | 4585 | 4345 | 4214 | 4614 | 11591 | 3981 | 1260 | 1761 | 614 | 7274 | 683 | 425 | 553 | 294 | 312 | 75 | 826 | 234 | 534 | 578 | 475 | 2129 | 675 | 280 | 373 | 457 | 508 | 386 | 767 | 308 | 743 | 571 | 1087 | 849 | 1310 | 1642 | 1469 | 1469 | 1423 | 1310 | 675 | 779 | 854 | 710 | 468 | 440 | 469 | 440 | 821 | 1945 | 2657
2072.02 | 774.8732 | 5721 | 1076 | 2677 | 1156 | 1002 | 1320 | 819 | 3408 | 2935 | 1297 | 1073 | 2546 | 642 | 2730 | 1651 | 885 | 665 | 943 | 455 | 388 | 429 | 476 | 715 | 1296 | 2112 | 1149 | 1049 | 643 | 2641 | 6503 | 3113 | 1199 | 1516 | 4621 | 4378 | 4340 | 4560 | 11556 | 3902 | 1184 | 1769 | 671 | 7251 | 642 | 405 | 542 | 253 | 355 | 100 | 842 | 276 | 505 | 547 | 459 | 2184 | 708 | 273 | 389 | 457 | 483 | 348 | 742 | 264 | 732 | 552 | 1089 | 891 | 1425 | 1570 | 1483 | 1465 | 1321 | 1266 | 677 | 775 | 798 | 703 | 453 | 445 | 447 | 429 | 751 | 1912 | 2571
2027.38 | 776.2112 | 5659 | 1152 | 2618 | 1210 | 1064 | 1261 | 836 | 3404 | 2852 | 1261 | 1044 | 2530 | 756 | 2684 | 1703 | 882 | 651 | 938 | 409 | 388 | 353 | 442 | 650 | 1218 | 1951 | 1135 | 995 | 709 | 2548 | 6400 | 2907 | 1144 | 1529 | 4470 | 4311 | 4174 | 4591 | 11346 | 3845 | 1126 | 1733 | 624 | 6917 | 632 | 413 | 485 | 280 | 306 | 77 | 756 | 230 | 509 | 551 | 492 | 2030 | 644 | 217 | 405 | 501 | 474 | 360 | 750 | 278 | 697 | 593 | 1000 | 811 | 1308 | 1664 | 1436 | 1504 | 1342 | 1266 | 683 | 762 | 800 | 649 | 459 | 426 | 484 | 393 | 748 | 1893 | 2410
1997.46 | 777.5497 | 5446 | 1080 | 2551 | 1173 | 1056 | 1201 | 784 | 3231 | 2829 | 1303 | 1008 | 2528 | 743 | 2648 | 1631 | 889 | 691 | 931 | 440 | 325 | 439 | 421 | 654 | 1208 | 1963 | 1111 | 985 | 676 | 2479 | 6437 | 2914 | 1122 | 1398 | 4344 | 4330 | 4129 | 4361 | 11272 | 3714 | 1174 | 1700 | 655 | 7013 | 640 | 388 | 467 | 239 | 317 | 89 | 746 | 233 | 501 | 574 | 382 | 1920 | 603 | 252 | 365 | 434 | 536 | 367 | 671 | 281 | 709 | 574 | 980 | 801 | 1287 | 1630 | 1451 | 1508 | 1428 | 1245 | 677 | 730 | 822 | 669 | 505 | 420 | 415 | 444 | 713 | 1912 | 2446
1965.24 | 778.8887 | 5552 | 974 | 2574 | 1115 | 1001 | 1246 | 800 | 3102 | 2682 | 1204 | 1087 | 2480 | 705 | 2572 | 1591 | 844 | 656 | 886 | 446 | 362 | 415 | 457 | 667 | 1240 | 1973 | 1093 | 978 | 733 | 2482 | 6233 | 2849 | 1067 | 1382 | 4263 | 4188 | 3956 | 4363 | 11219 | 3789 | 1186 | 1700 | 598 | 6569 | 697 | 411 | 458 | 271 | 296 | 55 | 795 | 251 | 506 | 505 | 437 | 2048 | 623 | 211 | 331 | 467 | 492 | 335 | 689 | 253 | 670 | 567 | 953 | 784 | 1288 | 1514 | 1443 | 1407 | 1288 | 1168 | 673 | 677 | 754 | 673 | 437 | 451 | 417 | 404 | 760 | 1787 | 2324
1923.26 | 780.2281 | 5311 | 1016 | 2378 | 1129 | 1029 | 1234 | 764 | 3170 | 2700 | 1122 | 1046 | 2311 | 745 | 2489 | 1526 | 916 | 631 | 833 | 447 | 370 | 429 | 380 | 683 | 1233 | 1923 | 1119 | 896 | 730 | 2403 | 6075 | 2842 | 1028 | 1333 | 4275 | 4111 | 3953 | 4311 | 10687 | 3630 | 1157 | 1586 | 610 | 6725 | 667 | 347 | 502 | 210 | 312 | 94 | 745 | 248 | 446 | 549 | 432 | 1939 | 618 | 236 | 360 | 445 | 518 | 328 | 683 | 251 | 706 | 540 | 986 | 786 | 1270 | 1486 | 1370 | 1374 | 1258 | 1140 | 631 | 700 | 751 | 643 | 474 | 457 | 348 | 390 | 687 | 1784 | 2280
1888.24 | 781.568 | 5353 | 1022 | 2343 | 1022 | 957 | 1225 | 753 | 3101 | 2731 | 1133 | 998 | 2414 | 738 | 2389 | 1487 | 895 | 593 | 875 | 418 | 326 | 415 | 410 | 654 | 1216 | 1893 | 1045 | 924 | 708 | 2309 | 5695 | 2830 | 1052 | 1366 | 4047 | 4105 | 3879 | 4218 | 10550 | 3770 | 1151 | 1553 | 599 | 6388 | 630 | 407 | 438 | 252 | 302 | 112 | 721 | 247 | 518 | 539 | 504 | 1873 | 612 | 221 | 314 | 440 | 496 | 320 | 644 | 239 | 685 | 480 | 971 | 752 | 1247 | 1458 | 1386 | 1365 | 1218 | 1125 | 633 | 704 | 715 | 637 | 461 | 381 | 413 | 384 | 678 | 1823 | 2145
1856.96 | 782.9084 | 5202 | 1011 | 2349 | 1071 | 933 | 1212 | 749 | 3072 | 2615 | 1181 | 1021 | 2257 | 750 | 2389 | 1443 | 804 | 608 | 812 | 405 | 403 | 431 | 400 | 647 | 1130 | 1890 | 1093 | 872 | 636 | 2321 | 5720 | 2838 | 1011 | 1355 | 4023 | 3911 | 3707 | 4262 | 10345 | 3606 | 1177 | 1576 | 634 | 6284 | 620 | 363 | 401 | 244 | 290 | 64 | 710 | 255 | 467 | 528 | 450 | 1845 | 625 | 211 | 320 | 401 | 480 | 309 | 643 | 212 | 626 | 497 | 953 | 762 | 1168 | 1459 | 1311 | 1294 | 1292 | 1182 | 610 | 689 | 715 | 614 | 460 | 385 | 431 | 378 | 721 | 1764 | 2184
1825.2 | 784.2493 | 5034 | 900 | 2295 | 1055 | 932 | 1162 | 735 | 2965 | 2579 | 1073 | 976 | 2191 | 671 | 2474 | 1539 | 874 | 589 | 834 | 401 | 336 | 376 | 421 | 640 | 1225 | 1823 | 984 | 864 | 626 | 2276 | 5665 | 2700 | 1063 | 1327 | 3953 | 3877 | 3777 | 4188 | 9975 | 3761 | 1098 | 1524 | 610 | 6175 | 648 | 374 | 406 | 216 | 305 | 94 | 674 | 288 | 439 | 539 | 406 | 1850 | 610 | 210 | 317 | 428 | 442 | 241 | 584 | 206 | 610 | 514 | 887 | 702 | 1201 | 1433 | 1273 | 1304 | 1194 | 1100 | 614 | 720 | 688 | 589 | 393 | 413 | 448 | 389 | 680 | 1660 | 2099
1795.66 | 785.5906 | 5172 | 899 | 2201 | 1090 | 866 | 1196 | 765 | 2922 | 2504 | 1136 | 955 | 2286 | 699 | 2350 | 1417 | 804 | 616 | 856 | 416 | 359 | 380 | 430 | 632 | 1127 | 1848 | 1021 | 851 | 660 | 2227 | 5585 | 2652 | 967 | 1324 | 3751 | 3829 | 3652 | 4131 | 9926 | 3536 | 1106 | 1482 | 595 | 5875 | 616 | 348 | 416 | 246 | 283 | 92 | 686 | 234 | 419 | 526 | 431 | 1731 | 500 | 236 | 337 | 398 | 467 | 274 | 585 | 251 | 550 | 478 | 906 | 767 | 1138 | 1398 | 1251 | 1302 | 1164 | 1030 | 633 | 662 | 657 | 583 | 374 | 430 | 361 | 375 | 625 | 1724 | 2058
1751.94 | 786.9325 | 5014 | 930 | 2160 | 1059 | 855 | 1163 | 756 | 2852 | 2379 | 1048 | 966 | 2047 | 640 | 2228 | 1382 | 830 | 600 | 860 | 402 | 314 | 338 | 417 | 618 | 1197 | 1875 | 985 | 855 | 632 | 2296 | 5404 | 2535 | 955 | 1285 | 3666 | 3700 | 3629 | 4048 | 9570 | 3596 | 1060 | 1400 | 603 | 5781 | 596 | 337 | 453 | 230 | 275 | 88 | 688 | 268 | 475 | 524 | 390 | 1689 | 601 | 222 | 320 | 361 | 461 | 306 | 554 | 217 | 559 | 492 | 872 | 762 | 1141 | 1402 | 1260 | 1217 | 1073 | 1067 | 589 | 659 | 650 | 617 | 406 | 366 | 380 | 435 | 650 | 1664 | 2020
1713.64 | 788.2748 | 4922 | 938 | 2124 | 1069 | 875 | 1117 | 749 | 2844 | 2385 | 1032 | 950 | 2123 | 659 | 2148 | 1397 | 725 | 635 | 842 | 405 | 299 | 358 | 376 | 592 | 1114 | 1695 | 940 | 804 | 610 | 2137 | 5109 | 2544 | 945 | 1343 | 3631 | 3635 | 3498 | 4141 | 9359 | 3405 | 994 | 1494 | 598 | 5596 | 614 | 349 | 382 | 249 | 298 | 74 | 560 | 236 | 479 | 497 | 383 | 1646 | 576 | 197 | 309 | 408 | 456 | 333 | 584 | 196 | 595 | 436 | 814 | 759 | 1144 | 1405 | 1225 | 1291 | 1034 | 1063 | 577 | 648 | 644 | 558 | 380 | 381 | 374 | 419 | 648 | 1614 | 1928
1686.56 | 789.6176 | 4888 | 879 | 2010 | 942 | 871 | 1136 | 752 | 2740 | 2375 | 1087 | 935 | 2003 | 710 | 2095 | 1294 | 756 | 590 | 806 | 435 | 353 | 347 | 396 | 616 | 1131 | 1633 | 966 | 824 | 667 | 2125 | 5153 | 2566 | 911 | 1234 | 3582 | 3367 | 3335 | 3948 | 9294 | 3355 | 1014 | 1381 | 637 | 5595 | 604 | 352 | 416 | 229 | 282 | 91 | 620 | 249 | 498 | 466 | 418 | 1590 | 541 | 194 | 302 | 399 | 444 | 278 | 570 | 156 | 561 | 484 | 858 | 743 | 1055 | 1353 | 1188 | 1277 | 1110 | 962 | 603 | 651 | 617 | 593 | 420 | 386 | 376 | 370 | 616 | 1618 | 1833
1639.04 | 790.9609 | 4640 | 903 | 1958 | 994 | 807 | 1079 | 727 | 2654 | 2251 | 1067 | 888 | 1911 | 674 | 2068 | 1358 | 729 | 563 | 809 | 367 | 323 | 338 | 377 | 568 | 1086 | 1680 | 917 | 830 | 589 | 2046 | 5005 | 2516 | 931 | 1288 | 3574 | 3420 | 3339 | 3925 | 8911 | 3234 | 956 | 1340 | 603 | 5292 | 604 | 296 | 372 | 223 | 248 | 74 | 600 | 252 | 445 | 439 | 375 | 1534 | 540 | 193 | 318 | 389 | 449 | 267 | 496 | 184 | 565 | 456 | 837 | 698 | 1153 | 1286 | 1168 | 1187 | 1098 | 959 | 587 | 636 | 619 | 585 | 446 | 334 | 392 | 377 | 631 | 1636 | 1832
1615.18 | 792.3046 | 4686 | 865 | 2036 | 911 | 770 | 1047 | 661 | 2691 | 2136 | 1019 | 889 | 2025 | 668 | 2077 | 1297 | 733 | 600 | 699 | 392 | 269 | 354 | 385 | 547 | 1068 | 1646 | 925 | 759 | 583 | 2044 | 5033 | 2458 | 913 | 1222 | 3326 | 3301 | 3435 | 3754 | 8781 | 3316 | 1022 | 1332 | 538 | 5124 | 578 | 311 | 356 | 221 | 280 | 80 | 596 | 227 | 462 | 481 | 376 | 1623 | 506 | 190 | 306 | 377 | 437 | 320 | 527 | 185 | 579 | 470 | 812 | 699 | 1103 | 1337 | 1138 | 1139 | 1042 | 924 | 599 | 655 | 664 | 584 | 396 | 353 | 382 | 327 | 632 | 1583 | 1810
1588.64 | 793.6489 | 4719 | 847 | 1877 | 977 | 756 | 976 | 636 | 2576 | 2174 | 926 | 910 | 1861 | 686 | 1943 | 1336 | 713 | 548 | 737 | 362 | 309 | 354 | 393 | 543 | 983 | 1685 | 880 | 768 | 560 | 2081 | 4810 | 2418 | 896 | 1246 | 3387 | 3297 | 3278 | 3713 | 8434 | 3351 | 1035 | 1364 | 577 | 4967 | 578 | 363 | 411 | 215 | 263 | 89 | 624 | 251 | 472 | 440 | 381 | 1488 | 519 | 190 | 287 | 306 | 445 | 318 | 490 | 197 | 510 | 423 | 838 | 690 | 1061 | 1313 | 1122 | 1181 | 960 | 979 | 519 | 642 | 560 | 563 | 383 | 340 | 345 | 354 | 514 | 1572 | 1824
1568.7 | 794.9936 | 4639 | 838 | 1937 | 904 | 749 | 1077 | 642 | 2550 | 2157 | 946 | 850 | 1868 | 610 | 1930 | 1321 | 722 | 566 | 688 | 356 | 322 | 329 | 321 | 555 | 1078 | 1605 | 827 | 753 | 571 | 1988 | 4763 | 2330 | 890 | 1186 | 3287 | 3230 | 3276 | 3777 | 8623 | 3201 | 1002 | 1306 | 564 | 4936 | 571 | 311 | 379 | 242 | 239 | 77 | 546 | 251 | 519 | 476 | 383 | 1521 | 542 | 177 | 299 | 370 | 403 | 273 | 496 | 170 | 505 | 409 | 741 | 688 | 1038 | 1300 | 1016 | 1097 | 976 | 861 | 551 | 561 | 556 | 534 | 386 | 329 | 351 | 333 | 606 | 1511 | 1709
1552.16 | 796.3388 | 4557 | 890 | 1851 | 942 | 813 | 973 | 631 | 2546 | 2078 | 941 | 810 | 1869 | 623 | 1920 | 1268 | 685 | 513 | 775 | 381 | 303 | 321 | 341 | 555 | 1107 | 1621 | 857 | 722 | 558 | 2045 | 4551 | 2238 | 850 | 1233 | 3231 | 3177 | 3114 | 3801 | 8571 | 3183 | 945 | 1334 | 609 | 4973 | 588 | 305 | 346 | 191 | 242 | 77 | 553 | 254 | 455 | 479 | 390 | 1436 | 487 | 190 | 292 | 327 | 440 | 257 | 493 | 176 | 468 | 400 | 828 | 688 | 1061 | 1232 | 1028 | 1115 | 956 | 877 | 553 | 596 | 569 | 526 | 326 | 330 | 371 | 333 | 560 | 1511 | 1780
1530.46 | 797.6844 | 4501 | 782 | 1928 | 897 | 757 | 1001 | 657 | 2468 | 2181 | 989 | 870 | 1830 | 659 | 1900 | 1225 | 703 | 540 | 690 | 368 | 291 | 330 | 338 | 530 | 967 | 1616 | 845 | 693 | 598 | 2014 | 4563 | 2133 | 868 | 1153 | 3174 | 3129 | 3143 | 3647 | 8185 | 3243 | 981 | 1304 | 607 | 4824 | 623 | 312 | 336 | 224 | 257 | 93 | 556 | 228 | 431 | 466 | 364 | 1464 | 538 | 192 | 269 | 356 | 399 | 249 | 442 | 179 | 523 | 433 | 727 | 690 | 984 | 1251 | 1083 | 1078 | 992 | 874 | 489 | 599 | 567 | 531 | 345 | 338 | 309 | 338 | 560 | 1523 | 1701
1503.26 | 799.0306 | 4373 | 812 | 1893 | 872 | 734 | 988 | 643 | 2519 | 2022 | 897 | 852 | 1759 | 599 | 1920 | 1206 | 621 | 547 | 699 | 392 | 289 | 337 | 336 | 528 | 974 | 1694 | 838 | 729 | 551 | 1899 | 4519 | 2306 | 835 | 1085 | 3168 | 3185 | 3067 | 3627 | 7869 | 3179 | 986 | 1274 | 569 | 4663 | 566 | 280 | 362 | 230 | 255 | 78 | 537 | 245 | 396 | 443 | 370 | 1412 | 482 | 181 | 277 | 342 | 396 | 258 | 466 | 147 | 474 | 394 | 741 | 643 | 981 | 1212 | 1136 | 1053 | 934 | 906 | 514 | 569 | 596 | 529 | 365 | 303 | 332 | 350 | 533 | 1591 | 1629
1478.98 | 800.3773 | 4416 | 750 | 1843 | 881 | 718 | 992 | 566 | 2321 | 2074 | 912 | 827 | 1729 | 644 | 1795 | 1198 | 716 | 552 | 652 | 355 | 296 | 317 | 323 | 539 | 937 | 1545 | 882 | 705 | 603 | 1914 | 4389 | 2172 | 824 | 1113 | 2993 | 3172 | 3070 | 3758 | 7868 | 3051 | 985 | 1229 | 574 | 4600 | 557 | 272 | 305 | 224 | 181 | 84 | 526 | 246 | 425 | 469 | 303 | 1395 | 448 | 165 | 254 | 305 | 417 | 225 | 424 | 148 | 452 | 394 | 730 | 633 | 972 | 1192 | 1068 | 1051 | 954 | 900 | 512 | 554 | 509 | 500 | 354 | 283 | 321 | 341 | 513 | 1531 | 1628
1448.84 | 801.7244 | 4271 | 752 | 1776 | 824 | 710 | 982 | 593 | 2450 | 2043 | 885 | 837 | 1582 | 606 | 1803 | 1123 | 619 | 465 | 705 | 358 | 281 | 271 | 282 | 511 | 1017 | 1598 | 822 | 710 | 587 | 1775 | 4238 | 2180 | 831 | 1131 | 3005 | 3068 | 2970 | 3653 | 7528 | 3185 | 947 | 1211 | 578 | 4476 | 551 | 284 | 328 | 196 | 223 | 67 | 554 | 224 | 448 | 434 | 402 | 1330 | 449 | 175 | 290 | 313 | 370 | 252 | 426 | 168 | 399 | 405 | 706 | 633 | 1004 | 1185 | 1062 | 1037 | 915 | 828 | 466 | 595 | 515 | 491 | 378 | 332 | 324 | 352 | 544 | 1448 | 1567
1441.74 | 803.072 | 4150 | 757 | 1735 | 866 | 702 | 914 | 631 | 2394 | 2127 | 845 | 858 | 1641 | 627 | 1776 | 1156 | 649 | 510 | 682 | 360 | 294 | 298 | 314 | 508 | 941 | 1538 | 856 | 702 | 570 | 1843 | 4276 | 2137 | 907 | 1128 | 3031 | 3048 | 2871 | 3543 | 7602 | 3107 | 949 | 1224 | 593 | 4342 | 566 | 254 | 280 | 190 | 220 | 84 | 491 | 229 | 442 | 475 | 383 | 1336 | 456 | 212 | 251 | 312 | 367 | 276 | 412 | 168 | 488 | 413 | 727 | 648 | 976 | 1162 | 998 | 984 | 922 | 830 | 534 | 585 | 536 | 490 | 347 | 319 | 344 | 344 | 558 | 1469 | 1504
1415.2 | 804.42 | 4327 | 752 | 1820 | 850 | 694 | 927 | 587 | 2333 | 1925 | 798 | 766 | 1592 | 617 | 1722 | 1169 | 595 | 506 | 640 | 365 | 325 | 300 | 338 | 504 | 931 | 1521 | 806 | 706 | 535 | 1786 | 4196 | 2073 | 768 | 1104 | 2958 | 3054 | 2928 | 3537 | 7336 | 3010 | 893 | 1122 | 577 | 4335 | 581 | 261 | 308 | 175 | 240 | 84 | 483 | 251 | 412 | 415 | 369 | 1380 | 453 | 166 | 274 | 329 | 391 | 231 | 406 | 144 | 450 | 402 | 751 | 643 | 990 | 1142 | 1015 | 989 | 946 | 794 | 490 | 575 | 491 | 480 | 297 | 327 | 358 | 340 | 523 | 1497 | 1468
1396.34 | 805.7687 | 4244 | 709 | 1714 | 756 | 728 | 930 | 549 | 2159 | 2012 | 854 | 819 | 1586 | 605 | 1702 | 1081 | 594 | 516 | 663 | 357 | 296 | 285 | 309 | 479 | 1001 | 1447 | 849 | 686 | 541 | 1796 | 4063 | 2133 | 763 | 1055 | 2831 | 3016 | 2899 | 3464 | 7276 | 2999 | 912 | 1217 | 583 | 4222 | 547 | 253 | 345 | 195 | 216 | 70 | 491 | 235 | 442 | 427 | 372 | 1290 | 422 | 173 | 277 | 315 | 398 | 238 | 355 | 136 | 430 | 358 | 676 | 615 | 917 | 1214 | 927 | 973 | 836 | 808 | 508 | 491 | 498 | 480 | 335 | 301 | 361 | 326 | 540 | 1373 | 1524
1376.3 | 807.1177 | 4120 | 751 | 1626 | 848 | 681 | 970 | 578 | 2287 | 1901 | 815 | 753 | 1597 | 619 | 1743 | 1063 | 637 | 501 | 626 | 334 | 334 | 278 | 309 | 555 | 930 | 1527 | 798 | 689 | 530 | 1685 | 3905 | 1980 | 732 | 1072 | 2937 | 3010 | 2868 | 3327 | 7064 | 2936 | 913 | 1101 | 602 | 4211 | 575 | 257 | 309 | 182 | 198 | 104 | 447 | 216 | 464 | 407 | 361 | 1284 | 488 | 154 | 282 | 300 | 399 | 266 | 351 | 134 | 437 | 357 | 724 | 573 | 956 | 1154 | 986 | 955 | 852 | 838 | 467 | 514 | 521 | 481 | 307 | 286 | 325 | 280 | 553 | 1417 | 1458
1338.94 | 808.4672 | 4053 | 697 | 1680 | 826 | 690 | 950 | 547 | 2235 | 1891 | 832 | 740 | 1527 | 599 | 1679 | 1007 | 607 | 467 | 641 | 289 | 275 | 236 | 308 | 497 | 857 | 1421 | 831 | 657 | 537 | 1662 | 3894 | 2013 | 688 | 1005 | 2814 | 2847 | 2824 | 3372 | 6821 | 2934 | 793 | 1120 | 540 | 4035 | 576 | 221 | 278 | 196 | 237 | 55 | 446 | 221 | 447 | 414 | 379 | 1186 | 407 | 133 | 260 | 283 | 347 | 228 | 380 | 142 | 421 | 387 | 654 | 586 | 944 | 1081 | 965 | 941 | 863 | 754 | 467 | 539 | 469 | 455 | 338 | 299 | 359 | 301 | 524 | 1315 | 1471
1308.14 | 809.8172 | 3997 | 707 | 1687 | 809 | 619 | 846 | 586 | 2005 | 1777 | 784 | 720 | 1441 | 585 | 1660 | 1084 | 591 | 464 | 611 | 305 | 285 | 280 | 254 | 480 | 897 | 1417 | 794 | 604 | 529 | 1631 | 3826 | 1934 | 742 | 1056 | 2675 | 2866 | 2636 | 3146 | 6638 | 2939 | 835 | 1080 | 589 | 3920 | 570 | 270 | 276 | 207 | 183 | 87 | 483 | 232 | 386 | 379 | 344 | 1170 | 399 | 152 | 267 | 266 | 406 | 206 | 329 | 130 | 480 | 334 | 636 | 568 | 853 | 1156 | 917 | 878 | 836 | 791 | 479 | 516 | 435 | 442 | 316 | 281 | 309 | 302 | 518 | 1312 | 1402
1268.42 | 811.1677 | 3829 | 650 | 1514 | 796 | 632 | 800 | 560 | 2038 | 1771 | 779 | 769 | 1427 | 614 | 1638 | 1026 | 554 | 475 | 523 | 310 | 285 | 270 | 276 | 494 | 905 | 1384 | 760 | 572 | 475 | 1656 | 3612 | 1878 | 707 | 1054 | 2644 | 2737 | 2754 | 3189 | 6328 | 2730 | 790 | 1008 | 561 | 3721 | 528 | 225 | 283 | 158 | 233 | 82 | 417 | 234 | 404 | 388 | 343 | 1153 | 368 | 151 | 254 | 293 | 374 | 234 | 352 | 131 | 403 | 341 | 674 | 554 | 889 | 1129 | 864 | 886 | 762 | 737 | 437 | 474 | 455 | 438 | 301 | 281 | 310 | 319 | 463 | 1284 | 1404
1257.28 | 812.5187 | 3788 | 688 | 1474 | 747 | 624 | 728 | 558 | 2102 | 1812 | 723 | 738 | 1400 | 587 | 1676 | 1031 | 574 | 462 | 576 | 306 | 273 | 274 | 304 | 485 | 827 | 1301 | 788 | 605 | 503 | 1578 | 3585 | 1792 | 721 | 1047 | 2682 | 2753 | 2562 | 3108 | 6319 | 2669 | 852 | 994 | 560 | 3648 | 576 | 275 | 283 | 190 | 195 | 74 | 447 | 212 | 398 | 416 | 341 | 1142 | 387 | 151 | 211 | 273 | 354 | 250 | 307 | 135 | 412 | 315 | 661 | 523 | 876 | 1088 | 869 | 918 | 784 | 732 | 478 | 477 | 422 | 422 | 334 | 273 | 306 | 301 | 464 | 1283 | 1294
1216.64 | 813.8701 | 3638 | 613 | 1493 | 778 | 580 | 782 | 514 | 1973 | 1690 | 818 | 722 | 1270 | 547 | 1543 | 965 | 516 | 475 | 616 | 312 | 284 | 241 | 244 | 470 | 829 | 1313 | 783 | 610 | 538 | 1473 | 3445 | 1722 | 727 | 1035 | 2524 | 2667 | 2584 | 3028 | 5878 | 2652 | 852 | 1005 | 567 | 3530 | 589 | 241 | 290 | 204 | 156 | 82 | 424 | 226 | 385 | 426 | 328 | 1089 | 411 | 143 | 231 | 265 | 336 | 224 | 338 | 120 | 386 | 370 | 592 | 561 | 815 | 1044 | 820 | 862 | 769 | 692 | 447 | 451 | 454 | 398 | 303 | 281 | 301 | 300 | 449 | 1293 | 1261
1191.48 | 815.222 | 3561 | 576 | 1495 | 753 | 608 | 821 | 542 | 1923 | 1651 | 712 | 706 | 1318 | 544 | 1562 | 919 | 546 | 460 | 567 | 282 | 281 | 265 | 259 | 450 | 802 | 1261 | 742 | 598 | 535 | 1540 | 3305 | 1790 | 702 | 929 | 2455 | 2686 | 2423 | 2905 | 5874 | 2723 | 799 | 951 | 511 | 3476 | 519 | 210 | 269 | 148 | 154 | 73 | 393 | 229 | 401 | 440 | 332 | 1042 | 361 | 168 | 204 | 247 | 328 | 208 | 275 | 123 | 384 | 325 | 615 | 521 | 847 | 1057 | 867 | 832 | 745 | 666 | 427 | 440 | 452 | 422 | 308 | 281 | 290 | 249 | 460 | 1164 | 1266
1155.9 | 816.5744 | 3513 | 582 | 1416 | 699 | 555 | 759 | 473 | 1842 | 1643 | 666 | 689 | 1347 | 541 | 1462 | 906 | 544 | 421 | 548 | 284 | 278 | 277 | 283 | 436 | 777 | 1303 | 686 | 559 | 478 | 1450 | 3198 | 1701 | 620 | 959 | 2394 | 2481 | 2435 | 2907 | 5653 | 2568 | 763 | 1003 | 464 | 3354 | 563 | 206 | 284 | 162 | 187 | 78 | 398 | 268 | 374 | 332 | 346 | 1016 | 382 | 156 | 210 | 242 | 356 | 202 | 282 | 148 | 360 | 317 | 626 | 529 | 825 | 999 | 913 | 793 | 720 | 650 | 408 | 431 | 430 | 444 | 289 | 288 | 281 | 274 | 501 | 1160 | 1229
1142.94 | 817.9272 | 3428 | 636 | 1362 | 739 | 548 | 754 | 484 | 1831 | 1598 | 704 | 636 | 1221 | 482 | 1435 | 907 | 498 | 388 | 538 | 281 | 241 | 248 | 258 | 430 | 779 | 1254 | 735 | 576 | 500 | 1426 | 3209 | 1604 | 633 | 998 | 2470 | 2531 | 2315 | 2944 | 5656 | 2573 | 719 | 949 | 513 | 3382 | 492 | 198 | 265 | 151 | 181 | 50 | 397 | 203 | 365 | 362 | 334 | 1006 | 339 | 138 | 208 | 245 | 311 | 203 | 299 | 113 | 329 | 312 | 616 | 497 | 829 | 930 | 822 | 801 | 723 | 619 | 419 | 467 | 396 | 342 | 253 | 240 | 281 | 237 | 463 | 1216 | 1192
1115.9 | 819.2806 | 3398 | 553 | 1304 | 700 | 558 | 767 | 482 | 1831 | 1564 | 630 | 660 | 1242 | 529 | 1349 | 906 | 506 | 412 | 530 | 274 | 249 | 225 | 248 | 455 | 744 | 1196 | 768 | 561 | 446 | 1365 | 3173 | 1674 | 673 | 909 | 2366 | 2465 | 2300 | 2854 | 5357 | 2413 | 763 | 901 | 519 | 3178 | 552 | 232 | 248 | 174 | 166 | 67 | 359 | 206 | 318 | 339 | 355 | 1075 | 350 | 132 | 212 | 238 | 339 | 180 | 314 | 112 | 328 | 280 | 590 | 498 | 782 | 992 | 802 | 772 | 688 | 628 | 441 | 452 | 417 | 424 | 280 | 240 | 283 | 304 | 445 | 1176 | 1187
1093.82 | 820.6345 | 3253 | 590 | 1331 | 668 | 512 | 640 | 494 | 1804 | 1550 | 677 | 651 | 1176 | 499 | 1330 | 869 | 519 | 428 | 485 | 247 | 267 | 229 | 231 | 397 | 786 | 1205 | 701 | 499 | 455 | 1395 | 3077 | 1620 | 616 | 899 | 2317 | 2442 | 2356 | 2772 | 5276 | 2535 | 753 | 870 | 505 | 3089 | 510 | 204 | 242 | 144 | 155 | 56 | 365 | 199 | 402 | 373 | 321 | 1044 | 364 | 135 | 222 | 263 | 342 | 201 | 258 | 116 | 312 | 326 | 568 | 463 | 815 | 980 | 808 | 789 | 701 | 629 | 384 | 399 | 395 | 399 | 262 | 228 | 259 | 280 | 437 | 1214 | 1171
1079.56 | 821.9888 | 3200 | 525 | 1359 | 713 | 541 | 712 | 441 | 1835 | 1606 | 670 | 564 | 1172 | 501 | 1352 | 874 | 468 | 405 | 503 | 254 | 233 | 220 | 240 | 393 | 761 | 1169 | 635 | 534 | 489 | 1317 | 3014 | 1598 | 570 | 896 | 2289 | 2434 | 2237 | 2686 | 5077 | 2445 | 702 | 915 | 573 | 3140 | 541 | 199 | 234 | 137 | 174 | 68 | 363 | 224 | 358 | 342 | 308 | 988 | 330 | 108 | 190 | 217 | 327 | 191 | 227 | 104 | 306 | 282 | 538 | 488 | 793 | 873 | 743 | 788 | 725 | 645 | 429 | 443 | 412 | 375 | 290 | 270 | 270 | 260 | 497 | 1037 | 1082
1062.08 | 823.3436 | 3084 | 552 | 1285 | 677 | 577 | 729 | 459 | 1769 | 1535 | 655 | 634 | 1164 | 498 | 1311 | 839 | 481 | 398 | 461 | 292 | 227 | 223 | 254 | 401 | 784 | 1164 | 680 | 499 | 455 | 1323 | 2944 | 1578 | 639 | 874 | 2218 | 2412 | 2269 | 2785 | 5028 | 2336 | 666 | 838 | 535 | 2855 | 534 | 193 | 272 | 143 | 178 | 77 | 320 | 200 | 354 | 346 | 332 | 954 | 374 | 145 | 218 | 244 | 334 | 192 | 229 | 92 | 309 | 288 | 528 | 527 | 763 | 961 | 756 | 695 | 692 | 613 | 407 | 376 | 387 | 381 | 266 | 223 | 233 | 254 | 410 | 1095 | 1102
1043.94 | 824.6989 | 3153 | 556 | 1269 | 628 | 506 | 662 | 464 | 1730 | 1562 | 655 | 627 | 1117 | 547 | 1250 | 833 | 449 | 436 | 525 | 276 | 197 | 227 | 265 | 398 | 726 | 1130 | 647 | 500 | 454 | 1412 | 2854 | 1573 | 605 | 874 | 2201 | 2285 | 2160 | 2692 | 4809 | 2402 | 719 | 881 | 532 | 2769 | 502 | 214 | 244 | 128 | 141 | 81 | 330 | 220 | 388 | 345 | 298 | 928 | 387 | 137 | 160 | 236 | 334 | 186 | 247 | 98 | 302 | 321 | 564 | 515 | 743 | 895 | 753 | 744 | 693 | 581 | 357 | 438 | 371 | 373 | 290 | 234 | 254 | 308 | 406 | 1036 | 1113
1031.34 | 826.0546 | 3000 | 529 | 1267 | 669 | 541 | 630 | 472 | 1747 | 1486 | 596 | 641 | 1079 | 546 | 1328 | 824 | 496 | 372 | 442 | 264 | 241 | 204 | 194 | 421 | 722 | 1172 | 656 | 535 | 478 | 1368 | 2833 | 1608 | 606 | 811 | 2150 | 2220 | 2115 | 2674 | 4753 | 2283 | 694 | 909 | 546 | 2696 | 517 | 218 | 260 | 148 | 162 | 112 | 332 | 211 | 353 | 337 | 289 | 887 | 322 | 139 | 142 | 265 | 328 | 162 | 221 | 101 | 309 | 295 | 500 | 497 | 700 | 861 | 751 | 701 | 658 | 616 | 352 | 436 | 359 | 371 | 267 | 217 | 249 | 278 | 402 | 1044 | 1078
1011.32 | 827.4109 | 3066 | 534 | 1164 | 672 | 467 | 661 | 417 | 1681 | 1453 | 615 | 574 | 1091 | 521 | 1228 | 852 | 475 | 382 | 460 | 239 | 227 | 203 | 228 | 398 | 691 | 1092 | 613 | 450 | 491 | 1281 | 2829 | 1536 | 581 | 855 | 2078 | 2271 | 2109 | 2605 | 4703 | 2399 | 674 | 846 | 549 | 2666 | 524 | 196 | 220 | 158 | 152 | 83 | 306 | 208 | 375 | 308 | 290 | 927 | 349 | 136 | 208 | 228 | 329 | 192 | 216 | 90 | 332 | 289 | 501 | 529 | 757 | 875 | 768 | 709 | 701 | 515 | 393 | 365 | 400 | 371 | 232 | 246 | 247 | 247 | 414 | 1028 | 1033
996.14 | 828.7676 | 2964 | 540 | 1149 | 704 | 461 | 709 | 439 | 1594 | 1435 | 620 | 595 | 995 | 522 | 1267 | 826 | 461 | 346 | 437 | 223 | 200 | 230 | 231 | 402 | 715 | 1024 | 588 | 453 | 487 | 1312 | 2751 | 1474 | 537 | 799 | 2027 | 2261 | 2082 | 2608 | 4743 | 2245 | 676 | 775 | 544 | 2665 | 541 | 176 | 272 | 179 | 142 | 78 | 303 | 201 | 331 | 321 | 288 | 895 | 340 | 150 | 182 | 237 | 328 | 186 | 218 | 87 | 300 | 254 | 483 | 476 | 779 | 883 | 668 | 652 | 680 | 555 | 361 | 426 | 366 | 352 | 244 | 249 | 243 | 241 | 412 | 1013 | 947
981.1 | 830.1248 | 2962 | 495 | 1186 | 616 | 551 | 656 | 416 | 1576 | 1472 | 600 | 614 | 1006 | 542 | 1229 | 810 | 457 | 386 | 437 | 242 | 218 | 222 | 198 | 400 | 671 | 1082 | 637 | 484 | 439 | 1208 | 2672 | 1485 | 555 | 710 | 2065 | 2213 | 2074 | 2583 | 4381 | 2301 | 687 | 842 | 504 | 2533 | 534 | 183 | 224 | 154 | 146 | 65 | 332 | 178 | 322 | 304 | 332 | 807 | 357 | 119 | 220 | 206 | 335 | 164 | 251 | 94 | 295 | 321 | 530 | 480 | 760 | 771 | 692 | 639 | 623 | 515 | 325 | 379 | 356 | 347 | 238 | 254 | 205 | 277 | 464 | 981 | 973
974.4 | 831.4825 | 3021 | 529 | 1122 | 661 | 524 | 657 | 421 | 1701 | 1391 | 538 | 595 | 1063 | 508 | 1203 | 817 | 464 | 400 | 431 | 249 | 223 | 203 | 197 | 366 | 706 | 1082 | 619 | 522 | 442 | 1257 | 2652 | 1476 | 560 | 767 | 2059 | 2110 | 2060 | 2550 | 4333 | 2215 | 616 | 848 | 519 | 2424 | 491 | 171 | 225 | 150 | 133 | 89 | 360 | 218 | 291 | 336 | 274 | 883 | 335 | 109 | 194 | 214 | 294 | 179 | 208 | 132 | 296 | 283 | 452 | 496 | 722 | 786 | 702 | 622 | 613 | 539 | 351 | 340 | 414 | 323 | 226 | 233 | 243 | 235 | 380 | 971 | 970
958.62 | 832.8406 | 2925 | 488 | 1159 | 616 | 485 | 606 | 414 | 1612 | 1331 | 575 | 578 | 997 | 468 | 1189 | 752 | 451 | 394 | 406 | 291 | 200 | 208 | 223 | 397 | 648 | 1124 | 682 | 396 | 414 | 1243 | 2679 | 1421 | 502 | 716 | 2065 | 2141 | 2053 | 2455 | 4379 | 2282 | 627 | 817 | 469 | 2479 | 521 | 178 | 257 | 133 | 114 | 83 | 288 | 204 | 349 | 316 | 289 | 858 | 336 | 136 | 148 | 205 | 304 | 156 | 217 | 85 | 262 | 290 | 519 | 436 | 720 | 832 | 693 | 628 | 623 | 530 | 341 | 378 | 363 | 351 | 213 | 246 | 223 | 212 | 392 | 936 | 990
943.6 | 834.1993 | 2771 | 497 | 1126 | 623 | 487 | 583 | 411 | 1606 | 1347 | 542 | 594 | 955 | 460 | 1229 | 780 | 439 | 360 | 444 | 230 | 208 | 208 | 218 | 393 | 641 | 1039 | 611 | 447 | 385 | 1295 | 2568 | 1434 | 522 | 761 | 1919 | 2133 | 2058 | 2475 | 4255 | 2244 | 618 | 762 | 521 | 2370 | 532 | 190 | 203 | 157 | 143 | 69 | 317 | 199 | 331 | 323 | 314 | 820 | 325 | 132 | 162 | 193 | 308 | 139 | 183 | 87 | 248 | 245 | 486 | 439 | 737 | 839 | 714 | 646 | 561 | 483 | 320 | 391 | 346 | 363 | 218 | 236 | 234 | 250 | 404 | 990 | 912
936.02 | 835.5584 | 2775 | 449 | 1129 | 600 | 472 | 605 | 460 | 1643 | 1400 | 554 | 565 | 1048 | 433 | 1149 | 854 | 413 | 415 | 426 | 241 | 224 | 199 | 204 | 333 | 656 | 1069 | 658 | 451 | 427 | 1128 | 2430 | 1399 | 520 | 782 | 1938 | 2176 | 1956 | 2442 | 4177 | 2118 | 618 | 746 | 542 | 2410 | 499 | 188 | 245 | 158 | 146 | 57 | 274 | 195 | 313 | 332 | 275 | 850 | 320 | 142 | 193 | 192 | 256 | 163 | 207 | 85 | 291 | 261 | 465 | 380 | 652 | 792 | 679 | 680 | 539 | 491 | 337 | 335 | 325 | 328 | 236 | 218 | 228 | 245 | 392 | 940 | 929
919.06 | 836.918 | 2726 | 486 | 1118 | 615 | 440 | 608 | 418 | 1564 | 1370 | 494 | 556 | 931 | 485 | 1167 | 716 | 438 | 397 | 429 | 218 | 200 | 227 | 222 | 374 | 579 | 1053 | 646 | 442 | 401 | 1158 | 2548 | 1328 | 541 | 765 | 1849 | 2113 | 1953 | 2448 | 4111 | 2104 | 641 | 766 | 465 | 2295 | 533 | 198 | 212 | 139 | 130 | 65 | 271 | 193 | 345 | 309 | 277 | 772 | 326 | 99 | 185 | 171 | 297 | 193 | 199 | 64 | 242 | 265 | 474 | 431 | 680 | 841 | 647 | 673 | 614 | 530 | 366 | 334 | 334 | 300 | 262 | 218 | 238 | 245 | 348 | 881 | 920
897.86 | 838.2781 | 2722 | 499 | 1069 | 602 | 454 | 558 | 410 | 1452 | 1289 | 538 | 571 | 909 | 494 | 1153 | 741 | 410 | 417 | 442 | 238 | 221 | 195 | 201 | 395 | 604 | 1023 | 588 | 426 | 406 | 1206 | 2503 | 1322 | 489 | 736 | 1793 | 1965 | 1945 | 2281 | 3947 | 2107 | 601 | 781 | 512 | 2169 | 495 | 171 | 173 | 141 | 144 | 90 | 295 | 190 | 352 | 328 | 250 | 751 | 282 | 95 | 165 | 195 | 286 | 162 | 175 | 107 | 247 | 248 | 466 | 443 | 682 | 829 | 692 | 611 | 562 | 501 | 336 | 343 | 356 | 285 | 211 | 211 | 228 | 233 | 392 | 911 | 853
888.66 | 839.6387 | 2607 | 466 | 997 | 592 | 485 | 559 | 431 | 1526 | 1345 | 508 | 567 | 900 | 460 | 1037 | 706 | 375 | 372 | 453 | 223 | 189 | 200 | 195 | 342 | 653 | 1003 | 649 | 377 | 398 | 1116 | 2522 | 1310 | 533 | 748 | 1735 | 1884 | 2037 | 2308 | 3813 | 2147 | 620 | 710 | 517 | 2266 | 492 | 162 | 216 | 176 | 142 | 93 | 271 | 190 | 320 | 308 | 279 | 783 | 321 | 130 | 171 | 175 | 269 | 148 | 182 | 93 | 245 | 260 | 450 | 465 | 697 | 743 | 662 | 608 | 582 | 464 | 301 | 350 | 316 | 288 | 214 | 191 | 233 | 213 | 405 | 913 | 828
869.36 | 840.9997 | 2667 | 445 | 970 | 575 | 475 | 557 | 399 | 1468 | 1242 | 506 | 512 | 869 | 445 | 1075 | 733 | 439 | 328 | 430 | 252 | 191 | 212 | 178 | 395 | 593 | 972 | 591 | 435 | 420 | 1135 | 2343 | 1217 | 480 | 753 | 1765 | 1908 | 1815 | 2365 | 3829 | 2016 | 560 | 726 | 525 | 2101 | 553 | 173 | 223 | 136 | 146 | 71 | 254 | 184 | 351 | 362 | 256 | 792 | 305 | 109 | 161 | 207 | 289 | 151 | 186 | 84 | 223 | 276 | 443 | 424 | 664 | 732 | 619 | 558 | 582 | 468 | 352 | 307 | 327 | 278 | 240 | 202 | 227 | 209 | 373 | 828 | 798
847.82 | 842.3612 | 2561 | 466 | 1042 | 590 | 467 | 564 | 413 | 1384 | 1223 | 460 | 573 | 842 | 440 | 1034 | 683 | 426 | 313 | 392 | 218 | 190 | 201 | 168 | 341 | 633 | 937 | 614 | 374 | 413 | 1008 | 2380 | 1275 | 417 | 701 | 1723 | 1806 | 1816 | 2244 | 3682 | 2094 | 569 | 726 | 506 | 2000 | 511 | 154 | 241 | 149 | 122 | 83 | 222 | 168 | 291 | 275 | 279 | 698 | 293 | 102 | 182 | 193 | 296 | 164 | 137 | 75 | 251 | 250 | 437 | 399 | 626 | 753 | 603 | 585 | 565 | 453 | 335 | 327 | 295 | 296 | 200 | 197 | 242 | 237 | 351 | 869 | 793
822.38 | 843.7232 | 2477 | 427 | 1002 | 557 | 456 | 520 | 392 | 1373 | 1229 | 506 | 528 | 794 | 432 | 964 | 687 | 378 | 306 | 400 | 187 | 188 | 170 | 141 | 337 | 584 | 963 | 585 | 410 | 346 | 1098 | 2266 | 1177 | 505 | 702 | 1678 | 1785 | 1796 | 2300 | 3407 | 2035 | 532 | 609 | 467 | 2037 | 422 | 178 | 193 | 113 | 120 | 74 | 286 | 198 | 308 | 317 | 271 | 746 | 298 | 96 | 161 | 178 | 269 | 128 | 169 | 81 | 208 | 218 | 454 | 348 | 612 | 743 | 609 | 560 | 546 | 431 | 321 | 293 | 315 | 319 | 198 | 238 | 211 | 219 | 391 | 809 | 828
812.84 | 845.0857 | 2431 | 417 | 965 | 538 | 397 | 513 | 397 | 1403 | 1132 | 462 | 469 | 815 | 457 | 949 | 657 | 369 | 351 | 374 | 214 | 194 | 170 | 176 | 334 | 580 | 948 | 531 | 381 | 370 | 1094 | 2249 | 1197 | 464 | 681 | 1601 | 1914 | 1833 | 2185 | 3418 | 1941 | 581 | 682 | 474 | 1877 | 532 | 182 | 204 | 118 | 126 | 61 | 234 | 191 | 302 | 276 | 222 | 690 | 288 | 111 | 147 | 148 | 262 | 133 | 155 | 82 | 234 | 229 | 399 | 393 | 587 | 717 | 616 | 544 | 505 | 491 | 310 | 310 | 305 | 272 | 181 | 220 | 198 | 211 | 341 | 786 | 780
790.6 | 846.4486 | 2413 | 428 | 905 | 534 | 384 | 495 | 372 | 1338 | 1048 | 479 | 490 | 821 | 410 | 990 | 663 | 365 | 304 | 368 | 212 | 186 | 179 | 168 | 375 | 559 | 878 | 531 | 383 | 367 | 1009 | 2208 | 1253 | 444 | 724 | 1588 | 1753 | 1691 | 2126 | 3256 | 1862 | 538 | 680 | 474 | 1963 | 449 | 137 | 176 | 99 | 134 | 51 | 270 | 161 | 257 | 282 | 212 | 633 | 264 | 115 | 175 | 185 | 271 | 114 | 155 | 86 | 225 | 248 | 393 | 392 | 633 | 680 | 610 | 532 | 482 | 447 | 283 | 350 | 306 | 273 | 185 | 191 | 209 | 226 | 297 | 782 | 755
781.5 | 847.8121 | 2381 | 433 | 918 | 543 | 422 | 470 | 340 | 1280 | 1089 | 441 | 556 | 784 | 410 | 956 | 619 | 377 | 327 | 362 | 215 | 146 | 163 | 177 | 356 | 531 | 883 | 541 | 384 | 397 | 982 | 2090 | 1226 | 436 | 637 | 1596 | 1718 | 1750 | 2235 | 3168 | 1910 | 573 | 650 | 481 | 1831 | 442 | 141 | 195 | 134 | 113 | 68 | 198 | 164 | 313 | 285 | 219 | 683 | 270 | 78 | 178 | 140 | 265 | 157 | 147 | 75 | 201 | 210 | 409 | 359 | 613 | 716 | 537 | 570 | 536 | 430 | 299 | 307 | 253 | 250 | 209 | 181 | 210 | 238 | 349 | 774 | 727
756.58 | 849.176 | 2305 | 361 | 857 | 501 | 413 | 482 | 332 | 1268 | 1140 | 447 | 477 | 767 | 370 | 930 | 615 | 331 | 308 | 332 | 189 | 201 | 201 | 171 | 327 | 566 | 860 | 500 | 306 | 387 | 1003 | 2071 | 1164 | 522 | 614 | 1489 | 1719 | 1650 | 2093 | 3007 | 1830 | 537 | 645 | 463 | 1767 | 481 | 136 | 180 | 116 | 102 | 84 | 212 | 169 | 307 | 255 | 217 | 630 | 280 | 91 | 171 | 175 | 244 | 139 | 108 | 76 | 205 | 210 | 405 | 371 | 585 | 731 | 598 | 533 | 474 | 427 | 289 | 287 | 275 | 288 | 204 | 169 | 217 | 180 | 382 | 703 | 691
744.46 | 850.5404 | 2213 | 366 | 806 | 513 | 380 | 438 | 374 | 1306 | 1055 | 449 | 498 | 746 | 426 | 895 | 620 | 322 | 303 | 335 | 197 | 187 | 165 | 164 | 285 | 503 | 860 | 585 | 314 | 358 | 972 | 2033 | 1120 | 438 | 633 | 1541 | 1707 | 1626 | 1986 | 3055 | 1749 | 495 | 657 | 469 | 1746 | 460 | 142 | 182 | 145 | 126 | 66 | 212 | 179 | 278 | 231 | 242 | 628 | 225 | 109 | 145 | 162 | 248 | 108 | 152 | 80 | 203 | 204 | 393 | 362 | 579 | 644 | 555 | 477 | 499 | 410 | 280 | 310 | 273 | 278 | 228 | 177 | 211 | 195 | 318 | 748 | 702
721.26 | 851.9053 | 2127 | 378 | 861 | 482 | 345 | 428 | 370 | 1289 | 1055 | 463 | 459 | 672 | 407 | 884 | 607 | 302 | 272 | 348 | 188 | 187 | 129 | 184 | 307 | 490 | 852 | 556 | 352 | 340 | 859 | 1935 | 1063 | 437 | 621 | 1456 | 1671 | 1628 | 1953 | 2897 | 1734 | 532 | 607 | 435 | 1609 | 453 | 128 | 159 | 135 | 123 | 75 | 219 | 192 | 265 | 231 | 230 | 611 | 212 | 98 | 143 | 159 | 207 | 151 | 151 | 55 | 216 | 196 | 370 | 375 | 586 | 691 | 517 | 523 | 480 | 416 | 255 | 284 | 303 | 254 | 193 | 186 | 224 | 185 | 279 | 690 | 666
714.84 | 853.2706 | 2042 | 375 | 870 | 484 | 370 | 423 | 306 | 1268 | 1056 | 400 | 438 | 751 | 432 | 926 | 581 | 352 | 259 | 307 | 188 | 165 | 189 | 184 | 310 | 507 | 823 | 481 | 334 | 317 | 918 | 1911 | 1117 | 445 | 613 | 1447 | 1632 | 1661 | 1955 | 2857 | 1747 | 536 | 533 | 459 | 1550 | 433 | 136 | 181 | 93 | 91 | 86 | 203 | 161 | 274 | 233 | 201 | 607 | 262 | 99 | 161 | 156 | 224 | 112 | 163 | 74 | 190 | 214 | 380 | 325 | 546 | 607 | 567 | 496 | 487 | 366 | 225 | 297 | 250 | 263 | 201 | 178 | 186 | 197 | 324 | 668 | 646
695.16 | 854.6365 | 2073 | 367 | 840 | 511 | 347 | 431 | 321 | 1182 | 1000 | 417 | 418 | 697 | 385 | 860 | 568 | 345 | 279 | 325 | 189 | 138 | 136 | 154 | 274 | 508 | 804 | 534 | 296 | 342 | 813 | 1912 | 1040 | 426 | 621 | 1386 | 1573 | 1557 | 1881 | 2807 | 1681 | 500 | 577 | 417 | 1599 | 439 | 139 | 184 | 103 | 110 | 45 | 207 | 166 | 273 | 252 | 241 | 621 | 209 | 104 | 132 | 178 | 231 | 132 | 175 | 57 | 193 | 194 | 406 | 348 | 519 | 642 | 541 | 443 | 447 | 400 | 276 | 257 | 257 | 256 | 174 | 191 | 192 | 164 | 331 | 669 | 642
692.94 | 856.0028 | 2038 | 360 | 837 | 478 | 376 | 391 | 331 | 1243 | 1076 | 451 | 437 | 686 | 375 | 832 | 530 | 301 | 284 | 331 | 186 | 173 | 169 | 162 | 293 | 554 | 772 | 525 | 288 | 337 | 843 | 1869 | 992 | 424 | 619 | 1459 | 1543 | 1583 | 1896 | 2607 | 1673 | 453 | 576 | 470 | 1582 | 427 | 126 | 202 | 127 | 96 | 52 | 212 | 156 | 267 | 249 | 206 | 578 | 240 | 81 | 143 | 132 | 250 | 150 | 119 | 91 | 212 | 158 | 364 | 329 | 542 | 594 | 545 | 469 | 436 | 390 | 262 | 268 | 271 | 296 | 191 | 156 | 217 | 196 | 319 | 672 | 679
677.96 | 857.3696 | 1977 | 351 | 824 | 486 | 329 | 423 | 299 | 1167 | 1014 | 418 | 437 | 688 | 338 | 827 | 523 | 286 | 273 | 293 | 184 | 188 | 136 | 166 | 306 | 498 | 809 | 534 | 280 | 364 | 885 | 1696 | 1062 | 429 | 611 | 1444 | 1535 | 1486 | 1864 | 2589 | 1674 | 471 | 525 | 423 | 1549 | 469 | 137 | 142 | 140 | 105 | 49 | 195 | 190 | 257 | 254 | 199 | 506 | 202 | 71 | 138 | 155 | 232 | 136 | 128 | 63 | 187 | 202 | 395 | 337 | 570 | 616 | 510 | 449 | 436 | 358 | 264 | 277 | 277 | 244 | 185 | 150 | 170 | 166 | 321 | 640 | 673
667.96 | 858.7369 | 2037 | 334 | 825 | 464 | 356 | 386 | 316 | 1179 | 981 | 413 | 442 | 666 | 348 | 833 | 549 | 292 | 276 | 338 | 181 | 134 | 146 | 122 | 286 | 477 | 798 | 552 | 296 | 329 | 823 | 1811 | 1021 | 398 | 543 | 1355 | 1491 | 1528 | 1833 | 2517 | 1605 | 478 | 499 | 496 | 1408 | 394 | 145 | 171 | 129 | 128 | 76 | 193 | 141 | 257 | 231 | 197 | 590 | 216 | 64 | 142 | 149 | 213 | 97 | 126 | 74 | 192 | 160 | 372 | 342 | 512 | 660 | 500 | 536 | 389 | 373 | 257 | 255 | 261 | 242 | 149 | 169 | 177 | 181 | 353 | 646 | 645
657 | 860.1046 | 1928 | 322 | 729 | 442 | 378 | 379 | 299 | 1138 | 954 | 398 | 420 | 624 | 333 | 835 | 544 | 298 | 299 | 308 | 200 | 163 | 124 | 154 | 264 | 498 | 779 | 465 | 280 | 354 | 853 | 1701 | 1088 | 386 | 546 | 1362 | 1527 | 1556 | 1728 | 2411 | 1614 | 473 | 544 | 458 | 1426 | 440 | 157 | 176 | 127 | 101 | 60 | 207 | 166 | 274 | 248 | 161 | 511 | 201 | 73 | 130 | 153 | 231 | 151 | 132 | 39 | 183 | 189 | 356 | 301 | 493 | 594 | 488 | 441 | 427 | 362 | 219 | 257 | 236 | 214 | 189 | 171 | 169 | 171 | 270 | 599 | 599
639.48 | 861.4729 | 1973 | 322 | 726 | 473 | 333 | 395 | 306 | 1161 | 958 | 378 | 397 | 644 | 314 | 800 | 483 | 290 | 258 | 260 | 208 | 159 | 163 | 135 | 243 | 501 | 722 | 449 | 285 | 299 | 852 | 1726 | 938 | 388 | 561 | 1410 | 1389 | 1413 | 1727 | 2363 | 1556 | 454 | 514 | 441 | 1395 | 441 | 136 | 158 | 119 | 115 | 57 | 186 | 166 | 306 | 238 | 213 | 563 | 207 | 90 | 125 | 137 | 235 | 140 | 121 | 61 | 187 | 164 | 353 | 351 | 523 | 574 | 474 | 413 | 399 | 352 | 248 | 227 | 231 | 206 | 163 | 164 | 186 | 165 | 284 | 608 | 613
627.64 | 862.8416 | 1874 | 307 | 683 | 455 | 346 | 339 | 275 | 1065 | 918 | 388 | 480 | 599 | 391 | 763 | 494 | 300 | 240 | 327 | 183 | 151 | 141 | 164 | 268 | 453 | 721 | 443 | 272 | 331 | 792 | 1622 | 969 | 361 | 555 | 1365 | 1425 | 1461 | 1750 | 2291 | 1548 | 422 | 467 | 447 | 1361 | 440 | 113 | 161 | 105 | 90 | 84 | 182 | 167 | 247 | 246 | 194 | 525 | 200 | 69 | 133 | 143 | 209 | 117 | 129 | 74 | 175 | 191 | 332 | 307 | 496 | 579 | 522 | 440 | 411 | 301 | 224 | 226 | 199 | 273 | 162 | 178 | 167 | 177 | 245 | 564 | 613
617.26 | 864.2108 | 1858 | 329 | 759 | 449 | 343 | 369 | 283 | 1068 | 953 | 318 | 418 | 629 | 346 | 709 | 479 | 279 | 230 | 322 | 165 | 133 | 119 | 156 | 265 | 458 | 709 | 479 | 297 | 342 | 738 | 1597 | 903 | 371 | 546 | 1312 | 1440 | 1406 | 1640 | 2265 | 1531 | 476 | 528 | 442 | 1290 | 412 | 114 | 164 | 94 | 90 | 67 | 173 | 143 | 265 | 237 | 198 | 548 | 210 | 97 | 134 | 139 | 203 | 130 | 125 | 65 | 164 | 195 | 315 | 339 | 496 | 603 | 494 | 410 | 416 | 307 | 263 | 239 | 228 | 225 | 158 | 144 | 191 | 160 | 268 | 589 | 567
612.22 | 865.5804 | 1848 | 319 | 700 | 514 | 343 | 383 | 298 | 1054 | 903 | 303 | 412 | 581 | 306 | 755 | 501 | 275 | 247 | 295 | 163 | 120 | 133 | 146 | 278 | 450 | 750 | 475 | 285 | 311 | 798 | 1606 | 924 | 368 | 542 | 1335 | 1429 | 1455 | 1619 | 2154 | 1450 | 498 | 505 | 449 | 1223 | 401 | 117 | 144 | 115 | 104 | 65 | 162 | 150 | 247 | 219 | 181 | 517 | 213 | 106 | 104 | 102 | 188 | 124 | 120 | 68 | 155 | 184 | 356 | 341 | 552 | 606 | 469 | 390 | 392 | 302 | 211 | 280 | 264 | 198 | 196 | 173 | 179 | 167 | 307 | 573 | 581
602.82 | 866.9506 | 1838 | 300 | 695 | 435 | 348 | 369 | 309 | 1051 | 900 | 405 | 411 | 522 | 328 | 740 | 514 | 267 | 249 | 298 | 207 | 130 | 146 | 111 | 287 | 456 | 671 | 461 | 248 | 319 | 747 | 1579 | 930 | 373 | 535 | 1369 | 1371 | 1375 | 1558 | 2163 | 1537 | 441 | 429 | 447 | 1208 | 373 | 98 | 153 | 92 | 88 | 72 | 188 | 153 | 194 | 192 | 167 | 469 | 216 | 68 | 128 | 129 | 177 | 122 | 137 | 52 | 186 | 174 | 357 | 304 | 474 | 544 | 488 | 417 | 377 | 333 | 239 | 224 | 203 | 197 | 143 | 160 | 159 | 150 | 322 | 569 | 619
587.64 | 868.3213 | 1771 | 337 | 716 | 482 | 330 | 354 | 307 | 1056 | 870 | 355 | 379 | 566 | 334 | 707 | 485 | 262 | 256 | 261 | 173 | 145 | 127 | 164 | 251 | 415 | 688 | 419 | 251 | 296 | 754 | 1488 | 859 | 320 | 517 | 1252 | 1295 | 1333 | 1618 | 2087 | 1484 | 456 | 456 | 436 | 1153 | 400 | 127 | 161 | 103 | 91 | 63 | 172 | 130 | 232 | 216 | 203 | 491 | 181 | 89 | 130 | 118 | 193 | 105 | 105 | 45 | 154 | 145 | 327 | 309 | 483 | 573 | 461 | 401 | 370 | 363 | 222 | 208 | 222 | 207 | 145 | 143 | 161 | 177 | 241 | 503 | 524
586.68 | 869.6924 | 1748 | 280 | 678 | 472 | 367 | 361 | 279 | 1074 | 869 | 348 | 410 | 592 | 317 | 708 | 460 | 258 | 248 | 303 | 190 | 163 | 111 | 135 | 266 | 428 | 674 | 405 | 266 | 324 | 735 | 1514 | 870 | 361 | 512 | 1192 | 1314 | 1322 | 1586 | 2110 | 1429 | 410 | 494 | 440 | 1163 | 416 | 136 | 144 | 93 | 100 | 72 | 187 | 157 | 262 | 211 | 222 | 485 | 189 | 79 | 114 | 150 | 212 | 132 | 131 | 58 | 173 | 144 | 303 | 320 | 522 | 504 | 492 | 399 | 356 | 368 | 266 | 214 | 240 | 180 | 138 | 160 | 142 | 164 | 258 | 472 | 552
574.36 | 871.064 | 1754 | 288 | 618 | 427 | 299 | 314 | 305 | 1026 | 876 | 342 | 381 | 564 | 364 | 750 | 499 | 242 | 244 | 272 | 185 | 155 | 150 | 140 | 260 | 428 | 618 | 432 | 239 | 336 | 709 | 1513 | 807 | 332 | 541 | 1268 | 1254 | 1322 | 1580 | 1974 | 1412 | 432 | 463 | 423 | 1096 | 384 | 137 | 155 | 104 | 66 | 70 | 168 | 148 | 251 | 209 | 179 | 471 | 195 | 82 | 124 | 120 | 165 | 121 | 111 | 69 | 177 | 169 | 339 | 263 | 505 | 525 | 447 | 384 | 380 | 342 | 235 | 201 | 215 | 195 | 156 | 124 | 163 | 187 | 265 | 520 | 558
569.92 | 872.4361 | 1720 | 296 | 641 | 419 | 318 | 360 | 291 | 983 | 856 | 367 | 382 | 537 | 331 | 709 | 465 | 271 | 246 | 243 | 156 | 145 | 102 | 135 | 275 | 422 | 716 | 443 | 277 | 297 | 736 | 1428 | 863 | 345 | 564 | 1214 | 1322 | 1328 | 1582 | 1879 | 1382 | 414 | 460 | 411 | 1061 | 413 | 116 | 158 | 116 | 92 | 68 | 141 | 172 | 241 | 236 | 165 | 458 | 209 | 90 | 129 | 116 | 180 | 143 | 118 | 65 | 146 | 157 | 310 | 344 | 469 | 527 | 442 | 385 | 331 | 286 | 203 | 243 | 227 | 210 | 141 | 159 | 163 | 160 | 277 | 436 | 535
564.56 | 873.8087 | 1734 | 301 | 652 | 466 | 302 | 324 | 283 | 985 | 816 | 376 | 344 | 525 | 321 | 690 | 475 | 250 | 258 | 246 | 187 | 118 | 138 | 134 | 233 | 450 | 679 | 364 | 232 | 281 | 754 | 1479 | 831 | 363 | 540 | 1199 | 1263 | 1277 | 1585 | 1999 | 1442 | 416 | 434 | 382 | 1051 | 382 | 100 | 126 | 98 | 93 | 54 | 196 | 148 | 236 | 191 | 165 | 441 | 180 | 78 | 109 | 138 | 187 | 111 | 124 | 45 | 149 | 165 | 312 | 287 | 526 | 490 | 466 | 387 | 344 | 317 | 230 | 232 | 239 | 226 | 142 | 135 | 160 | 145 | 275 | 476 | 533
555.64 | 875.1817 | 1760 | 266 | 681 | 434 | 315 | 323 | 291 | 971 | 802 | 303 | 330 | 527 | 344 | 667 | 462 | 278 | 254 | 272 | 134 | 114 | 115 | 142 | 242 | 416 | 594 | 416 | 243 | 252 | 755 | 1425 | 857 | 306 | 504 | 1098 | 1294 | 1332 | 1663 | 1860 | 1394 | 431 | 422 | 438 | 1002 | 372 | 121 | 161 | 86 | 94 | 58 | 161 | 138 | 230 | 207 | 169 | 508 | 179 | 60 | 126 | 137 | 166 | 118 | 126 | 72 | 140 | 187 | 333 | 305 | 449 | 506 | 404 | 363 | 375 | 301 | 208 | 239 | 231 | 164 | 153 | 139 | 166 | 141 | 271 | 464 | 479
562.18 | 876.5552 | 1667 | 302 | 711 | 423 | 305 | 310 | 274 | 979 | 839 | 309 | 389 | 551 | 364 | 657 | 451 | 271 | 243 | 269 | 159 | 128 | 142 | 136 | 276 | 458 | 660 | 452 | 256 | 349 | 730 | 1390 | 814 | 334 | 525 | 1176 | 1239 | 1299 | 1524 | 1992 | 1389 | 392 | 473 | 435 | 977 | 430 | 136 | 183 | 66 | 76 | 67 | 132 | 173 | 251 | 209 | 176 | 449 | 200 | 80 | 129 | 115 | 184 | 120 | 117 | 48 | 149 | 153 | 290 | 307 | 491 | 539 | 412 | 399 | 335 | 319 | 220 | 184 | 184 | 187 | 157 | 158 | 157 | 148 | 245 | 505 | 572
549.92 | 877.9292 | 1676 | 334 | 612 | 459 | 291 | 333 | 291 | 972 | 803 | 330 | 373 | 470 | 327 | 676 | 437 | 225 | 235 | 257 | 153 | 144 | 108 | 131 | 280 | 421 | 663 | 395 | 252 | 278 | 714 | 1458 | 829 | 329 | 497 | 1145 | 1217 | 1249 | 1476 | 1950 | 1317 | 386 | 471 | 430 | 1036 | 405 | 106 | 151 | 90 | 106 | 52 | 156 | 170 | 221 | 215 | 153 | 458 | 182 | 74 | 127 | 135 | 169 | 105 | 92 | 37 | 166 | 144 | 327 | 269 | 453 | 505 | 473 | 357 | 375 | 343 | 224 | 217 | 187 | 191 | 139 | 140 | 140 | 161 | 250 | 466 | 520
554.12 | 879.3037 | 1774 | 271 | 605 | 453 | 292 | 289 | 302 | 987 | 833 | 332 | 360 | 565 | 307 | 628 | 452 | 232 | 228 | 266 | 158 | 101 | 110 | 125 | 251 | 458 | 585 | 412 | 230 | 300 | 741 | 1398 | 775 | 303 | 510 | 1173 | 1337 | 1336 | 1513 | 1918 | 1358 | 419 | 458 | 459 | 993 | 393 | 103 | 168 | 93 | 105 | 66 | 181 | 204 | 209 | 201 | 156 | 445 | 195 | 77 | 105 | 124 | 166 | 96 | 100 | 54 | 150 | 154 | 281 | 256 | 431 | 482 | 467 | 401 | 352 | 267 | 214 | 222 | 203 | 188 | 149 | 162 | 152 | 147 | 262 | 457 | 480
543.04 | 880.6786 | 1649 | 288 | 644 | 443 | 272 | 286 | 298 | 1065 | 850 | 302 | 356 | 534 | 310 | 644 | 438 | 264 | 233 | 265 | 149 | 127 | 134 | 107 | 274 | 394 | 586 | 386 | 221 | 317 | 711 | 1437 | 756 | 348 | 478 | 1129 | 1223 | 1279 | 1516 | 1915 | 1310 | 388 | 446 | 385 | 921 | 402 | 101 | 138 | 113 | 74 | 74 | 172 | 162 | 194 | 179 | 191 | 424 | 195 | 76 | 117 | 125 | 185 | 96 | 125 | 43 | 134 | 162 | 304 | 256 | 458 | 513 | 422 | 338 | 382 | 309 | 223 | 202 | 188 | 197 | 167 | 101 | 142 | 143 | 269 | 461 | 486
538.3 | 882.0541 | 1669 | 291 | 663 | 399 | 292 | 326 | 300 | 947 | 781 | 334 | 351 | 542 | 301 | 650 | 443 | 236 | 222 | 261 | 144 | 141 | 136 | 142 | 250 | 395 | 599 | 384 | 215 | 248 | 657 | 1404 | 779 | 354 | 479 | 1101 | 1252 | 1195 | 1575 | 1763 | 1372 | 450 | 436 | 440 | 930 | 399 | 104 | 154 | 86 | 114 | 57 | 152 | 163 | 225 | 219 | 193 | 426 | 180 | 91 | 96 | 128 | 158 | 118 | 101 | 54 | 162 | 138 | 287 | 267 | 488 | 480 | 408 | 310 | 393 | 264 | 214 | 228 | 229 | 193 | 137 | 131 | 146 | 167 | 278 | 400 | 484
532.26 | 883.43 | 1579 | 304 | 603 | 413 | 308 | 316 | 273 | 946 | 772 | 321 | 373 | 510 | 377 | 686 | 451 | 217 | 218 | 233 | 156 | 140 | 133 | 120 | 238 | 418 | 603 | 402 | 213 | 275 | 660 | 1331 | 814 | 337 | 508 | 1115 | 1130 | 1170 | 1469 | 1853 | 1374 | 467 | 432 | 391 | 908 | 379 | 127 | 155 | 75 | 83 | 51 | 186 | 169 | 184 | 205 | 166 | 432 | 198 | 66 | 88 | 116 | 153 | 88 | 84 | 60 | 160 | 144 | 266 | 289 | 463 | 501 | 382 | 364 | 383 | 290 | 181 | 181 | 198 | 191 | 136 | 131 | 139 | 126 | 235 | 466 | 513
521.58 | 884.8064 | 1532 | 282 | 585 | 442 | 311 | 293 | 274 | 830 | 778 | 323 | 366 | 524 | 282 | 615 | 425 | 249 | 241 | 263 | 145 | 135 | 123 | 135 | 238 | 387 | 592 | 402 | 189 | 296 | 678 | 1300 | 729 | 322 | 507 | 1091 | 1169 | 1205 | 1469 | 1749 | 1264 | 411 | 477 | 430 | 940 | 450 | 100 | 145 | 86 | 87 | 53 | 160 | 159 | 212 | 201 | 166 | 434 | 176 | 63 | 104 | 122 | 154 | 84 | 105 | 63 | 147 | 159 | 279 | 263 | 446 | 533 | 416 | 334 | 314 | 276 | 230 | 212 | 166 | 186 | 139 | 134 | 152 | 159 | 251 | 413 | 521
517.48 | 886.1833 | 1593 | 265 | 614 | 412 | 294 | 270 | 276 | 900 | 771 | 303 | 366 | 486 | 314 | 585 | 412 | 225 | 212 | 255 | 172 | 125 | 123 | 108 | 241 | 417 | 595 | 388 | 244 | 249 | 690 | 1283 | 749 | 348 | 488 | 1065 | 1164 | 1232 | 1465 | 1694 | 1260 | 436 | 390 | 424 | 953 | 376 | 97 | 159 | 79 | 86 | 60 | 161 | 148 | 210 | 230 | 182 | 425 | 165 | 85 | 100 | 111 | 122 | 97 | 112 | 40 | 117 | 147 | 279 | 263 | 444 | 528 | 396 | 387 | 336 | 313 | 207 | 198 | 155 | 177 | 143 | 160 | 144 | 134 | 248 | 439 | 480
508.96 | 887.5607 | 1566 | 334 | 586 | 406 | 260 | 307 | 256 | 950 | 760 | 319 | 318 | 511 | 310 | 580 | 404 | 253 | 191 | 227 | 148 | 131 | 123 | 106 | 206 | 425 | 612 | 376 | 203 | 260 | 660 | 1224 | 742 | 332 | 462 | 1023 | 1171 | 1155 | 1465 | 1679 | 1227 | 425 | 409 | 409 | 904 | 389 | 91 | 188 | 87 | 80 | 65 | 133 | 165 | 204 | 210 | 176 | 460 | 161 | 82 | 111 | 103 | 149 | 98 | 125 | 34 | 153 | 185 | 306 | 277 | 397 | 485 | 386 | 340 | 316 | 241 | 181 | 164 | 191 | 191 | 149 | 127 | 141 | 157 | 235 | 390 | 481
495.64 | 888.9385 | 1495 | 233 | 587 | 359 | 312 | 264 | 281 | 872 | 745 | 279 | 353 | 455 | 314 | 591 | 438 | 232 | 254 | 232 | 164 | 114 | 114 | 125 | 203 | 361 | 578 | 397 | 201 | 255 | 610 | 1206 | 720 | 317 | 460 | 996 | 1210 | 1110 | 1389 | 1625 | 1190 | 394 | 398 | 389 | 892 | 387 | 115 | 172 | 91 | 85 | 79 | 139 | 135 | 218 | 186 | 174 | 386 | 142 | 55 | 100 | 91 | 161 | 120 | 95 | 56 | 125 | 140 | 291 | 240 | 371 | 438 | 379 | 330 | 328 | 245 | 210 | 207 | 196 | 190 | 138 | 133 | 146 | 130 | 246 | 412 | 399
488.84 | 890.3168 | 1512 | 227 | 608 | 372 | 268 | 265 | 270 | 858 | 747 | 289 | 344 | 502 | 307 | 576 | 382 | 261 | 224 | 253 | 149 | 109 | 104 | 127 | 198 | 359 | 563 | 317 | 233 | 254 | 620 | 1190 | 751 | 271 | 409 | 1009 | 1150 | 1105 | 1383 | 1638 | 1185 | 395 | 425 | 379 | 807 | 390 | 110 | 137 | 88 | 103 | 63 | 156 | 137 | 195 | 188 | 178 | 392 | 136 | 75 | 114 | 128 | 145 | 76 | 86 | 43 | 138 | 130 | 319 | 250 | 394 | 412 | 438 | 335 | 324 | 255 | 207 | 212 | 172 | 180 | 116 | 129 | 156 | 148 | 246 | 380 | 436
473.36 | 891.6956 | 1454 | 257 | 498 | 384 | 295 | 302 | 239 | 857 | 691 | 268 | 328 | 424 | 257 | 531 | 366 | 232 | 252 | 216 | 134 | 124 | 124 | 121 | 216 | 368 | 562 | 352 | 168 | 251 | 594 | 1171 | 681 | 332 | 481 | 975 | 1076 | 1082 | 1303 | 1545 | 1129 | 433 | 379 | 380 | 834 | 352 | 104 | 162 | 69 | 98 | 58 | 159 | 152 | 231 | 214 | 158 | 369 | 169 | 90 | 84 | 104 | 148 | 92 | 99 | 22 | 134 | 117 | 267 | 248 | 405 | 421 | 351 | 327 | 293 | 257 | 194 | 185 | 170 | 157 | 126 | 127 | 138 | 144 | 205 | 344 | 431
462.52 | 893.0748 | 1409 | 235 | 488 | 346 | 278 | 299 | 249 | 801 | 670 | 270 | 327 | 459 | 291 | 533 | 386 | 206 | 169 | 240 | 136 | 118 | 107 | 105 | 223 | 364 | 534 | 368 | 205 | 255 | 596 | 1152 | 654 | 275 | 432 | 952 | 1031 | 1012 | 1362 | 1582 | 1069 | 411 | 373 | 387 | 779 | 362 | 83 | 150 | 78 | 96 | 66 | 153 | 160 | 200 | 169 | 137 | 375 | 170 | 87 | 91 | 81 | 113 | 97 | 73 | 36 | 133 | 113 | 274 | 247 | 368 | 431 | 361 | 313 | 313 | 251 | 188 | 212 | 156 | 169 | 80 | 137 | 148 | 129 | 205 | 364 | 379
452.06 | 894.4546 | 1335 | 287 | 514 | 344 | 274 | 232 | 245 | 729 | 651 | 256 | 301 | 425 | 294 | 521 | 381 | 202 | 224 | 215 | 114 | 122 | 111 | 93 | 230 | 366 | 504 | 352 | 183 | 256 | 562 | 1145 | 682 | 296 | 436 | 952 | 993 | 1068 | 1325 | 1446 | 1057 | 399 | 362 | 383 | 769 | 384 | 84 | 124 | 96 | 72 | 40 | 167 | 159 | 172 | 159 | 142 | 342 | 145 | 72 | 89 | 74 | 132 | 81 | 93 | 7 | 129 | 116 | 249 | 252 | 412 | 398 | 333 | 319 | 297 | 212 | 191 | 181 | 125 | 134 | 162 | 114 | 130 | 127 | 209 | 341 | 411
439.2 | 895.8348 | 1280 | 216 | 489 | 356 | 271 | 249 | 274 | 741 | 639 | 241 | 322 | 422 | 243 | 525 | 374 | 240 | 196 | 203 | 140 | 109 | 107 | 100 | 202 | 355 | 502 | 333 | 200 | 257 | 595 | 1092 | 617 | 247 | 396 | 902 | 1008 | 1023 | 1250 | 1501 | 1042 | 402 | 370 | 366 | 688 | 319 | 106 | 132 | 53 | 70 | 52 | 143 | 120 | 173 | 159 | 136 | 320 | 166 | 36 | 81 | 107 | 144 | 87 | 94 | 38 | 147 | 112 | 256 | 216 | 371 | 376 | 318 | 332 | 274 | 224 | 171 | 179 | 143 | 130 | 115 | 106 | 140 | 145 | 213 | 326 | 382
432.42 | 897.2156 | 1307 | 226 | 516 | 323 | 264 | 247 | 220 | 698 | 590 | 267 | 323 | 365 | 234 | 472 | 324 | 211 | 199 | 211 | 131 | 118 | 102 | 94 | 227 | 326 | 522 | 346 | 196 | 254 | 568 | 1123 | 630 | 289 | 427 | 856 | 987 | 961 | 1186 | 1418 | 1055 | 412 | 347 | 401 | 778 | 335 | 73 | 137 | 75 | 61 | 44 | 145 | 148 | 202 | 167 | 123 | 358 | 142 | 43 | 109 | 104 | 143 | 92 | 75 | 58 | 135 | 135 | 242 | 224 | 417 | 369 | 336 | 265 | 278 | 238 | 170 | 178 | 163 | 154 | 154 | 147 | 125 | 135 | 240 | 343 | 367
427.94 | 898.5968 | 1265 | 234 | 495 | 367 | 249 | 241 | 247 | 683 | 657 | 228 | 272 | 441 | 263 | 482 | 335 | 190 | 176 | 255 | 155 | 112 | 111 | 90 | 199 | 335 | 494 | 323 | 187 | 259 | 601 | 1058 | 645 | 267 | 452 | 817 | 938 | 1024 | 1190 | 1376 | 1012 | 382 | 322 | 338 | 678 | 342 | 97 | 164 | 99 | 66 | 33 | 151 | 133 | 175 | 172 | 170 | 331 | 156 | 48 | 69 | 95 | 127 | 80 | 103 | 55 | 134 | 129 | 231 | 224 | 344 | 371 | 349 | 288 | 265 | 215 | 189 | 138 | 127 | 148 | 120 | 126 | 119 | 148 | 211 | 326 | 399
421.38 | 899.9785 | 1286 | 219 | 465 | 349 | 226 | 255 | 235 | 763 | 593 | 261 | 337 | 419 | 257 | 510 | 306 | 184 | 179 | 194 | 106 | 90 | 80 | 98 | 219 | 372 | 465 | 300 | 208 | 220 | 544 | 1068 | 625 | 285 | 421 | 866 | 919 | 963 | 1199 | 1341 | 979 | 361 | 364 | 337 | 708 | 307 | 89 | 142 | 90 | 73 | 56 | 136 | 123 | 166 | 190 | 160 | 304 | 148 | 67 | 91 | 92 | 130 | 99 | 104 | 46 | 99 | 150 | 250 | 264 | 380 | 373 | 356 | 262 | 271 | 204 | 190 | 167 | 147 | 162 | 95 | 123 | 138 | 119 | 221 | 319 | 396
414.24 | 901.3606 | 1222 | 224 | 470 | 397 | 247 | 232 | 202 | 722 | 631 | 231 | 315 | 380 | 236 | 512 | 314 | 181 | 158 | 229 | 143 | 97 | 96 | 70 | 181 | 349 | 438 | 317 | 181 | 260 | 607 | 985 | 587 | 284 | 438 | 833 | 879 | 924 | 1173 | 1364 | 933 | 360 | 306 | 373 | 705 | 333 | 109 | 128 | 71 | 94 | 47 | 144 | 104 | 165 | 147 | 144 | 292 | 124 | 50 | 88 | 112 | 123 | 91 | 89 | 33 | 125 | 132 | 197 | 221 | 346 | 352 | 313 | 313 | 264 | 258 | 176 | 163 | 169 | 180 | 123 | 152 | 134 | 114 | 227 | 317 | 344
412.64 | 902.7433 | 1298 | 213 | 479 | 385 | 263 | 253 | 214 | 677 | 666 | 270 | 286 | 414 | 219 | 506 | 336 | 175 | 167 | 193 | 100 | 92 | 110 | 89 | 202 | 355 | 487 | 317 | 171 | 252 | 497 | 1031 | 599 | 270 | 346 | 857 | 885 | 973 | 1178 | 1280 | 963 | 306 | 352 | 352 | 718 | 326 | 86 | 151 | 60 | 51 | 34 | 128 | 137 | 149 | 171 | 123 | 267 | 153 | 53 | 95 | 70 | 113 | 70 | 73 | 44 | 120 | 125 | 241 | 236 | 378 | 382 | 328 | 247 | 275 | 211 | 176 | 152 | 150 | 142 | 106 | 108 | 115 | 87 | 200 | 281 | 334
407.16 | 904.1264 | 1194 | 230 | 458 | 355 | 233 | 237 | 247 | 656 | 597 | 230 | 256 | 410 | 266 | 508 | 317 | 201 | 175 | 194 | 105 | 105 | 102 | 115 | 157 | 322 | 472 | 327 | 167 | 225 | 542 | 1061 | 583 | 295 | 376 | 884 | 861 | 919 | 1112 | 1277 | 954 | 353 | 340 | 392 | 662 | 321 | 82 | 137 | 71 | 62 | 53 | 160 | 110 | 166 | 184 | 159 | 331 | 144 | 45 | 107 | 82 | 113 | 73 | 91 | 11 | 99 | 90 | 279 | 231 | 355 | 390 | 336 | 269 | 252 | 240 | 137 | 167 | 144 | 142 | 110 | 95 | 127 | 87 | 190 | 300 | 357
397.32 | 905.51 | 1216 | 237 | 453 | 347 | 243 | 214 | 236 | 668 | 584 | 223 | 308 | 348 | 240 | 451 | 300 | 183 | 198 | 188 | 108 | 73 | 95 | 108 | 189 | 299 | 463 | 289 | 207 | 266 | 530 | 1008 | 555 | 253 | 378 | 846 | 870 | 899 | 1092 | 1210 | 998 | 354 | 280 | 323 | 622 | 322 | 104 | 130 | 84 | 83 | 64 | 127 | 128 | 159 | 172 | 112 | 304 | 131 | 63 | 83 | 74 | 129 | 89 | 83 | 32 | 93 | 125 | 230 | 220 | 372 | 366 | 333 | 245 | 258 | 241 | 166 | 158 | 113 | 150 | 122 | 82 | 123 | 120 | 205 | 272 | 324
389.3 | 906.894 | 1155 | 222 | 446 | 310 | 215 | 219 | 211 | 653 | 593 | 231 | 267 | 389 | 267 | 416 | 306 | 165 | 191 | 189 | 126 | 105 | 100 | 105 | 187 | 294 | 447 | 317 | 173 | 212 | 515 | 993 | 568 | 258 | 357 | 792 | 860 | 880 | 1146 | 1158 | 912 | 344 | 302 | 358 | 634 | 326 | 99 | 129 | 77 | 61 | 59 | 126 | 114 | 167 | 144 | 133 | 321 | 154 | 49 | 104 | 89 | 113 | 71 | 90 | 42 | 95 | 134 | 220 | 225 | 373 | 344 | 342 | 260 | 242 | 211 | 178 | 158 | 143 | 117 | 122 | 96 | 108 | 122 | 190 | 294 | 358
387.98 | 908.2786 | 1140 | 243 | 454 | 394 | 230 | 225 | 223 | 656 | 548 | 208 | 274 | 398 | 225 | 433 | 295 | 187 | 160 | 203 | 147 | 76 | 93 | 85 | 183 | 312 | 471 | 315 | 159 | 260 | 497 | 949 | 560 | 236 | 392 | 809 | 832 | 894 | 1107 | 1235 | 905 | 351 | 290 | 324 | 625 | 317 | 67 | 112 | 59 | 81 | 28 | 132 | 115 | 173 | 158 | 123 | 299 | 128 | 62 | 99 | 63 | 118 | 75 | 89 | 40 | 99 | 138 | 220 | 215 | 356 | 346 | 301 | 277 | 245 | 205 | 184 | 177 | 131 | 121 | 123 | 135 | 121 | 111 | 182 | 272 | 292
379.24 | 909.6637 | 1200 | 220 | 414 | 333 | 227 | 214 | 210 | 611 | 579 | 217 | 289 | 375 | 210 | 442 | 272 | 172 | 172 | 199 | 116 | 86 | 81 | 108 | 164 | 294 | 468 | 270 | 169 | 259 | 463 | 936 | 570 | 242 | 394 | 751 | 853 | 868 | 1086 | 1190 | 914 | 330 | 292 | 335 | 559 | 287 | 104 | 108 | 58 | 59 | 63 | 129 | 135 | 150 | 147 | 116 | 302 | 107 | 59 | 89 | 85 | 102 | 110 | 92 | 25 | 103 | 115 | 220 | 193 | 344 | 355 | 290 | 255 | 233 | 207 | 159 | 138 | 158 | 127 | 111 | 105 | 143 | 96 | 217 | 286 | 287
367.78 | 911.0492 | 1136 | 190 | 418 | 318 | 223 | 209 | 217 | 601 | 601 | 199 | 292 | 354 | 220 | 436 | 295 | 169 | 189 | 171 | 104 | 105 | 85 | 107 | 154 | 306 | 423 | 248 | 166 | 234 | 484 | 895 | 568 | 216 | 366 | 689 | 804 | 798 | 1061 | 1204 | 877 | 292 | 279 | 332 | 558 | 288 | 77 | 140 | 66 | 74 | 40 | 111 | 124 | 145 | 126 | 123 | 312 | 124 | 54 | 94 | 68 | 103 | 80 | 80 | 41 | 100 | 92 | 202 | 209 | 336 | 342 | 273 | 210 | 255 | 191 | 167 | 150 | 143 | 118 | 101 | 121 | 98 | 100 | 169 | 274 | 306
361.14 | 912.4352 | 1087 | 185 | 426 | 320 | 197 | 229 | 228 | 628 | 549 | 195 | 292 | 324 | 217 | 379 | 298 | 162 | 179 | 184 | 105 | 94 | 116 | 88 | 142 | 291 | 421 | 265 | 160 | 220 | 464 | 884 | 518 | 234 | 329 | 754 | 801 | 845 | 1026 | 1079 | 849 | 291 | 260 | 358 | 582 | 277 | 114 | 131 | 80 | 56 | 33 | 111 | 89 | 143 | 141 | 122 | 252 | 159 | 38 | 75 | 81 | 130 | 65 | 77 | 22 | 95 | 103 | 181 | 188 | 287 | 298 | 309 | 222 | 227 | 178 | 137 | 126 | 114 | 118 | 109 | 110 | 119 | 99 | 167 | 276 | 304
352.62 | 913.8217 | 1088 | 189 | 389 | 327 | 211 | 198 | 178 | 574 | 540 | 203 | 223 | 324 | 234 | 394 | 236 | 177 | 169 | 143 | 109 | 115 | 99 | 71 | 187 | 300 | 418 | 248 | 167 | 224 | 481 | 866 | 485 | 241 | 323 | 714 | 732 | 787 | 999 | 1136 | 821 | 314 | 297 | 360 | 537 | 279 | 96 | 113 | 69 | 54 | 58 | 134 | 115 | 155 | 135 | 109 | 275 | 136 | 35 | 103 | 76 | 80 | 74 | 78 | 0 | 98 | 105 | 181 | 221 | 301 | 291 | 306 | 187 | 224 | 203 | 147 | 134 | 125 | 105 | 91 | 110 | 110 | 95 | 177 | 241 | 290
342.3 | 915.2086 | 993 | 179 | 362 | 333 | 187 | 191 | 205 | 602 | 482 | 206 | 237 | 304 | 228 | 407 | 248 | 161 | 168 | 171 | 104 | 77 | 71 | 105 | 161 | 274 | 382 | 266 | 158 | 229 | 486 | 837 | 482 | 216 | 373 | 665 | 751 | 803 | 1012 | 1108 | 803 | 316 | 271 | 293 | 469 | 261 | 79 | 117 | 68 | 71 | 30 | 113 | 117 | 166 | 135 | 127 | 278 | 112 | 51 | 50 | 63 | 86 | 87 | 87 | 38 | 110 | 96 | 213 | 187 | 286 | 330 | 279 | 234 | 211 | 205 | 158 | 124 | 106 | 122 | 90 | 89 | 106 | 95 | 175 | 230 | 275
333.96 | 916.5961 | 1030 | 161 | 372 | 312 | 208 | 213 | 188 | 562 | 542 | 187 | 242 | 297 | 210 | 399 | 298 | 169 | 141 | 178 | 74 | 79 | 71 | 121 | 133 | 289 | 346 | 268 | 154 | 212 | 415 | 786 | 468 | 226 | 301 | 635 | 742 | 804 | 954 | 1077 | 731 | 292 | 280 | 290 | 492 | 285 | 78 | 98 | 60 | 74 | 51 | 103 | 96 | 140 | 147 | 127 | 244 | 129 | 63 | 74 | 75 | 93 | 65 | 76 | 45 | 112 | 91 | 186 | 173 | 282 | 306 | 271 | 212 | 192 | 198 | 136 | 139 | 113 | 123 | 108 | 101 | 97 | 101 | 160 | 215 | 222
325.78 | 917.984 | 918 | 168 | 353 | 295 | 219 | 173 | 191 | 555 | 479 | 195 | 249 | 310 | 201 | 370 | 275 | 140 | 146 | 148 | 94 | 94 | 88 | 88 | 155 | 266 | 332 | 255 | 150 | 180 | 405 | 811 | 492 | 233 | 288 | 603 | 741 | 813 | 1009 | 979 | 723 | 297 | 272 | 295 | 473 | 274 | 83 | 113 | 54 | 58 | 65 | 121 | 80 | 140 | 147 | 103 | 228 | 127 | 75 | 51 | 51 | 96 | 51 | 63 | 33 | 100 | 117 | 190 | 196 | 302 | 317 | 270 | 234 | 185 | 188 | 132 | 128 | 104 | 108 | 92 | 95 | 97 | 81 | 147 | 247 | 255
322.26 | 919.3724 | 942 | 163 | 346 | 325 | 231 | 150 | 226 | 534 | 447 | 175 | 261 | 300 | 178 | 341 | 243 | 141 | 133 | 170 | 96 | 97 | 75 | 89 | 147 | 267 | 387 | 261 | 139 | 196 | 435 | 830 | 499 | 214 | 302 | 651 | 700 | 761 | 878 | 988 | 706 | 300 | 260 | 290 | 488 | 269 | 86 | 114 | 62 | 62 | 52 | 106 | 94 | 148 | 125 | 81 | 236 | 122 | 76 | 71 | 59 | 89 | 79 | 70 | 42 | 86 | 100 | 201 | 177 | 335 | 307 | 272 | 209 | 197 | 212 | 122 | 156 | 141 | 122 | 89 | 78 | 117 | 100 | 180 | 258 | 241
306.22 | 920.7613 | 939 | 182 | 349 | 277 | 137 | 186 | 179 | 518 | 447 | 171 | 222 | 290 | 170 | 351 | 233 | 156 | 166 | 160 | 97 | 85 | 69 | 107 | 148 | 283 | 337 | 240 | 133 | 163 | 430 | 732 | 450 | 196 | 315 | 559 | 667 | 717 | 882 | 957 | 709 | 253 | 231 | 283 | 439 | 254 | 86 | 106 | 55 | 47 | 43 | 105 | 87 | 147 | 126 | 88 | 244 | 123 | 61 | 68 | 80 | 82 | 56 | 70 | 29 | 90 | 104 | 170 | 166 | 287 | 309 | 270 | 230 | 213 | 166 | 141 | 113 | 106 | 134 | 78 | 92 | 104 | 78 | 140 | 216 | 249
301.64 | 922.1506 | 867 | 195 | 356 | 278 | 155 | 150 | 182 | 530 | 445 | 169 | 226 | 281 | 183 | 355 | 245 | 127 | 129 | 174 | 96 | 75 | 71 | 99 | 157 | 260 | 341 | 235 | 110 | 173 | 413 | 721 | 468 | 175 | 317 | 603 | 616 | 735 | 846 | 955 | 693 | 252 | 231 | 267 | 462 | 221 | 67 | 116 | 67 | 61 | 32 | 100 | 92 | 176 | 119 | 104 | 221 | 109 | 72 | 86 | 86 | 109 | 42 | 81 | 18 | 81 | 84 | 189 | 183 | 286 | 244 | 279 | 184 | 227 | 173 | 159 | 103 | 110 | 87 | 79 | 116 | 87 | 118 | 161 | 191 | 238
300.26 | 923.5405 | 853 | 177 | 319 | 286 | 209 | 183 | 180 | 478 | 447 | 137 | 208 | 293 | 184 | 332 | 262 | 148 | 119 | 152 | 55 | 62 | 91 | 106 | 170 | 251 | 337 | 213 | 129 | 193 | 391 | 737 | 435 | 183 | 294 | 584 | 675 | 748 | 831 | 892 | 669 | 247 | 269 | 288 | 480 | 248 | 83 | 84 | 69 | 66 | 52 | 114 | 93 | 152 | 136 | 98 | 215 | 112 | 47 | 66 | 87 | 75 | 54 | 73 | 26 | 76 | 118 | 170 | 153 | 261 | 293 | 242 | 184 | 170 | 174 | 160 | 115 | 107 | 110 | 80 | 88 | 115 | 108 | 136 | 180 | 240
294.18 | 924.9308 | 819 | 156 | 299 | 288 | 173 | 175 | 169 | 507 | 419 | 177 | 211 | 276 | 205 | 342 | 246 | 141 | 143 | 180 | 92 | 73 | 81 | 64 | 154 | 249 | 328 | 232 | 150 | 191 | 353 | 682 | 434 | 222 | 282 | 605 | 670 | 658 | 842 | 911 | 641 | 273 | 245 | 296 | 415 | 202 | 77 | 101 | 57 | 55 | 48 | 100 | 84 | 142 | 145 | 87 | 212 | 117 | 53 | 55 | 67 | 99 | 72 | 75 | 21 | 70 | 92 | 134 | 180 | 312 | 295 | 218 | 205 | 182 | 145 | 144 | 113 | 94 | 117 | 82 | 71 | 106 | 112 | 160 | 219 | 243
290.34 | 926.3216 | 919 | 170 | 332 | 280 | 159 | 194 | 166 | 511 | 411 | 161 | 208 | 251 | 169 | 356 | 207 | 163 | 127 | 143 | 80 | 95 | 102 | 78 | 139 | 251 | 330 | 179 | 124 | 183 | 373 | 707 | 416 | 198 | 298 | 535 | 636 | 687 | 833 | 914 | 679 | 231 | 230 | 252 | 404 | 240 | 70 | 87 | 26 | 58 | 33 | 122 | 72 | 105 | 127 | 112 | 222 | 101 | 40 | 62 | 66 | 94 | 73 | 70 | 1 | 63 | 105 | 177 | 140 | 276 | 258 | 234 | 203 | 176 | 172 | 135 | 100 | 90 | 82 | 91 | 64 | 93 | 99 | 158 | 214 | 226
278.48 | 927.7129 | 833 | 160 | 310 | 269 | 154 | 148 | 180 | 463 | 389 | 160 | 211 | 281 | 186 | 306 | 235 | 129 | 137 | 175 | 104 | 77 | 102 | 53 | 129 | 226 | 327 | 210 | 108 | 178 | 372 | 657 | 373 | 192 | 307 | 516 | 637 | 688 | 769 | 857 | 605 | 216 | 206 | 253 | 395 | 220 | 59 | 75 | 69 | 65 | 29 | 124 | 108 | 135 | 134 | 102 | 221 | 99 | 69 | 63 | 77 | 83 | 74 | 58 | 1 | 59 | 71 | 143 | 175 | 283 | 233 | 209 | 203 | 185 | 158 | 116 | 120 | 122 | 96 | 99 | 52 | 98 | 99 | 155 | 203 | 272
277.9 | 929.1046 | 831 | 179 | 327 | 301 | 168 | 152 | 173 | 461 | 416 | 158 | 202 | 253 | 186 | 274 | 227 | 126 | 103 | 132 | 112 | 74 | 97 | 81 | 131 | 231 | 323 | 187 | 127 | 169 | 374 | 663 | 365 | 176 | 300 | 514 | 630 | 678 | 795 | 852 | 600 | 267 | 207 | 261 | 365 | 205 | 66 | 96 | 63 | 42 | 49 | 126 | 105 | 133 | 111 | 86 | 220 | 103 | 46 | 41 | 68 | 92 | 49 | 62 | 28 | 72 | 100 | 184 | 159 | 260 | 233 | 220 | 171 | 181 | 183 | 127 | 122 | 122 | 74 | 94 | 73 | 93 | 105 | 141 | 187 | 225
273.06 | 930.4968 | 792 | 132 | 319 | 299 | 183 | 136 | 156 | 386 | 362 | 156 | 196 | 265 | 190 | 312 | 216 | 149 | 119 | 140 | 108 | 77 | 75 | 59 | 149 | 217 | 270 | 215 | 131 | 138 | 375 | 631 | 414 | 193 | 306 | 500 | 654 | 631 | 792 | 896 | 561 | 260 | 218 | 286 | 393 | 191 | 65 | 125 | 50 | 44 | 27 | 94 | 83 | 157 | 110 | 82 | 217 | 115 | 49 | 49 | 63 | 64 | 65 | 65 | 29 | 59 | 82 | 162 | 138 | 247 | 263 | 221 | 175 | 188 | 178 | 128 | 108 | 105 | 94 | 78 | 93 | 86 | 73 | 161 | 229 | 216
267.52 | 931.8896 | 770 | 136 | 335 | 274 | 153 | 188 | 139 | 399 | 368 | 150 | 189 | 266 | 168 | 315 | 216 | 143 | 123 | 132 | 97 | 62 | 88 | 71 | 129 | 239 | 305 | 205 | 138 | 148 | 343 | 684 | 404 | 178 | 263 | 505 | 556 | 646 | 781 | 829 | 570 | 259 | 204 | 250 | 338 | 206 | 96 | 85 | 46 | 66 | 31 | 90 | 86 | 128 | 80 | 95 | 198 | 122 | 41 | 59 | 64 | 74 | 60 | 56 | 50 | 78 | 92 | 138 | 157 | 268 | 278 | 214 | 184 | 180 | 123 | 131 | 100 | 99 | 107 | 85 | 90 | 87 | 59 | 157 | 186 | 213
263.14 | 933.2828 | 813 | 135 | 305 | 260 | 157 | 134 | 158 | 410 | 383 | 149 | 156 | 260 | 163 | 342 | 207 | 132 | 112 | 134 | 71 | 70 | 74 | 97 | 101 | 226 | 329 | 204 | 106 | 155 | 343 | 648 | 390 | 173 | 253 | 476 | 607 | 643 | 770 | 810 | 606 | 222 | 215 | 229 | 338 | 206 | 72 | 90 | 42 | 63 | 20 | 98 | 70 | 120 | 122 | 89 | 198 | 102 | 47 | 77 | 68 | 79 | 59 | 54 | 19 | 66 | 74 | 135 | 133 | 222 | 292 | 185 | 171 | 155 | 172 | 100 | 117 | 110 | 106 | 84 | 78 | 92 | 98 | 147 | 168 | 179
259.02 | 934.6765 | 752 | 152 | 290 | 298 | 149 | 150 | 153 | 384 | 365 | 131 | 191 | 247 | 161 | 324 | 202 | 128 | 105 | 135 | 87 | 84 | 76 | 63 | 137 | 225 | 318 | 166 | 114 | 148 | 336 | 656 | 382 | 183 | 263 | 472 | 513 | 566 | 788 | 787 | 568 | 227 | 221 | 225 | 371 | 221 | 63 | 102 | 46 | 58 | 34 | 134 | 83 | 134 | 93 | 125 | 247 | 93 | 37 | 91 | 47 | 72 | 56 | 58 | 31 | 46 | 96 | 159 | 146 | 226 | 240 | 227 | 152 | 173 | 150 | 108 | 89 | 83 | 108 | 102 | 50 | 97 | 71 | 127 | 164 | 171
254.58 | 936.0707 | 735 | 147 | 307 | 271 | 154 | 134 | 150 | 386 | 351 | 140 | 171 | 228 | 164 | 336 | 174 | 124 | 111 | 122 | 81 | 75 | 77 | 70 | 128 | 225 | 314 | 184 | 90 | 159 | 350 | 602 | 368 | 180 | 250 | 427 | 579 | 630 | 732 | 769 | 576 | 229 | 198 | 272 | 326 | 206 | 71 | 104 | 69 | 58 | 40 | 85 | 86 | 102 | 106 | 70 | 207 | 85 | 41 | 68 | 54 | 77 | 58 | 59 | 37 | 66 | 68 | 169 | 134 | 226 | 216 | 186 | 148 | 201 | 147 | 101 | 107 | 87 | 114 | 90 | 64 | 66 | 97 | 129 | 172 | 197
247.28 | 937.4653 | 706 | 150 | 294 | 231 | 149 | 155 | 139 | 383 | 392 | 156 | 159 | 243 | 154 | 286 | 201 | 97 | 122 | 151 | 92 | 74 | 77 | 64 | 110 | 182 | 320 | 193 | 95 | 156 | 329 | 569 | 341 | 181 | 223 | 497 | 528 | 614 | 678 | 781 | 540 | 227 | 231 | 227 | 299 | 209 | 40 | 71 | 48 | 51 | 39 | 110 | 68 | 103 | 101 | 79 | 185 | 85 | 44 | 68 | 57 | 72 | 75 | 44 | 13 | 72 | 81 | 128 | 125 | 232 | 231 | 191 | 173 | 133 | 156 | 133 | 82 | 82 | 103 | 77 | 65 | 76 | 67 | 152 | 159 | 170
246.14 | 938.8604 | 751 | 133 | 274 | 278 | 173 | 139 | 187 | 397 | 350 | 149 | 193 | 238 | 164 | 282 | 178 | 126 | 104 | 109 | 86 | 79 | 67 | 66 | 120 | 215 | 304 | 201 | 114 | 138 | 319 | 580 | 352 | 201 | 254 | 467 | 493 | 620 | 710 | 752 | 485 | 227 | 165 | 219 | 293 | 181 | 72 | 63 | 46 | 61 | 35 | 97 | 93 | 98 | 91 | 88 | 196 | 86 | 26 | 52 | 47 | 74 | 50 | 61 | 12 | 74 | 82 | 143 | 117 | 185 | 208 | 201 | 156 | 140 | 142 | 119 | 90 | 107 | 112 | 70 | 72 | 91 | 72 | 113 | 167 | 196
235.84 | 940.256 | 664 | 163 | 266 | 254 | 190 | 153 | 126 | 356 | 322 | 155 | 160 | 243 | 150 | 268 | 175 | 114 | 116 | 111 | 74 | 77 | 72 | 101 | 116 | 194 | 294 | 176 | 116 | 147 | 289 | 588 | 318 | 169 | 233 | 424 | 492 | 558 | 667 | 805 | 461 | 232 | 168 | 183 | 300 | 191 | 49 | 81 | 36 | 52 | 36 | 107 | 90 | 121 | 108 | 93 | 193 | 94 | 42 | 63 | 48 | 76 | 52 | 66 | 16 | 64 | 111 | 125 | 146 | 204 | 177 | 200 | 141 | 163 | 158 | 124 | 93 | 96 | 110 | 94 | 75 | 74 | 62 | 141 | 153 | 182
232.78 | 941.6521 | 702 | 131 | 267 | 216 | 183 | 144 | 154 | 364 | 292 | 126 | 158 | 249 | 165 | 289 | 194 | 115 | 121 | 121 | 86 | 59 | 45 | 60 | 118 | 190 | 269 | 178 | 124 | 155 | 294 | 595 | 321 | 190 | 241 | 409 | 500 | 556 | 635 | 720 | 478 | 238 | 180 | 190 | 302 | 201 | 53 | 93 | 30 | 7 | 38 | 93 | 61 | 111 | 106 | 90 | 191 | 73 | 27 | 64 | 53 | 90 | 47 | 66 | 26 | 61 | 86 | 119 | 115 | 183 | 194 | 201 | 146 | 142 | 147 | 138 | 96 | 107 | 106 | 64 | 52 | 85 | 89 | 104 | 191 | 181
224.5 | 943.0486 | 684 | 146 | 255 | 234 | 147 | 143 | 120 | 334 | 328 | 133 | 166 | 240 | 133 | 232 | 192 | 100 | 120 | 139 | 77 | 81 | 37 | 76 | 96 | 196 | 255 | 176 | 96 | 129 | 312 | 541 | 276 | 142 | 257 | 400 | 457 | 559 | 662 | 674 | 484 | 188 | 197 | 190 | 296 | 178 | 69 | 89 | 32 | 34 | 25 | 98 | 73 | 102 | 92 | 55 | 188 | 82 | 41 | 63 | 56 | 82 | 46 | 25 | 17 | 65 | 82 | 163 | 143 | 227 | 192 | 180 | 122 | 138 | 117 | 107 | 69 | 64 | 67 | 86 | 61 | 79 | 72 | 99 | 149 | 168
220.64 | 944.4457 | 635 | 127 | 265 | 208 | 169 | 107 | 140 | 318 | 334 | 139 | 139 | 209 | 159 | 264 | 170 | 111 | 123 | 156 | 66 | 63 | 48 | 79 | 101 | 212 | 256 | 125 | 94 | 151 | 270 | 532 | 320 | 162 | 207 | 391 | 482 | 526 | 617 | 622 | 455 | 208 | 188 | 195 | 304 | 172 | 63 | 108 | 45 | 45 | 59 | 93 | 60 | 99 | 84 | 78 | 167 | 97 | 45 | 65 | 44 | 60 | 40 | 58 | 49 | 46 | 75 | 133 | 108 | 184 | 209 | 183 | 124 | 133 | 105 | 102 | 89 | 87 | 77 | 91 | 53 | 66 | 86 | 117 | 146 | 175
215.12 | 945.8432 | 618 | 130 | 236 | 243 | 156 | 122 | 135 | 392 | 310 | 119 | 134 | 180 | 132 | 239 | 193 | 106 | 106 | 130 | 75 | 84 | 78 | 70 | 116 | 212 | 236 | 173 | 119 | 127 | 297 | 529 | 293 | 180 | 189 | 388 | 440 | 510 | 589 | 626 | 453 | 174 | 153 | 198 | 239 | 187 | 67 | 80 | 45 | 17 | 28 | 103 | 62 | 93 | 88 | 81 | 199 | 84 | 49 | 56 | 50 | 56 | 33 | 58 | 36 | 59 | 106 | 107 | 108 | 182 | 224 | 174 | 161 | 140 | 135 | 93 | 96 | 81 | 86 | 79 | 53 | 76 | 83 | 119 | 162 | 157
212.78 | 947.2412 | 591 | 84 | 235 | 221 | 129 | 116 | 128 | 282 | 311 | 125 | 147 | 203 | 128 | 235 | 164 | 123 | 106 | 111 | 65 | 61 | 47 | 70 | 121 | 194 | 223 | 157 | 99 | 134 | 306 | 514 | 340 | 171 | 195 | 340 | 458 | 546 | 613 | 631 | 501 | 205 | 195 | 171 | 261 | 211 | 85 | 61 | 37 | 50 | 46 | 92 | 63 | 70 | 76 | 72 | 166 | 75 | 35 | 48 | 55 | 61 | 56 | 38 | 19 | 76 | 81 | 113 | 127 | 188 | 192 | 155 | 136 | 115 | 125 | 98 | 81 | 75 | 68 | 58 | 74 | 73 | 57 | 113 | 160 | 164
205.3 | 948.6396 | 582 | 102 | 258 | 204 | 127 | 116 | 135 | 324 | 288 | 132 | 118 | 223 | 120 | 211 | 196 | 101 | 75 | 118 | 58 | 66 | 44 | 71 | 101 | 176 | 284 | 152 | 104 | 127 | 251 | 527 | 289 | 142 | 208 | 381 | 438 | 449 | 570 | 636 | 425 | 189 | 162 | 193 | 281 | 173 | 42 | 104 | 28 | 26 | 31 | 107 | 80 | 89 | 113 | 74 | 173 | 60 | 40 | 51 | 51 | 55 | 53 | 32 | 23 | 52 | 52 | 137 | 111 | 195 | 196 | 165 | 136 | 121 | 123 | 109 | 71 | 93 | 107 | 45 | 59 | 67 | 70 | 116 | 149 | 167
204.92 | 950.0386 | 578 | 130 | 252 | 201 | 134 | 109 | 119 | 282 | 290 | 127 | 157 | 192 | 151 | 242 | 151 | 85 | 89 | 113 | 60 | 64 | 77 | 59 | 87 | 188 | 227 | 167 | 97 | 131 | 308 | 484 | 277 | 166 | 204 | 362 | 418 | 504 | 597 | 628 | 422 | 182 | 149 | 160 | 259 | 197 | 49 | 88 | 44 | 46 | 51 | 92 | 67 | 82 | 85 | 66 | 163 | 83 | 22 | 56 | 68 | 60 | 58 | 51 | 11 | 56 | 64 | 121 | 111 | 197 | 171 | 152 | 150 | 127 | 114 | 101 | 73 | 86 | 67 | 73 | 66 | 73 | 65 | 116 | 114 | 182
199.14 | 951.4381 | 570 | 124 | 201 | 193 | 153 | 112 | 130 | 310 | 287 | 105 | 149 | 182 | 142 | 250 | 169 | 138 | 99 | 140 | 69 | 69 | 51 | 51 | 97 | 164 | 211 | 164 | 101 | 144 | 244 | 513 | 248 | 144 | 192 | 361 | 372 | 475 | 567 | 620 | 374 | 207 | 144 | 199 | 237 | 154 | 65 | 80 | 26 | 44 | 35 | 81 | 82 | 76 | 81 | 57 | 141 | 61 | 26 | 67 | 25 | 50 | 50 | 54 | 6 | 51 | 56 | 122 | 85 | 175 | 168 | 154 | 143 | 99 | 117 | 95 | 84 | 84 | 79 | 72 | 66 | 63 | 89 | 93 | 123 | 158
193.3 | 952.838 | 509 | 72 | 191 | 210 | 116 | 117 | 129 | 310 | 262 | 118 | 137 | 162 | 114 | 237 | 141 | 103 | 83 | 108 | 88 | 77 | 47 | 51 | 95 | 184 | 227 | 164 | 90 | 116 | 283 | 502 | 294 | 149 | 223 | 322 | 481 | 471 | 516 | 568 | 406 | 176 | 159 | 173 | 215 | 178 | 46 | 62 | 27 | 43 | 25 | 88 | 61 | 83 | 85 | 75 | 181 | 73 | 35 | 57 | 40 | 53 | 48 | 36 | 26 | 62 | 92 | 112 | 118 | 176 | 172 | 143 | 131 | 120 | 117 | 101 | 72 | 83 | 75 | 76 | 91 | 65 | 56 | 84 | 130 | 145
193.64 | 954.2384 | 563 | 105 | 221 | 232 | 131 | 118 | 120 | 282 | 276 | 123 | 110 | 191 | 143 | 213 | 142 | 118 | 102 | 112 | 33 | 38 | 50 | 71 | 98 | 173 | 221 | 138 | 79 | 146 | 256 | 459 | 278 | 132 | 208 | 356 | 403 | 482 | 532 | 573 | 417 | 198 | 142 | 178 | 234 | 176 | 65 | 70 | 44 | 16 | 33 | 81 | 70 | 95 | 85 | 65 | 163 | 75 | 24 | 54 | 29 | 46 | 55 | 35 | 27 | 55 | 86 | 113 | 109 | 156 | 187 | 155 | 156 | 120 | 87 | 50 | 68 | 57 | 73 | 44 | 58 | 62 | 65 | 86 | 118 | 142
192.14 | 955.6393 | 532 | 103 | 221 | 222 | 166 | 106 | 135 | 308 | 251 | 127 | 127 | 209 | 113 | 222 | 166 | 106 | 121 | 119 | 47 | 46 | 49 | 73 | 95 | 151 | 256 | 137 | 88 | 127 | 270 | 458 | 266 | 132 | 194 | 323 | 338 | 455 | 533 | 586 | 420 | 160 | 158 | 165 | 225 | 174 | 50 | 75 | 33 | 38 | 47 | 84 | 58 | 96 | 83 | 50 | 152 | 76 | 25 | 68 | 53 | 56 | 63 | 16 | 17 | 64 | 59 | 139 | 123 | 166 | 160 | 156 | 123 | 131 | 112 | 89 | 69 | 66 | 94 | 60 | 61 | 64 | 76 | 95 | 118 | 155
190.9 | 957.0406 | 541 | 121 | 210 | 186 | 141 | 105 | 143 | 315 | 278 | 115 | 134 | 185 | 139 | 234 | 149 | 92 | 89 | 89 | 56 | 52 | 75 | 58 | 92 | 211 | 258 | 134 | 86 | 119 | 242 | 442 | 258 | 128 | 169 | 343 | 379 | 447 | 530 | 602 | 402 | 173 | 100 | 203 | 211 | 151 | 53 | 84 | 52 | 22 | 53 | 94 | 81 | 77 | 68 | 40 | 138 | 52 | 36 | 68 | 49 | 58 | 48 | 42 | 20 | 39 | 62 | 85 | 102 | 157 | 168 | 147 | 122 | 124 | 101 | 105 | 80 | 91 | 61 | 52 | 62 | 64 | 84 | 87 | 130 | 143
179.94 | 958.4425 | 521 | 107 | 208 | 199 | 137 | 96 | 109 | 307 | 274 | 112 | 99 | 184 | 121 | 206 | 129 | 86 | 94 | 75 | 57 | 39 | 58 | 55 | 77 | 162 | 213 | 141 | 83 | 143 | 265 | 421 | 235 | 141 | 183 | 300 | 369 | 390 | 516 | 567 | 368 | 185 | 146 | 162 | 220 | 158 | 39 | 46 | 44 | 33 | 23 | 94 | 54 | 88 | 78 | 59 | 166 | 67 | 37 | 72 | 46 | 48 | 30 | 46 | 33 | 46 | 80 | 109 | 120 | 155 | 161 | 147 | 127 | 118 | 90 | 67 | 50 | 51 | 54 | 40 | 60 | 34 | 61 | 95 | 136 | 153
178.42 | 959.8448 | 465 | 95 | 224 | 177 | 91 | 99 | 111 | 295 | 274 | 135 | 109 | 166 | 123 | 178 | 123 | 104 | 77 | 103 | 65 | 31 | 54 | 49 | 82 | 186 | 235 | 148 | 76 | 116 | 247 | 472 | 216 | 162 | 185 | 276 | 328 | 421 | 543 | 552 | 391 | 174 | 143 | 142 | 232 | 133 | 45 | 63 | 35 | 37 | 31 | 102 | 59 | 85 | 85 | 72 | 162 | 73 | 27 | 65 | 54 | 43 | 28 | 52 | 25 | 56 | 83 | 119 | 104 | 170 | 162 | 131 | 128 | 137 | 95 | 80 | 64 | 50 | 63 | 65 | 53 | 48 | 59 | 116 | 134 | 148
174.54 | 961.2476 | 526 | 79 | 225 | 188 | 125 | 118 | 105 | 291 | 245 | 91 | 116 | 166 | 94 | 190 | 128 | 82 | 88 | 100 | 54 | 58 | 47 | 40 | 53 | 163 | 193 | 143 | 66 | 114 | 246 | 419 | 232 | 133 | 186 | 346 | 360 | 452 | 504 | 498 | 352 | 143 | 138 | 147 | 234 | 165 | 24 | 57 | 38 | 49 | 50 | 66 | 58 | 67 | 85 | 76 | 183 | 56 | 27 | 43 | 38 | 55 | 47 | 49 | 34 | 38 | 83 | 103 | 111 | 141 | 149 | 133 | 117 | 118 | 115 | 63 | 105 | 73 | 86 | 61 | 56 | 81 | 53 | 76 | 117 | 130
173.98 | 962.6509 | 481 | 96 | 163 | 202 | 142 | 112 | 110 | 273 | 251 | 105 | 115 | 182 | 106 | 202 | 136 | 72 | 81 | 97 | 46 | 62 | 42 | 63 | 89 | 146 | 197 | 158 | 88 | 113 | 252 | 453 | 250 | 133 | 204 | 269 | 351 | 410 | 476 | 488 | 365 | 152 | 143 | 157 | 207 | 150 | 56 | 68 | 29 | 39 | 30 | 87 | 55 | 80 | 87 | 52 | 164 | 62 | 30 | 37 | 41 | 54 | 40 | 37 | 35 | 54 | 77 | 111 | 87 | 168 | 152 | 141 | 116 | 81 | 88 | 96 | 67 | 42 | 78 | 51 | 49 | 57 | 63 | 101 | 120 | 125
174.84 | 964.0546 | 472 | 118 | 172 | 193 | 134 | 104 | 102 | 257 | 250 | 103 | 116 | 193 | 113 | 214 | 144 | 94 | 69 | 104 | 62 | 44 | 65 | 55 | 76 | 161 | 210 | 154 | 113 | 124 | 262 | 442 | 239 | 153 | 165 | 264 | 390 | 365 | 504 | 516 | 332 | 120 | 130 | 164 | 211 | 123 | 66 | 80 | 54 | 45 | 16 | 85 | 66 | 70 | 87 | 55 | 149 | 74 | 28 | 50 | 31 | 53 | 49 | 39 | 14 | 46 | 76 | 108 | 94 | 173 | 139 | 158 | 129 | 125 | 102 | 82 | 40 | 41 | 67 | 60 | 40 | 48 | 62 | 99 | 104 | 125
173.06 | 965.4589 | 489 | 79 | 174 | 195 | 134 | 90 | 112 | 268 | 228 | 100 | 144 | 177 | 115 | 201 | 144 | 101 | 81 | 97 | 55 | 44 | 59 | 66 | 95 | 165 | 208 | 126 | 72 | 109 | 204 | 409 | 221 | 143 | 161 | 323 | 344 | 375 | 464 | 498 | 371 | 192 | 152 | 188 | 207 | 151 | 40 | 78 | 30 | 44 | 29 | 101 | 55 | 69 | 74 | 50 | 153 | 47 | 51 | 55 | 44 | 48 | 38 | 22 | 30 | 41 | 82 | 123 | 95 | 154 | 157 | 152 | 112 | 127 | 116 | 83 | 74 | 85 | 72 | 54 | 72 | 55 | 53 | 93 | 113 | 121
169.36 | 966.8636 | 474 | 103 | 195 | 191 | 132 | 83 | 116 | 250 | 257 | 114 | 141 | 196 | 126 | 199 | 133 | 80 | 86 | 94 | 59 | 76 | 42 | 43 | 86 | 161 | 228 | 101 | 75 | 117 | 220 | 418 | 229 | 144 | 161 | 253 | 313 | 386 | 446 | 491 | 360 | 149 | 129 | 132 | 220 | 145 | 44 | 70 | 38 | 56 | 29 | 77 | 69 | 61 | 68 | 32 | 136 | 62 | 19 | 50 | 43 | 58 | 31 | 55 | 15 | 39 | 76 | 98 | 96 | 142 | 140 | 121 | 121 | 91 | 100 | 85 | 78 | 73 | 86 | 44 | 51 | 52 | 43 | 90 | 121 | 148
167.52 | 968.2688 | 485 | 97 | 185 | 199 | 137 | 91 | 126 | 260 | 255 | 86 | 124 | 158 | 113 | 225 | 123 | 73 | 72 | 124 | 62 | 33 | 61 | 54 | 69 | 131 | 179 | 155 | 70 | 122 | 260 | 361 | 244 | 134 | 111 | 278 | 318 | 369 | 477 | 454 | 359 | 167 | 143 | 144 | 211 | 157 | 45 | 80 | 38 | 29 | 46 | 82 | 44 | 87 | 70 | 52 | 150 | 64 | 25 | 35 | 33 | 61 | 66 | 42 | 22 | 38 | 71 | 114 | 81 | 139 | 131 | 154 | 106 | 116 | 98 | 83 | 65 | 68 | 75 | 38 | 67 | 53 | 58 | 93 | 109 | 124
165 | 969.6744 | 489 | 71 | 188 | 221 | 144 | 107 | 100 | 249 | 242 | 95 | 132 | 141 | 79 | 169 | 130 | 90 | 92 | 86 | 75 | 63 | 44 | 75 | 94 | 129 | 198 | 132 | 97 | 119 | 219 | 409 | 236 | 128 | 200 | 310 | 338 | 398 | 380 | 455 | 324 | 151 | 116 | 143 | 187 | 126 | 28 | 70 | 26 | 23 | 33 | 99 | 51 | 74 | 63 | 29 | 165 | 67 | 32 | 56 | 19 | 38 | 36 | 28 | 2 | 30 | 57 | 86 | 102 | 163 | 156 | 130 | 103 | 106 | 93 | 77 | 59 | 75 | 65 | 49 | 45 | 55 | 62 | 92 | 94 | 101
162.42 | 971.0807 | 446 | 71 | 187 | 179 | 122 | 63 | 102 | 242 | 222 | 93 | 146 | 128 | 95 | 194 | 149 | 68 | 89 | 97 | 52 | 48 | 47 | 42 | 61 | 156 | 197 | 141 | 126 | 122 | 205 | 401 | 206 | 135 | 153 | 301 | 360 | 353 | 454 | 453 | 338 | 146 | 141 | 137 | 189 | 116 | 41 | 84 | 44 | 56 | 43 | 80 | 41 | 50 | 60 | 49 | 147 | 36 | 22 | 55 | 37 | 29 | 13 | 18 | 27 | 41 | 62 | 101 | 81 | 126 | 146 | 167 | 128 | 126 | 93 | 52 | 58 | 66 | 52 | 38 | 43 | 62 | 58 | 88 | 124 | 103
162.9 | 972.4873 | 451 | 86 | 193 | 185 | 135 | 93 | 89 | 246 | 219 | 100 | 125 | 180 | 80 | 197 | 148 | 78 | 83 | 81 | 58 | 49 | 33 | 53 | 92 | 157 | 204 | 104 | 75 | 118 | 230 | 368 | 249 | 144 | 155 | 273 | 367 | 385 | 402 | 414 | 338 | 156 | 144 | 155 | 197 | 146 | 54 | 81 | 28 | 32 | 34 | 81 | 59 | 70 | 89 | 56 | 153 | 59 | 43 | 45 | 20 | 48 | 53 | 43 | 27 | 56 | 59 | 101 | 112 | 155 | 131 | 144 | 103 | 74 | 101 | 66 | 52 | 50 | 85 | 47 | 50 | 68 | 49 | 97 | 116 | 131
157.26 | 973.8944 | 451 | 101 | 182 | 205 | 126 | 57 | 99 | 250 | 255 | 86 | 121 | 145 | 108 | 188 | 126 | 86 | 62 | 108 | 54 | 51 | 51 | 29 | 99 | 144 | 216 | 122 | 94 | 106 | 186 | 383 | 204 | 108 | 142 | 238 | 334 | 382 | 413 | 450 | 305 | 128 | 135 | 161 | 167 | 138 | 44 | 65 | 38 | 49 | 7 | 64 | 50 | 83 | 71 | 62 | 127 | 62 | 27 | 42 | 21 | 47 | 39 | 61 | 10 | 76 | 50 | 89 | 104 | 134 | 147 | 125 | 104 | 104 | 96 | 61 | 59 | 58 | 63 | 39 | 33 | 49 | 62 | 93 | 107 | 81
152.98 | 975.302 | 419 | 89 | 135 | 168 | 123 | 61 | 131 | 250 | 217 | 83 | 130 | 181 | 103 | 175 | 124 | 85 | 75 | 90 | 43 | 65 | 48 | 49 | 60 | 153 | 186 | 105 | 78 | 96 | 226 | 374 | 194 | 138 | 141 | 199 | 314 | 348 | 430 | 458 | 319 | 156 | 114 | 125 | 199 | 104 | 38 | 78 | 32 | 35 | 23 | 82 | 51 | 70 | 55 | 43 | 153 | 83 | 40 | 37 | 35 | 24 | 20 | 21 | 23 | 38 | 55 | 77 | 112 | 153 | 120 | 108 | 110 | 94 | 85 | 92 | 74 | 56 | 50 | 43 | 49 | 41 | 62 | 69 | 108 | 125
149.84 | 976.7101 | 433 | 105 | 176 | 151 | 105 | 88 | 75 | 237 | 180 | 111 | 126 | 148 | 94 | 173 | 106 | 78 | 66 | 81 | 42 | 32 | 42 | 64 | 73 | 155 | 156 | 133 | 57 | 127 | 200 | 370 | 217 | 135 | 180 | 240 | 316 | 357 | 415 | 412 | 294 | 164 | 127 | 117 | 157 | 109 | 43 | 59 | 18 | 38 | 30 | 80 | 51 | 78 | 51 | 55 | 130 | 57 | 28 | 50 | 18 | 45 | 30 | 26 | 8 | 30 | 65 | 89 | 105 | 129 | 138 | 141 | 91 | 97 | 97 | 66 | 49 | 60 | 37 | 38 | 38 | 50 | 44 | 70 | 122 | 98
146.38 | 978.1187 | 420 | 97 | 168 | 161 | 112 | 91 | 82 | 217 | 223 | 80 | 114 | 130 | 79 | 185 | 122 | 70 | 45 | 85 | 39 | 37 | 37 | 45 | 68 | 149 | 176 | 114 | 60 | 102 | 244 | 386 | 213 | 110 | 120 | 225 | 333 | 323 | 363 | 449 | 258 | 171 | 114 | 134 | 177 | 112 | 42 | 56 | 27 | 49 | 23 | 82 | 56 | 73 | 72 | 44 | 117 | 32 | 33 | 62 | 23 | 47 | 41 | 37 | 12 | 46 | 62 | 74 | 88 | 157 | 135 | 119 | 83 | 89 | 110 | 63 | 68 | 49 | 76 | 49 | 38 | 41 | 49 | 60 | 119 | 105
140.38 | 979.5277 | 403 | 70 | 160 | 133 | 118 | 83 | 87 | 236 | 194 | 92 | 110 | 131 | 62 | 165 | 140 | 78 | 70 | 69 | 42 | 48 | 50 | 68 | 79 | 102 | 146 | 87 | 50 | 95 | 195 | 363 | 184 | 121 | 139 | 245 | 289 | 325 | 373 | 435 | 256 | 156 | 106 | 129 | 150 | 113 | 29 | 67 | 30 | 24 | 27 | 95 | 46 | 57 | 65 | 57 | 144 | 27 | 35 | 43 | 41 | 13 | 32 | 22 | 34 | 38 | 56 | 104 | 80 | 164 | 137 | 119 | 96 | 93 | 87 | 79 | 75 | 70 | 68 | 34 | 50 | 51 | 48 | 76 | 120 | 101
142.98 | 980.9372 | 439 | 89 | 151 | 155 | 92 | 78 | 98 | 210 | 170 | 95 | 117 | 146 | 85 | 162 | 130 | 75 | 63 | 77 | 56 | 42 | 44 | 64 | 59 | 128 | 157 | 142 | 59 | 85 | 192 | 331 | 192 | 129 | 137 | 223 | 290 | 326 | 376 | 411 | 307 | 100 | 123 | 111 | 193 | 128 | 43 | 86 | 43 | 37 | 33 | 70 | 43 | 48 | 73 | 49 | 135 | 39 | 42 | 43 | 46 | 42 | 19 | 42 | 22 | 33 | 63 | 86 | 92 | 136 | 129 | 116 | 114 | 73 | 77 | 56 | 70 | 56 | 52 | 36 | 19 | 52 | 60 | 60 | 101 | 98
137.36 | 982.3472 | 412 | 89 | 129 | 145 | 85 | 70 | 80 | 242 | 205 | 66 | 75 | 126 | 96 | 130 | 103 | 61 | 111 | 73 | 62 | 49 | 60 | 62 | 69 | 153 | 169 | 109 | 67 | 69 | 168 | 321 | 199 | 127 | 143 | 208 | 315 | 281 | 383 | 414 | 247 | 133 | 116 | 144 | 156 | 125 | 34 | 41 | 39 | 27 | 19 | 61 | 36 | 48 | 44 | 44 | 127 | 43 | 23 | 47 | 42 | 44 | 36 | 32 | 35 | 26 | 61 | 87 | 105 | 148 | 128 | 110 | 92 | 92 | 95 | 70 | 63 | 56 | 41 | 39 | 31 | 58 | 31 | 57 | 85 | 97
136.62 | 983.7577 | 379 | 68 | 168 | 151 | 106 | 78 | 103 | 218 | 194 | 80 | 102 | 122 | 67 | 161 | 94 | 66 | 61 | 91 | 43 | 69 | 53 | 63 | 37 | 114 | 168 | 118 | 49 | 81 | 185 | 317 | 185 | 96 | 150 | 214 | 279 | 351 | 395 | 371 | 266 | 139 | 111 | 121 | 169 | 106 | 32 | 71 | 29 | 25 | 46 | 69 | 53 | 60 | 82 | 41 | 110 | 51 | 30 | 46 | 8 | 48 | 12 | 15 | 17 | 24 | 53 | 79 | 100 | 120 | 124 | 114 | 109 | 60 | 86 | 73 | 45 | 37 | 52 | 45 | 31 | 41 | 41 | 76 | 86 | 100
133.02 | 985.1686 | 368 | 80 | 175 | 162 | 119 | 74 | 78 | 217 | 184 | 96 | 70 | 127 | 69 | 146 | 82 | 62 | 57 | 70 | 32 | 52 | 61 | 30 | 74 | 112 | 155 | 82 | 75 | 106 | 192 | 345 | 178 | 123 | 125 | 242 | 257 | 300 | 364 | 385 | 267 | 124 | 109 | 147 | 118 | 110 | 45 | 42 | 46 | 24 | 37 | 56 | 55 | 55 | 42 | 65 | 124 | 51 | 17 | 51 | 31 | 47 | 26 | 16 | 22 | 26 | 71 | 76 | 66 | 97 | 135 | 111 | 68 | 97 | 89 | 49 | 64 | 36 | 37 | 33 | 39 | 43 | 45 | 88 | 75 | 91
130.94 | 986.5801 | 339 | 61 | 131 | 151 | 104 | 51 | 77 | 200 | 216 | 73 | 95 | 136 | 89 | 166 | 119 | 43 | 48 | 76 | 17 | 43 | 58 | 60 | 70 | 112 | 157 | 98 | 60 | 95 | 190 | 324 | 184 | 99 | 124 | 229 | 257 | 314 | 355 | 360 | 286 | 126 | 131 | 118 | 141 | 110 | 39 | 60 | 36 | 9 | 45 | 65 | 42 | 56 | 49 | 45 | 115 | 37 | 45 | 46 | 39 | 54 | 25 | 1 | 12 | 32 | 57 | 80 | 97 | 109 | 114 | 103 | 93 | 110 | 56 | 71 | 44 | 48 | 45 | 47 | 49 | 46 | 50 | 58 | 99 | 88
125.44 | 987.992 | 333 | 67 | 148 | 137 | 79 | 98 | 80 | 186 | 171 | 77 | 87 | 147 | 102 | 155 | 105 | 69 | 74 | 83 | 16 | 28 | 26 | 48 | 81 | 101 | 126 | 103 | 48 | 98 | 180 | 299 | 164 | 109 | 112 | 246 | 261 | 290 | 290 | 367 | 262 | 148 | 100 | 96 | 160 | 91 | 28 | 58 | 5 | 38 | 22 | 73 | 34 | 60 | 50 | 41 | 115 | 37 | 32 | 43 | 43 | 42 | 36 | 18 | 14 | 22 | 59 | 97 | 82 | 121 | 113 | 133 | 87 | 70 | 63 | 71 | 43 | 43 | 64 | 32 | 13 | 18 | 37 | 54 | 72 | 104
123.78 | 989.4044 | 296 | 81 | 149 | 113 | 84 | 86 | 76 | 227 | 184 | 99 | 89 | 120 | 76 | 131 | 93 | 72 | 61 | 77 | 45 | 32 | 54 | 46 | 31 | 114 | 152 | 95 | 70 | 105 | 166 | 330 | 171 | 63 | 134 | 217 | 237 | 292 | 292 | 360 | 249 | 144 | 95 | 107 | 144 | 101 | 29 | 45 | 27 | 20 | 28 | 80 | 31 | 57 | 83 | 44 | 113 | 44 | 29 | 23 | 44 | 47 | 35 | 26 | 20 | 27 | 70 | 66 | 81 | 98 | 87 | 63 | 89 | 95 | 74 | 51 | 40 | 57 | 53 | 49 | 46 | 50 | 50 | 68 | 69 | 87
116.7 | 990.8173 | 285 | 73 | 133 | 145 | 75 | 84 | 78 | 186 | 142 | 71 | 114 | 106 | 72 | 146 | 91 | 54 | 49 | 67 | 32 | 36 | 43 | 38 | 56 | 107 | 144 | 97 | 83 | 81 | 168 | 287 | 145 | 91 | 114 | 177 | 248 | 289 | 299 | 303 | 249 | 114 | 72 | 120 | 129 | 115 | 32 | 47 | 11 | 35 | 29 | 73 | 30 | 53 | 48 | 41 | 89 | 44 | 30 | 31 | 26 | 29 | 17 | 23 | 13 | 40 | 38 | 80 | 80 | 124 | 119 | 85 | 82 | 78 | 71 | 52 | 41 | 28 | 38 | 20 | 23 | 34 | 32 | 57 | 98 | 67
116.68 | 992.2307 | 299 | 67 | 114 | 142 | 104 | 58 | 65 | 201 | 154 | 69 | 58 | 130 | 86 | 146 | 102 | 40 | 33 | 70 | 56 | 33 | 34 | 55 | 50 | 112 | 141 | 63 | 51 | 83 | 177 | 265 | 150 | 84 | 114 | 183 | 222 | 273 | 307 | 352 | 242 | 136 | 103 | 115 | 146 | 101 | 21 | 42 | 26 | 41 | 41 | 77 | 32 | 50 | 63 | 50 | 83 | 39 | 24 | 32 | 17 | 29 | 41 | 30 | 24 | 67 | 78 | 58 | 69 | 115 | 120 | 104 | 75 | 68 | 84 | 66 | 42 | 58 | 68 | 45 | 16 | 41 | 43 | 41 | 64 | 61
109.54 | 993.6445 | 318 | 69 | 121 | 128 | 85 | 63 | 50 | 171 | 164 | 69 | 98 | 82 | 52 | 160 | 90 | 64 | 57 | 56 | 40 | 43 | 42 | 34 | 68 | 83 | 140 | 83 | 59 | 76 | 165 | 311 | 116 | 81 | 99 | 169 | 193 | 210 | 303 | 306 | 227 | 120 | 95 | 93 | 130 | 74 | 47 | 43 | 6 | 17 | 46 | 61 | 47 | 30 | 49 | 37 | 117 | 65 | 22 | 21 | 41 | 26 | 28 | 21 | 12 | 24 | 48 | 52 | 75 | 100 | 71 | 63 | 92 | 59 | 67 | 52 | 22 | 29 | 35 | 17 | 42 | 56 | 28 | 60 | 70 | 91
111.8 | 995.0588 | 322 | 68 | 138 | 113 | 80 | 76 | 73 | 168 | 181 | 76 | 84 | 111 | 46 | 112 | 96 | 54 | 59 | 65 | 47 | 34 | 21 | 43 | 64 | 94 | 114 | 86 | 60 | 74 | 164 | 277 | 128 | 109 | 105 | 154 | 214 | 258 | 270 | 314 | 241 | 109 | 85 | 103 | 131 | 110 | 50 | 47 | 24 | 43 | 17 | 78 | 31 | 34 | 40 | 29 | 115 | 45 | 20 | 22 | 38 | 70 | 23 | 40 | 14 | 36 | 50 | 70 | 78 | 97 | 99 | 67 | 77 | 97 | 64 | 58 | 35 | 55 | 39 | 46 | 19 | 54 | 26 | 39 | 85 | 91
108.94 | 996.4736 | 320 | 58 | 106 | 127 | 95 | 50 | 52 | 217 | 129 | 74 | 59 | 113 | 83 | 117 | 70 | 33 | 71 | 45 | 38 | 29 | 47 | 42 | 66 | 101 | 137 | 88 | 43 | 74 | 165 | 305 | 144 | 70 | 93 | 175 | 221 | 253 | 268 | 345 | 188 | 98 | 82 | 112 | 125 | 82 | 15 | 52 | 34 | 40 | 22 | 74 | 31 | 49 | 57 | 31 | 111 | 32 | 23 | 29 | 22 | 12 | 24 | 16 | 22 | 26 | 51 | 55 | 76 | 89 | 81 | 88 | 69 | 78 | 75 | 60 | 33 | 41 | 35 | 53 | 25 | 37 | 27 | 57 | 70 | 90
103.98 | 997.8889 | 280 | 54 | 138 | 121 | 97 | 55 | 54 | 154 | 126 | 82 | 80 | 109 | 61 | 125 | 94 | 51 | 46 | 67 | 29 | 28 | 12 | 39 | 41 | 117 | 138 | 86 | 65 | 68 | 138 | 262 | 140 | 76 | 112 | 173 | 225 | 242 | 274 | 294 | 203 | 88 | 92 | 59 | 125 | 80 | 35 | 46 | 29 | 9 | 10 | 70 | 31 | 35 | 39 | 27 | 103 | 37 | 19 | 25 | 23 | 18 | 7 | 26 | 2 | 42 | 82 | 61 | 68 | 91 | 95 | 107 | 69 | 55 | 64 | 41 | 29 | 30 | 25 | 38 | 45 | 24 | 27 | 52 | 93 | 77
105.24 | 999.3046 | 246 | 83 | 116 | 128 | 106 | 29 | 67 | 154 | 148 | 76 | 94 | 108 | 70 | 127 | 97 | 52 | 40 | 67 | 38 | 14 | 40 | 29 | 60 | 108 | 147 | 87 | 55 | 59 | 155 | 225 | 165 | 86 | 110 | 166 | 198 | 246 | 248 | 327 | 211 | 100 | 86 | 101 | 129 | 86 | 38 | 33 | 29 | 21 | 23 | 34 | 33 | 38 | 48 | 21 | 98 | 46 | 16 | 43 | 19 | 47 | 18 | 22 | 9 | 23 | 57 | 55 | 59 | 114 | 96 | 60 | 80 | 60 | 60 | 44 | 20 | 34 | 23 | 39 | 39 | 16 | 23 | 42 | 77 | 92
99.98 | 999.6586 | 255 | 47 | 124 | 93 | 83 | 47 | 76 | 143 | 155 | 63 | 82 | 101 | 61 | 112 | 71 | 64 | 44 | 83 | 14 | 39 | 37 | 35 | 66 | 109 | 130 | 78 | 40 | 74 | 168 | 259 | 155 | 80 | 77 | 139 | 202 | 243 | 262 | 259 | 167 | 101 | 92 | 94 | 118 | 57 | 33 | 50 | 21 | 15 | 30 | 51 | 46 | 20 | 39 | 27 | 92 | 30 | 21 | 26 | 18 | 37 | 25 | 21 | 18 | 39 | 43 | 59 | 68 | 90 | 89 | 77 | 69 | 60 | 87 | 38 | 36 | 21 | 45 | 14 | 35 | 26 | 39 | 67 | 72 | 108

## unstained PVC
0
average intensity from 50 pixels | wavelength (nm) | intensity (a.u.) [each column represents one pixel]
3.32 | 399.9241 | -8 | 2 | -6 | 14 | 8 | 9 | 3 | 0 | 4 | -1 | 0 | 5 | 5 | 9 | 7 | -8 | -1 | 5 | 2 | 18 | 5 | 14 | 8 | 4 | 12 | 8 | -10 | 23 | 13 | 13 | 2 | 3 | 15 | -7 | -2 | 1 | 8 | -4 | 9 | 12 | -15 | 5 | 9 | 4 | -12 | -8 | -6 | -8 | 0 | 3 | 4 | 11 | -6 | -2 | 14 | 6 | 7 | -1 | 1 | 11 | 14 | 12 | -5
4 | 401.12 | 11 | -3 | 2 | 4 | -4 | 6 | 19 | 4 | 7 | 1 | 10 | -13 | -12 | -7 | -8 | 3 | 7 | 4 | 9 | 5 | 19 | 9 | 9 | 12 | 4 | 4 | 6 | 19 | 6 | 8 | 8 | 23 | 4 | 11 | 1 | 16 | 6 | -6 | 0 | -3 | -4 | 11 | 7 | -10 | 12 | -10 | -13 | -4 | 9 | 1 | 4 | 11 | -4 | 16 | 7 | -1 | 4 | 12 | 22 | 1 | 11 | 23 | 2
6 | 402.3164 | 3 | 7 | -8 | 0 | 9 | 16 | 5 | 7 | 2 | 14 | 9 | 6 | 18 | 0 | 14 | -4 | 8 | 6 | 5 | 0 | 18 | 6 | 4 | 4 | 5 | -12 | 16 | 24 | 20 | 6 | 17 | 4 | 20 | 10 | 6 | 3 | 16 | 7 | -5 | -12 | -3 | 16 | 8 | 1 | -5 | 12 | 1 | -12 | -2 | 10 | 10 | 1 | -8 | -8 | 7 | 19 | -3 | 10 | 4 | 8 | 11 | -1 | -14
5.96 | 403.5133 | 21 | 12 | 14 | -1 | -4 | -3 | 6 | 13 | 9 | 9 | 8 | 2 | -3 | 7 | 6 | 9 | 11 | 3 | 19 | -1 | 10 | 15 | 16 | 8 | -5 | 0 | 15 | 1 | 8 | 22 | 1 | 6 | 4 | 12 | 4 | 25 | 6 | 1 | -3 | 7 | 21 | -1 | 11 | -10 | 4 | 0 | -8 | -2 | -13 | 6 | 0 | 7 | -7 | 18 | 6 | 9 | 9 | 4 | -16 | 2 | 13 | 3 | 13
4.66 | 404.7106 | 6 | 4 | -8 | 1 | 9 | -13 | 13 | -13 | 3 | -7 | 3 | 13 | 9 | 12 | 6 | -2 | 17 | 4 | 18 | 5 | 10 | 1 | 18 | 8 | 6 | 6 | -7 | 15 | 11 | 3 | 5 | 10 | 13 | -9 | 0 | 4 | -4 | 1 | -6 | -7 | 2 | 17 | 17 | -7 | 9 | 10 | -6 | 16 | 1 | 16 | 3 | 12 | 15 | 1 | -18 | 15 | 21 | 3 | 25 | 6 | 15 | 11 | 29
6.58 | 405.9085 | -3 | 20 | 5 | 16 | 3 | 22 | 25 | 7 | 3 | -11 | -2 | 7 | 1 | 15 | 5 | 3 | 3 | 5 | 5 | 0 | 4 | 0 | 11 | 13 | 10 | 9 | 24 | 7 | 2 | 7 | 22 | 8 | -4 | 5 | 10 | 20 | 16 | 14 | 12 | 0 | 3 | 8 | 1 | 10 | -6 | -3 | -9 | 0 | 5 | 1 | -11 | 4 | -13 | 3 | -1 | 0 | 0 | 12 | 3 | 1 | 7 | 19 | 22
4.6 | 407.1068 | -13 | 0 | 7 | 13 | 7 | 11 | -1 | -25 | 3 | 4 | 0 | 14 | 2 | 5 | 5 | 1 | 24 | -13 | 0 | 0 | 2 | 7 | 6 | 4 | 10 | -17 | 3 | 17 | 19 | 22 | 5 | 0 | 1 | -17 | 6 | 7 | 7 | 4 | 4 | -1 | 12 | 25 | 14 | 2 | 12 | 15 | -1 | -7 | 16 | 9 | 2 | -6 | 7 | 7 | -4 | 11 | -6 | -7 | 15 | 5 | -4 | -5 | 29
7.1 | 408.3056 | 12 | 10 | 12 | 3 | 7 | -3 | 7 | 6 | 5 | -3 | -7 | 11 | -2 | 13 | 19 | 7 | 9 | -3 | 12 | 13 | 14 | 11 | 18 | 25 | 7 | 9 | 4 | 3 | -3 | -4 | 13 | 13 | -1 | 20 | -8 | 11 | -4 | 6 | 6 | 26 | 4 | 6 | -2 | 13 | 8 | 9 | -3 | 10 | 16 | 0 | 2 | 2 | 6 | 6 | 4 | -3 | 3 | 17 | 7 | 15 | 8 | 11 | 10
6.08 | 409.5049 | -16 | 1 | 7 | 3 | 6 | 2 | -7 | -6 | -9 | 3 | -6 | 7 | -11 | 10 | 0 | 24 | 17 | 16 | 7 | 18 | 16 | 5 | 11 | 13 | 20 | 2 | -2 | 9 | 22 | 14 | 13 | 7 | 0 | 9 | 4 | 4 | 16 | 1 | 4 | 1 | 5 | 5 | 13 | 0 | 3 | 12 | 18 | -1 | -4 | 18 | 4 | 6 | 19 | -11 | 3 | 15 | 21 | 16 | 3 | 6 | 8 | 7 | 4
5.96 | 410.7047 | 23 | 4 | 10 | 5 | -6 | -8 | 9 | 13 | 3 | 12 | 5 | 23 | 0 | 0 | 16 | 15 | 19 | 14 | -5 | 12 | 2 | 4 | 12 | -4 | 11 | 15 | 9 | 6 | 3 | 5 | -2 | 9 | 9 | -1 | 10 | 8 | 4 | 4 | 15 | 2 | 4 | -5 | -4 | 0 | 13 | 8 | 3 | 7 | -5 | -8 | 3 | -2 | 5 | 20 | -3 | 3 | 0 | 16 | -1 | 23 | 8 | 13 | 12
7.68 | 411.9049 | -4 | 8 | 1 | 30 | 6 | 7 | 7 | 2 | 7 | 6 | 4 | 4 | 5 | 1 | 16 | 21 | 11 | 11 | 15 | 20 | 10 | 16 | 12 | 6 | 7 | 5 | 1 | 3 | 8 | 0 | 3 | 3 | 18 | 3 | 14 | 8 | 1 | 21 | 20 | -12 | 2 | 6 | 8 | 7 | -7 | 17 | 16 | 4 | 9 | -3 | 4 | -1 | 4 | -1 | 1 | 0 | 16 | 21 | 21 | 12 | 13 | 11 | 24
7.94 | 413.1056 | 6 | 7 | 20 | 3 | 0 | -9 | -4 | 12 | 27 | -2 | 7 | 1 | -2 | -5 | -3 | 15 | 7 | 24 | 16 | 19 | 5 | 24 | 13 | 5 | 15 | 6 | 4 | 12 | 18 | -2 | 13 | -2 | 17 | 5 | 3 | 8 | 10 | -2 | 1 | 16 | 15 | 20 | 4 | 8 | 3 | 5 | 11 | 0 | -3 | 26 | 19 | 9 | 11 | -2 | 13 | 10 | 10 | 19 | 15 | 27 | 24 | 12 | 9
6.26 | 414.3068 | 3 | 10 | 7 | -7 | 5 | 9 | -2 | 9 | 12 | 2 | 17 | 17 | 4 | 8 | 8 | 12 | 10 | 5 | -3 | 12 | 10 | 4 | 26 | 6 | 1 | -10 | 11 | 28 | 12 | 4 | 2 | 3 | 5 | 5 | 3 | 7 | 7 | -3 | 5 | 9 | 12 | 15 | 9 | 1 | -2 | 11 | -2 | -2 | -2 | 0 | 0 | 7 | 7 | 32 | 5 | -11 | 12 | 9 | 12 | 14 | 7 | 5 | -5
8.74 | 415.5085 | 7 | -5 | 17 | 10 | -1 | 6 | 0 | 5 | 22 | -1 | 31 | 7 | 5 | 7 | 21 | 8 | 4 | -12 | 4 | 8 | 21 | 9 | 11 | 19 | 15 | 24 | 27 | 9 | 22 | 12 | 9 | 27 | 4 | 1 | 7 | 11 | -3 | 4 | -1 | 12 | 5 | 15 | 25 | 11 | 2 | 13 | 1 | -6 | -12 | 0 | 0 | -8 | -6 | 12 | -7 | -6 | 2 | 5 | 15 | 9 | 30 | 14 | 9
8.26 | 416.7106 | 10 | -3 | 2 | -4 | 6 | 12 | 17 | 6 | 11 | 8 | 11 | 2 | -3 | -1 | 2 | 8 | 8 | 14 | 0 | 7 | 17 | 10 | 19 | 9 | 3 | 4 | 13 | 25 | 19 | 18 | 8 | 23 | 7 | 6 | 14 | -2 | 18 | 16 | 4 | 16 | 7 | 6 | -2 | 6 | 0 | 21 | 13 | -3 | 10 | -5 | -2 | 13 | 4 | 11 | 3 | 4 | 17 | 21 | 13 | 5 | 2 | -1 | 12
9.78 | 417.9133 | 16 | 12 | -3 | 8 | 8 | 11 | 21 | 15 | -2 | 0 | 11 | 9 | 5 | 3 | 26 | -3 | 12 | 25 | -4 | 22 | 8 | 14 | 21 | 14 | 9 | 10 | 0 | 17 | 5 | 12 | 1 | 8 | 12 | 21 | 14 | 4 | 31 | 10 | 11 | 8 | 11 | 6 | 0 | -3 | 7 | 10 | 10 | 2 | 5 | 19 | 7 | 15 | 4 | 13 | -10 | -3 | -1 | 27 | 26 | 22 | 24 | 18 | 20
10.88 | 419.1164 | 6 | 11 | 2 | 3 | 13 | 7 | 25 | 27 | -19 | 0 | 0 | 14 | 8 | 12 | 32 | -10 | 6 | 8 | 26 | 27 | 6 | 20 | 19 | 9 | 20 | -5 | 34 | 1 | 4 | 11 | 14 | 17 | 12 | 9 | 20 | 9 | 9 | 6 | -17 | 13 | 14 | 7 | 12 | 10 | 4 | 6 | 23 | 22 | 13 | 24 | 16 | 6 | 5 | 8 | 2 | 19 | 5 | 18 | 18 | 12 | 16 | 23 | 14
13.32 | 420.32 | 18 | 18 | -18 | 14 | -4 | 11 | 29 | 13 | 11 | -5 | 9 | 4 | 9 | 4 | 2 | 10 | 18 | 8 | 19 | 18 | 31 | 33 | 8 | 21 | 7 | 26 | 15 | -2 | 15 | 11 | 21 | 8 | 17 | 15 | 59 | 27 | 19 | 0 | 18 | 19 | 16 | 32 | 20 | 13 | 1 | 8 | 12 | 14 | 2 | -8 | 6 | 20 | 1 | 0 | -9 | 14 | 6 | 22 | 2 | 4 | 10 | 19 | 34
13.9 | 421.5241 | 7 | 19 | 10 | 18 | 10 | 15 | 14 | -1 | 2 | 24 | 11 | 8 | 3 | 8 | 11 | 13 | 34 | 35 | 13 | 15 | 5 | 36 | 12 | 7 | 21 | 15 | 10 | 23 | 27 | 4 | 22 | 4 | 11 | -16 | 13 | 35 | 16 | 23 | 18 | 5 | 16 | 22 | 5 | 10 | 6 | 25 | 5 | 15 | 19 | 12 | 16 | 6 | -12 | 18 | -3 | 16 | 17 | 16 | 26 | 25 | 31 | 18 | 37
14.72 | 422.7286 | 20 | 8 | 25 | 4 | 6 | 7 | 16 | 14 | -6 | 13 | 15 | 15 | 23 | 8 | -10 | 20 | 8 | 14 | 20 | 35 | 34 | 37 | 34 | 21 | 15 | 24 | 21 | 44 | 25 | 7 | 11 | 27 | -1 | 5 | 23 | 4 | 21 | 10 | 23 | 23 | 7 | 12 | -4 | -1 | 9 | 17 | 10 | 12 | 15 | -4 | 4 | -4 | -1 | 14 | 1 | 5 | 2 | 18 | 22 | 39 | 16 | 28 | 26
15.34 | 423.9337 | 10 | 8 | 9 | 6 | 8 | 13 | 27 | 11 | 6 | 8 | 12 | 15 | 21 | 14 | 30 | -6 | 37 | 36 | 20 | 26 | 24 | 34 | 25 | 31 | 23 | 26 | 14 | 44 | 25 | 23 | -1 | 17 | 4 | 7 | 7 | 21 | 27 | 30 | 2 | 10 | 8 | 3 | 10 | 11 | -6 | 12 | 2 | -7 | 13 | 17 | 11 | 25 | 21 | 1 | 14 | -3 | 7 | 24 | 17 | 27 | 22 | 27 | 31
16.94 | 425.1392 | 4 | 0 | 18 | 20 | 16 | 21 | 8 | 11 | 11 | 10 | 8 | 19 | -4 | 23 | 28 | 30 | 24 | 31 | 16 | 30 | 32 | 4 | 38 | 43 | 38 | 38 | 19 | 14 | 10 | 15 | 33 | 14 | 12 | 8 | 10 | 22 | 28 | 13 | 6 | 15 | 22 | 5 | 14 | 15 | 3 | 11 | 19 | 1 | 7 | 14 | 23 | 6 | 7 | 8 | 16 | -5 | 24 | 19 | 30 | 19 | 23 | 51 | 27
18.82 | 426.3452 | 7 | 17 | 28 | 7 | 23 | 18 | 30 | 27 | 15 | 16 | 5 | 29 | 0 | 24 | 29 | 16 | 20 | 33 | 13 | 20 | 23 | 26 | 31 | 20 | 22 | 36 | 32 | 43 | 35 | 43 | 23 | 26 | 24 | 9 | 13 | 1 | 22 | 20 | 30 | 14 | 16 | 16 | -3 | 15 | 2 | 9 | 4 | 10 | -4 | 6 | 11 | 5 | 13 | 1 | 4 | 11 | 33 | 33 | 39 | 49 | 36 | 97 | 27
26.32 | 427.5517 | 11 | -2 | 9 | 26 | 4 | 26 | 29 | 50 | 24 | 24 | 23 | 12 | 0 | 27 | 31 | 23 | 14 | 58 | 38 | 27 | 31 | 52 | 49 | 34 | 53 | 29 | 46 | 42 | 40 | 31 | 36 | 6 | 25 | 43 | 56 | 23 | 40 | 19 | 25 | 20 | 18 | 25 | 11 | 25 | 5 | 34 | 16 | 5 | 18 | 5 | 11 | 15 | 23 | 23 | 20 | 5 | 17 | 37 | 52 | 59 | 40 | 66 | 29
30.96 | 428.7586 | 2 | 35 | 20 | 23 | 21 | 26 | 25 | 23 | 26 | 27 | 21 | 14 | 30 | 22 | 13 | 43 | 51 | 26 | 35 | 44 | 49 | 67 | 40 | 63 | 51 | 33 | 71 | 46 | 52 | 62 | 47 | 26 | 35 | 18 | 11 | 20 | 45 | 23 | 41 | 19 | 36 | 21 | 12 | 26 | -6 | 28 | 5 | 18 | 26 | 36 | 13 | 19 | 6 | 25 | 14 | 19 | 16 | 35 | 49 | 45 | 51 | 100 | 53
40 | 429.9661 | 22 | 22 | 28 | 9 | 40 | 24 | 15 | 30 | 31 | 28 | 27 | 41 | 29 | 30 | 49 | 60 | 44 | 75 | 62 | 75 | 64 | 83 | 48 | 74 | 55 | 84 | 73 | 63 | 67 | 50 | 51 | 35 | 32 | 43 | 20 | 30 | 43 | 34 | 45 | 26 | 27 | 33 | 24 | 28 | 11 | 20 | 41 | 33 | 3 | 19 | 21 | 6 | 29 | 18 | 14 | 27 | 23 | 56 | 63 | 69 | 86 | 122 | 76
47.74 | 431.174 | 7 | 11 | 39 | 38 | 31 | 46 | 40 | 43 | 31 | 29 | 34 | 38 | 36 | 45 | 60 | 50 | 85 | 77 | 69 | 68 | 107 | 83 | 73 | 92 | 91 | 68 | 69 | 90 | 79 | 50 | 58 | 68 | 36 | 40 | 57 | 48 | 31 | 28 | 29 | 24 | 40 | 45 | 28 | 46 | 32 | 21 | 13 | 15 | 22 | 27 | 11 | 13 | 37 | -3 | 12 | 35 | 21 | 91 | 82 | 89 | 83 | 150 | 95
62.34 | 432.3824 | 25 | 41 | 28 | 24 | 41 | 22 | 50 | 27 | 38 | 50 | 49 | 51 | 67 | 61 | 72 | 77 | 80 | 101 | 158 | 103 | 97 | 90 | 113 | 106 | 109 | 108 | 97 | 109 | 93 | 92 | 80 | 66 | 48 | 56 | 58 | 60 | 62 | 39 | 64 | 61 | 42 | 42 | 44 | 26 | 13 | 42 | 23 | 59 | 32 | 21 | 35 | 25 | 27 | 40 | 21 | 17 | 44 | 88 | 83 | 127 | 102 | 155 | 109
80.04 | 433.5913 | 43 | 35 | 42 | 49 | 56 | 21 | 74 | 42 | 37 | 47 | 79 | 61 | 69 | 83 | 86 | 94 | 113 | 145 | 149 | 139 | 151 | 180 | 124 | 114 | 149 | 165 | 158 | 133 | 146 | 93 | 90 | 77 | 99 | 90 | 84 | 30 | 90 | 60 | 66 | 63 | 65 | 36 | 48 | 43 | 19 | 18 | 31 | 49 | 20 | 47 | 35 | 56 | 39 | 33 | 28 | 30 | 52 | 117 | 130 | 146 | 155 | 297 | 124
103.66 | 434.8006 | 30 | 92 | 68 | 90 | 74 | 70 | 64 | 67 | 83 | 94 | 83 | 67 | 79 | 84 | 74 | 147 | 153 | 151 | 181 | 166 | 177 | 156 | 189 | 182 | 192 | 162 | 195 | 235 | 148 | 139 | 110 | 119 | 138 | 105 | 87 | 93 | 98 | 71 | 100 | 71 | 84 | 59 | 72 | 43 | 29 | 50 | 35 | 41 | 29 | 57 | 56 | 64 | 57 | 43 | 36 | 77 | 101 | 144 | 190 | 230 | 167 | 338 | 179
132.9 | 436.0105 | 80 | 71 | 78 | 75 | 90 | 74 | 104 | 104 | 97 | 106 | 122 | 104 | 110 | 105 | 138 | 163 | 173 | 187 | 249 | 235 | 255 | 250 | 223 | 218 | 210 | 215 | 242 | 228 | 197 | 146 | 156 | 159 | 124 | 137 | 123 | 138 | 122 | 108 | 101 | 93 | 107 | 98 | 84 | 73 | 33 | 54 | 75 | 68 | 54 | 89 | 84 | 62 | 52 | 68 | 38 | 54 | 107 | 190 | 252 | 225 | 221 | 399 | 243
161.62 | 437.2208 | 88 | 93 | 95 | 97 | 111 | 117 | 120 | 140 | 168 | 124 | 132 | 140 | 131 | 138 | 175 | 196 | 213 | 244 | 293 | 248 | 308 | 265 | 284 | 275 | 277 | 217 | 271 | 273 | 243 | 206 | 174 | 176 | 156 | 178 | 141 | 153 | 135 | 110 | 130 | 129 | 143 | 122 | 107 | 98 | 61 | 80 | 67 | 95 | 51 | 93 | 92 | 94 | 50 | 48 | 56 | 66 | 126 | 228 | 316 | 327 | 349 | 532 | 285
196.74 | 438.4316 | 98 | 118 | 122 | 136 | 166 | 144 | 127 | 157 | 132 | 179 | 161 | 193 | 151 | 183 | 204 | 214 | 291 | 324 | 340 | 325 | 364 | 322 | 342 | 352 | 358 | 314 | 336 | 329 | 248 | 222 | 235 | 228 | 206 | 214 | 204 | 199 | 157 | 154 | 151 | 124 | 143 | 100 | 120 | 103 | 60 | 101 | 94 | 95 | 86 | 111 | 99 | 117 | 70 | 80 | 42 | 54 | 149 | 296 | 363 | 366 | 401 | 659 | 359
219.14 | 439.6429 | 95 | 96 | 141 | 144 | 156 | 147 | 169 | 175 | 178 | 187 | 175 | 188 | 195 | 193 | 200 | 253 | 294 | 380 | 378 | 411 | 391 | 350 | 363 | 389 | 414 | 367 | 393 | 337 | 305 | 288 | 257 | 224 | 234 | 222 | 225 | 199 | 215 | 162 | 154 | 136 | 152 | 126 | 137 | 108 | 110 | 110 | 106 | 114 | 94 | 120 | 142 | 108 | 107 | 80 | 75 | 66 | 188 | 322 | 412 | 380 | 423 | 766 | 416
239.24 | 440.8546 | 145 | 120 | 133 | 136 | 166 | 178 | 179 | 199 | 179 | 171 | 190 | 214 | 196 | 205 | 283 | 266 | 324 | 375 | 400 | 459 | 431 | 377 | 409 | 401 | 422 | 384 | 427 | 394 | 337 | 308 | 296 | 257 | 239 | 225 | 203 | 217 | 243 | 184 | 231 | 145 | 184 | 142 | 178 | 127 | 95 | 114 | 134 | 124 | 86 | 130 | 150 | 124 | 88 | 91 | 66 | 92 | 180 | 378 | 410 | 377 | 478 | 853 | 420
257.82 | 442.0669 | 141 | 144 | 150 | 148 | 186 | 142 | 183 | 221 | 231 | 219 | 191 | 240 | 211 | 221 | 228 | 290 | 350 | 445 | 433 | 506 | 473 | 438 | 438 | 428 | 391 | 434 | 425 | 427 | 392 | 338 | 300 | 280 | 276 | 263 | 246 | 249 | 234 | 202 | 167 | 161 | 164 | 187 | 172 | 148 | 95 | 124 | 160 | 161 | 114 | 124 | 147 | 168 | 116 | 117 | 91 | 82 | 200 | 364 | 488 | 421 | 482 | 844 | 472
272.08 | 443.2796 | 133 | 156 | 141 | 183 | 193 | 174 | 186 | 186 | 217 | 222 | 188 | 217 | 209 | 248 | 284 | 336 | 369 | 453 | 445 | 514 | 528 | 458 | 464 | 463 | 464 | 459 | 515 | 431 | 429 | 353 | 291 | 272 | 309 | 261 | 292 | 259 | 247 | 179 | 192 | 186 | 201 | 186 | 160 | 162 | 125 | 131 | 128 | 164 | 106 | 135 | 124 | 118 | 150 | 106 | 87 | 115 | 229 | 381 | 481 | 471 | 525 | 849 | 479
280.8 | 444.4928 | 145 | 143 | 182 | 164 | 203 | 169 | 194 | 211 | 245 | 231 | 236 | 265 | 260 | 264 | 304 | 296 | 384 | 451 | 491 | 495 | 487 | 478 | 429 | 466 | 460 | 505 | 502 | 486 | 407 | 339 | 344 | 307 | 298 | 273 | 243 | 302 | 249 | 189 | 205 | 168 | 202 | 199 | 167 | 138 | 113 | 141 | 158 | 184 | 123 | 145 | 139 | 163 | 99 | 107 | 79 | 101 | 226 | 431 | 539 | 491 | 528 | 942 | 541
293.6 | 445.7065 | 169 | 157 | 174 | 185 | 193 | 191 | 195 | 268 | 220 | 183 | 214 | 210 | 260 | 278 | 297 | 325 | 392 | 459 | 523 | 518 | 501 | 513 | 515 | 529 | 473 | 523 | 545 | 495 | 414 | 401 | 289 | 322 | 360 | 306 | 269 | 292 | 278 | 234 | 253 | 198 | 211 | 216 | 195 | 151 | 97 | 152 | 130 | 150 | 119 | 138 | 149 | 185 | 154 | 124 | 93 | 107 | 203 | 437 | 518 | 530 | 577 | 967 | 587
303.12 | 446.9207 | 131 | 150 | 167 | 207 | 232 | 199 | 215 | 240 | 239 | 218 | 256 | 245 | 247 | 292 | 299 | 328 | 435 | 510 | 515 | 512 | 532 | 536 | 478 | 507 | 516 | 541 | 569 | 537 | 468 | 387 | 337 | 305 | 353 | 316 | 242 | 323 | 289 | 192 | 226 | 200 | 224 | 212 | 208 | 153 | 135 | 151 | 148 | 163 | 124 | 147 | 170 | 187 | 137 | 146 | 97 | 104 | 234 | 406 | 579 | 540 | 627 | 932 | 593
319.6 | 448.1353 | 154 | 136 | 171 | 189 | 213 | 230 | 200 | 265 | 298 | 233 | 246 | 254 | 256 | 325 | 333 | 376 | 428 | 557 | 478 | 546 | 540 | 534 | 570 | 546 | 593 | 594 | 579 | 537 | 487 | 374 | 383 | 347 | 350 | 273 | 322 | 286 | 336 | 261 | 254 | 213 | 230 | 209 | 193 | 166 | 113 | 166 | 166 | 208 | 126 | 136 | 175 | 176 | 132 | 122 | 96 | 147 | 263 | 473 | 587 | 569 | 588 | 966 | 603
329.86 | 449.3504 | 138 | 191 | 162 | 221 | 238 | 249 | 208 | 287 | 266 | 258 | 261 | 291 | 254 | 272 | 325 | 406 | 439 | 516 | 555 | 543 | 602 | 573 | 563 | 591 | 560 | 574 | 594 | 574 | 517 | 395 | 400 | 351 | 336 | 305 | 335 | 335 | 306 | 245 | 257 | 258 | 207 | 199 | 232 | 189 | 121 | 154 | 188 | 209 | 112 | 131 | 191 | 173 | 156 | 143 | 115 | 157 | 266 | 482 | 598 | 618 | 565 | 1026 | 667
339.32 | 450.566 | 184 | 161 | 209 | 215 | 254 | 212 | 201 | 242 | 287 | 278 | 263 | 287 | 273 | 303 | 314 | 401 | 518 | 576 | 584 | 559 | 568 | 550 | 631 | 612 | 556 | 554 | 640 | 612 | 508 | 438 | 376 | 319 | 362 | 361 | 307 | 304 | 312 | 247 | 260 | 245 | 257 | 207 | 231 | 185 | 166 | 158 | 173 | 181 | 124 | 201 | 211 | 190 | 176 | 115 | 97 | 159 | 294 | 529 | 619 | 561 | 609 | 1072 | 670
348.64 | 451.7821 | 172 | 176 | 206 | 198 | 219 | 243 | 264 | 265 | 291 | 276 | 239 | 304 | 313 | 321 | 352 | 432 | 440 | 572 | 592 | 609 | 597 | 585 | 588 | 664 | 613 | 582 | 641 | 635 | 545 | 416 | 397 | 373 | 358 | 329 | 302 | 332 | 343 | 271 | 256 | 251 | 238 | 216 | 233 | 171 | 127 | 180 | 194 | 188 | 150 | 173 | 183 | 179 | 132 | 136 | 121 | 118 | 286 | 496 | 599 | 632 | 605 | 1034 | 692
360.78 | 452.9986 | 210 | 176 | 217 | 222 | 238 | 269 | 244 | 252 | 288 | 305 | 290 | 322 | 331 | 388 | 368 | 448 | 460 | 551 | 662 | 639 | 623 | 609 | 595 | 637 | 611 | 636 | 628 | 647 | 535 | 460 | 424 | 398 | 363 | 373 | 394 | 317 | 323 | 266 | 210 | 256 | 230 | 209 | 244 | 201 | 134 | 146 | 181 | 210 | 147 | 152 | 171 | 226 | 173 | 149 | 119 | 147 | 284 | 563 | 649 | 648 | 664 | 1040 | 681
384.62 | 454.2157 | 220 | 153 | 241 | 259 | 262 | 270 | 281 | 235 | 348 | 300 | 329 | 310 | 337 | 375 | 392 | 463 | 463 | 596 | 661 | 660 | 665 | 694 | 640 | 682 | 672 | 645 | 691 | 640 | 560 | 477 | 455 | 411 | 401 | 418 | 359 | 373 | 366 | 260 | 266 | 292 | 297 | 257 | 268 | 183 | 156 | 190 | 191 | 218 | 145 | 204 | 189 | 210 | 161 | 164 | 127 | 125 | 323 | 532 | 700 | 704 | 652 | 1048 | 717
394.36 | 455.4332 | 200 | 207 | 233 | 227 | 231 | 260 | 284 | 285 | 337 | 311 | 275 | 341 | 301 | 341 | 430 | 420 | 544 | 652 | 693 | 697 | 697 | 657 | 699 | 667 | 698 | 652 | 693 | 647 | 590 | 488 | 494 | 434 | 452 | 397 | 411 | 352 | 352 | 288 | 261 | 295 | 294 | 271 | 262 | 244 | 147 | 214 | 258 | 205 | 152 | 178 | 219 | 224 | 148 | 152 | 139 | 148 | 319 | 636 | 681 | 720 | 674 | 1093 | 790
400.52 | 456.6512 | 204 | 198 | 250 | 265 | 271 | 274 | 288 | 322 | 346 | 309 | 333 | 305 | 358 | 368 | 421 | 490 | 529 | 650 | 698 | 710 | 667 | 729 | 723 | 644 | 719 | 694 | 735 | 645 | 548 | 494 | 475 | 406 | 396 | 400 | 418 | 357 | 362 | 298 | 330 | 273 | 300 | 267 | 238 | 204 | 160 | 194 | 213 | 194 | 166 | 188 | 208 | 225 | 173 | 174 | 128 | 161 | 337 | 568 | 746 | 777 | 636 | 1159 | 772
416.38 | 457.8697 | 162 | 212 | 245 | 287 | 281 | 270 | 281 | 333 | 345 | 344 | 300 | 334 | 347 | 339 | 409 | 477 | 553 | 685 | 708 | 746 | 730 | 719 | 716 | 648 | 724 | 766 | 746 | 709 | 603 | 540 | 483 | 489 | 433 | 392 | 384 | 382 | 401 | 298 | 347 | 291 | 331 | 260 | 286 | 265 | 173 | 234 | 225 | 228 | 158 | 200 | 247 | 242 | 180 | 155 | 114 | 154 | 344 | 642 | 764 | 731 | 689 | 1101 | 846
421.5 | 459.0886 | 189 | 235 | 244 | 241 | 248 | 293 | 298 | 345 | 358 | 334 | 364 | 360 | 356 | 412 | 427 | 487 | 593 | 639 | 714 | 685 | 709 | 691 | 736 | 718 | 748 | 697 | 769 | 696 | 663 | 505 | 503 | 481 | 431 | 462 | 378 | 395 | 402 | 299 | 318 | 313 | 322 | 304 | 262 | 221 | 159 | 220 | 192 | 254 | 170 | 235 | 243 | 234 | 196 | 199 | 128 | 185 | 321 | 686 | 788 | 741 | 657 | 1125 | 787
435.52 | 460.3081 | 197 | 225 | 272 | 265 | 283 | 311 | 314 | 380 | 343 | 353 | 324 | 376 | 329 | 423 | 436 | 527 | 592 | 678 | 748 | 809 | 721 | 697 | 739 | 767 | 716 | 741 | 729 | 716 | 652 | 593 | 504 | 499 | 497 | 446 | 445 | 405 | 369 | 334 | 356 | 349 | 293 | 294 | 295 | 240 | 154 | 194 | 194 | 231 | 169 | 252 | 257 | 247 | 217 | 182 | 147 | 180 | 356 | 576 | 725 | 739 | 705 | 1126 | 844
440.3 | 461.528 | 246 | 235 | 260 | 272 | 294 | 281 | 275 | 341 | 384 | 325 | 349 | 345 | 366 | 387 | 513 | 548 | 577 | 733 | 743 | 701 | 787 | 743 | 806 | 804 | 787 | 703 | 796 | 725 | 614 | 561 | 516 | 453 | 508 | 472 | 439 | 418 | 417 | 306 | 361 | 310 | 286 | 267 | 274 | 245 | 190 | 216 | 220 | 238 | 168 | 210 | 241 | 211 | 190 | 190 | 148 | 169 | 348 | 654 | 756 | 824 | 760 | 1121 | 877
456.02 | 462.7484 | 255 | 233 | 256 | 275 | 319 | 302 | 323 | 319 | 402 | 370 | 363 | 367 | 379 | 430 | 497 | 551 | 648 | 733 | 766 | 804 | 771 | 748 | 747 | 794 | 816 | 758 | 802 | 722 | 697 | 575 | 519 | 484 | 425 | 432 | 447 | 414 | 454 | 339 | 359 | 356 | 348 | 311 | 312 | 243 | 169 | 253 | 252 | 232 | 186 | 244 | 207 | 271 | 214 | 185 | 142 | 186 | 383 | 620 | 826 | 830 | 796 | 1102 | 916
466.3 | 463.9693 | 236 | 217 | 279 | 300 | 299 | 295 | 330 | 332 | 388 | 354 | 346 | 372 | 395 | 412 | 466 | 537 | 683 | 783 | 797 | 805 | 812 | 767 | 830 | 861 | 819 | 804 | 870 | 769 | 678 | 580 | 524 | 478 | 500 | 454 | 435 | 480 | 447 | 356 | 380 | 367 | 304 | 293 | 290 | 237 | 209 | 234 | 254 | 242 | 191 | 224 | 245 | 260 | 205 | 201 | 157 | 159 | 409 | 704 | 818 | 881 | 744 | 1162 | 956
483.74 | 465.1906 | 228 | 213 | 283 | 322 | 334 | 326 | 336 | 358 | 413 | 397 | 359 | 420 | 393 | 420 | 473 | 576 | 658 | 769 | 816 | 874 | 824 | 809 | 835 | 825 | 868 | 825 | 886 | 792 | 719 | 610 | 563 | 511 | 508 | 478 | 480 | 436 | 469 | 372 | 410 | 329 | 354 | 306 | 350 | 255 | 196 | 224 | 209 | 281 | 223 | 272 | 262 | 257 | 202 | 228 | 142 | 192 | 326 | 709 | 863 | 835 | 815 | 1259 | 945
504.3 | 466.4125 | 238 | 241 | 323 | 299 | 371 | 340 | 374 | 312 | 429 | 395 | 372 | 412 | 385 | 487 | 503 | 605 | 723 | 861 | 836 | 855 | 881 | 828 | 846 | 883 | 885 | 846 | 859 | 849 | 788 | 712 | 579 | 514 | 507 | 539 | 476 | 499 | 459 | 352 | 406 | 370 | 346 | 309 | 348 | 267 | 196 | 265 | 292 | 298 | 201 | 254 | 261 | 283 | 262 | 241 | 162 | 176 | 438 | 732 | 943 | 869 | 768 | 1165 | 1036
515.38 | 467.6348 | 228 | 246 | 302 | 331 | 315 | 351 | 323 | 418 | 403 | 422 | 365 | 428 | 423 | 479 | 539 | 654 | 672 | 911 | 850 | 905 | 938 | 820 | 864 | 895 | 901 | 882 | 930 | 846 | 733 | 644 | 597 | 566 | 498 | 498 | 554 | 479 | 515 | 379 | 400 | 366 | 370 | 390 | 374 | 260 | 210 | 307 | 279 | 250 | 239 | 220 | 253 | 316 | 199 | 224 | 168 | 230 | 406 | 761 | 965 | 949 | 899 | 1206 | 1036
528.96 | 468.8576 | 275 | 268 | 357 | 327 | 310 | 341 | 359 | 390 | 413 | 434 | 380 | 374 | 443 | 487 | 594 | 658 | 703 | 900 | 923 | 921 | 935 | 820 | 917 | 904 | 929 | 920 | 942 | 883 | 733 | 660 | 596 | 550 | 588 | 524 | 559 | 551 | 495 | 370 | 427 | 372 | 359 | 364 | 356 | 269 | 245 | 244 | 315 | 311 | 223 | 230 | 250 | 279 | 251 | 175 | 177 | 222 | 447 | 771 | 971 | 974 | 857 | 1206 | 979
551.9 | 470.0809 | 263 | 295 | 323 | 318 | 364 | 353 | 372 | 454 | 438 | 480 | 416 | 406 | 485 | 531 | 580 | 647 | 699 | 902 | 992 | 984 | 991 | 843 | 910 | 896 | 948 | 993 | 952 | 989 | 794 | 779 | 642 | 604 | 599 | 550 | 550 | 477 | 467 | 405 | 436 | 401 | 372 | 397 | 358 | 283 | 213 | 319 | 303 | 302 | 238 | 282 | 305 | 299 | 288 | 225 | 196 | 221 | 438 | 781 | 989 | 1049 | 890 | 1256 | 1065
558.14 | 471.3046 | 280 | 243 | 336 | 380 | 381 | 333 | 411 | 460 | 444 | 455 | 444 | 411 | 506 | 529 | 607 | 649 | 780 | 960 | 993 | 921 | 993 | 910 | 985 | 926 | 934 | 928 | 1010 | 943 | 825 | 730 | 598 | 604 | 594 | 552 | 556 | 499 | 507 | 417 | 392 | 420 | 396 | 338 | 350 | 275 | 252 | 291 | 309 | 323 | 247 | 280 | 302 | 320 | 246 | 263 | 173 | 223 | 485 | 796 | 972 | 1046 | 861 | 1294 | 1067
574.76 | 472.5289 | 296 | 310 | 357 | 335 | 398 | 394 | 404 | 404 | 426 | 481 | 378 | 496 | 469 | 565 | 598 | 703 | 792 | 978 | 922 | 990 | 1031 | 963 | 1007 | 1028 | 1013 | 935 | 999 | 987 | 894 | 757 | 606 | 644 | 577 | 600 | 552 | 514 | 495 | 406 | 450 | 378 | 454 | 396 | 414 | 266 | 238 | 298 | 333 | 317 | 237 | 253 | 293 | 330 | 241 | 260 | 177 | 219 | 476 | 813 | 961 | 1042 | 827 | 1280 | 1112
567.48 | 473.7536 | 282 | 304 | 328 | 355 | 390 | 368 | 399 | 415 | 445 | 419 | 459 | 434 | 509 | 498 | 583 | 657 | 748 | 933 | 984 | 991 | 1059 | 969 | 1023 | 966 | 972 | 1006 | 959 | 990 | 850 | 764 | 611 | 612 | 593 | 571 | 550 | 518 | 543 | 432 | 464 | 409 | 373 | 348 | 383 | 302 | 250 | 268 | 291 | 313 | 228 | 256 | 331 | 347 | 269 | 232 | 207 | 226 | 494 | 867 | 1104 | 1129 | 893 | 1239 | 1103
579.72 | 474.9788 | 286 | 312 | 322 | 346 | 401 | 342 | 364 | 401 | 481 | 454 | 438 | 437 | 531 | 538 | 623 | 686 | 840 | 958 | 998 | 1011 | 1059 | 948 | 979 | 1012 | 995 | 1032 | 1001 | 1026 | 852 | 728 | 624 | 631 | 585 | 607 | 581 | 582 | 515 | 397 | 450 | 427 | 395 | 382 | 382 | 318 | 261 | 282 | 298 | 321 | 260 | 287 | 369 | 344 | 291 | 264 | 176 | 199 | 514 | 838 | 1064 | 1013 | 883 | 1299 | 1180
595.98 | 476.2045 | 297 | 296 | 331 | 346 | 404 | 401 | 364 | 466 | 530 | 459 | 490 | 450 | 531 | 550 | 587 | 658 | 796 | 948 | 1020 | 1000 | 1086 | 1021 | 1019 | 1027 | 988 | 997 | 1003 | 1033 | 904 | 776 | 721 | 681 | 575 | 618 | 613 | 544 | 578 | 478 | 426 | 441 | 458 | 377 | 418 | 304 | 233 | 315 | 345 | 366 | 253 | 277 | 327 | 329 | 264 | 281 | 205 | 210 | 472 | 875 | 1103 | 1105 | 863 | 1260 | 1148
595 | 477.4307 | 290 | 290 | 406 | 336 | 416 | 358 | 433 | 421 | 498 | 498 | 430 | 504 | 536 | 586 | 582 | 694 | 813 | 956 | 1018 | 982 | 1074 | 955 | 1024 | 1044 | 1036 | 1016 | 1070 | 1015 | 884 | 749 | 671 | 667 | 638 | 602 | 541 | 543 | 545 | 431 | 491 | 422 | 422 | 385 | 399 | 312 | 271 | 281 | 336 | 335 | 243 | 301 | 312 | 388 | 261 | 274 | 205 | 244 | 493 | 849 | 1061 | 1074 | 920 | 1211 | 1155
611.82 | 478.6573 | 286 | 285 | 373 | 382 | 417 | 399 | 420 | 460 | 498 | 461 | 425 | 503 | 532 | 583 | 588 | 667 | 894 | 983 | 1036 | 1061 | 1126 | 1033 | 1072 | 1026 | 1070 | 1029 | 1083 | 1096 | 893 | 750 | 691 | 649 | 652 | 637 | 645 | 596 | 557 | 440 | 487 | 406 | 465 | 376 | 389 | 325 | 279 | 305 | 316 | 380 | 240 | 325 | 314 | 384 | 276 | 268 | 191 | 269 | 592 | 896 | 1087 | 1207 | 857 | 1218 | 1207
623.34 | 479.8844 | 300 | 336 | 372 | 353 | 450 | 410 | 438 | 473 | 479 | 488 | 482 | 511 | 512 | 554 | 574 | 746 | 864 | 1055 | 1108 | 1082 | 1074 | 1083 | 1022 | 1093 | 1076 | 1063 | 1085 | 1091 | 1004 | 792 | 739 | 627 | 641 | 631 | 628 | 558 | 631 | 458 | 448 | 450 | 431 | 382 | 464 | 341 | 224 | 297 | 329 | 344 | 248 | 326 | 355 | 370 | 252 | 253 | 214 | 253 | 516 | 854 | 1133 | 1107 | 952 | 1225 | 1215
636.68 | 481.112 | 309 | 284 | 348 | 405 | 466 | 399 | 459 | 452 | 521 | 516 | 503 | 525 | 517 | 576 | 614 | 748 | 855 | 1052 | 1074 | 1109 | 1178 | 1125 | 1044 | 1144 | 1169 | 1106 | 1148 | 1069 | 939 | 779 | 766 | 701 | 645 | 654 | 683 | 614 | 621 | 439 | 487 | 418 | 466 | 395 | 389 | 325 | 243 | 296 | 351 | 336 | 253 | 319 | 334 | 370 | 298 | 321 | 224 | 249 | 508 | 960 | 1171 | 1177 | 925 | 1317 | 1255
661.48 | 482.3401 | 326 | 306 | 373 | 411 | 486 | 405 | 465 | 483 | 553 | 486 | 450 | 559 | 555 | 656 | 647 | 762 | 903 | 1053 | 1117 | 1137 | 1187 | 1207 | 1097 | 1216 | 1130 | 1122 | 1184 | 1160 | 1034 | 866 | 752 | 676 | 707 | 650 | 684 | 616 | 617 | 510 | 546 | 475 | 452 | 421 | 427 | 344 | 252 | 312 | 369 | 336 | 256 | 336 | 328 | 397 | 321 | 288 | 244 | 270 | 539 | 907 | 1229 | 1195 | 942 | 1355 | 1308
665.5 | 483.5687 | 334 | 314 | 365 | 416 | 418 | 458 | 449 | 458 | 587 | 557 | 521 | 483 | 593 | 621 | 679 | 828 | 940 | 1057 | 1077 | 1202 | 1192 | 1173 | 1167 | 1134 | 1184 | 1138 | 1178 | 1119 | 1050 | 851 | 775 | 681 | 717 | 640 | 689 | 658 | 604 | 469 | 506 | 412 | 433 | 460 | 451 | 351 | 309 | 361 | 310 | 348 | 259 | 299 | 352 | 376 | 274 | 285 | 237 | 269 | 535 | 971 | 1175 | 1263 | 999 | 1336 | 1341
682.36 | 484.7977 | 317 | 309 | 440 | 454 | 472 | 401 | 456 | 509 | 563 | 548 | 556 | 535 | 587 | 612 | 669 | 829 | 962 | 1137 | 1138 | 1143 | 1206 | 1189 | 1220 | 1184 | 1234 | 1202 | 1227 | 1213 | 1004 | 909 | 786 | 712 | 695 | 690 | 650 | 634 | 577 | 492 | 574 | 498 | 494 | 432 | 493 | 313 | 288 | 316 | 343 | 339 | 278 | 289 | 344 | 393 | 281 | 315 | 218 | 278 | 539 | 1021 | 1257 | 1206 | 985 | 1355 | 1343
685.14 | 486.0272 | 305 | 332 | 421 | 397 | 464 | 418 | 486 | 505 | 603 | 549 | 516 | 543 | 588 | 616 | 639 | 849 | 992 | 1071 | 1124 | 1245 | 1176 | 1179 | 1165 | 1203 | 1219 | 1129 | 1246 | 1129 | 941 | 934 | 803 | 746 | 760 | 715 | 704 | 616 | 634 | 515 | 553 | 484 | 496 | 461 | 434 | 396 | 291 | 339 | 353 | 347 | 297 | 329 | 339 | 426 | 326 | 330 | 253 | 270 | 522 | 1026 | 1270 | 1300 | 889 | 1291 | 1254
698.86 | 487.2572 | 298 | 315 | 427 | 410 | 433 | 483 | 434 | 521 | 587 | 577 | 576 | 536 | 554 | 613 | 659 | 815 | 988 | 1075 | 1159 | 1271 | 1304 | 1228 | 1286 | 1242 | 1174 | 1243 | 1252 | 1172 | 1072 | 872 | 803 | 758 | 738 | 701 | 681 | 645 | 593 | 492 | 581 | 446 | 525 | 476 | 486 | 361 | 300 | 355 | 414 | 365 | 281 | 366 | 357 | 369 | 313 | 279 | 239 | 285 | 589 | 1024 | 1295 | 1346 | 990 | 1236 | 1267
710.94 | 488.4877 | 289 | 321 | 407 | 452 | 507 | 512 | 531 | 497 | 571 | 565 | 517 | 556 | 597 | 638 | 671 | 847 | 977 | 1076 | 1201 | 1240 | 1324 | 1278 | 1231 | 1245 | 1224 | 1204 | 1254 | 1201 | 1035 | 963 | 823 | 762 | 707 | 638 | 743 | 691 | 617 | 507 | 563 | 501 | 562 | 486 | 462 | 385 | 339 | 374 | 405 | 366 | 326 | 359 | 432 | 416 | 319 | 321 | 231 | 267 | 590 | 1010 | 1268 | 1319 | 956 | 1272 | 1391
734.32 | 489.7186 | 327 | 345 | 470 | 493 | 443 | 516 | 483 | 534 | 587 | 559 | 564 | 594 | 593 | 642 | 741 | 949 | 1035 | 1134 | 1174 | 1272 | 1367 | 1259 | 1264 | 1278 | 1289 | 1293 | 1248 | 1266 | 1061 | 897 | 886 | 830 | 780 | 732 | 711 | 693 | 678 | 617 | 590 | 501 | 499 | 482 | 487 | 422 | 285 | 357 | 381 | 397 | 333 | 378 | 402 | 413 | 359 | 281 | 249 | 296 | 598 | 1048 | 1316 | 1403 | 1029 | 1335 | 1340
751.92 | 490.9501 | 378 | 359 | 427 | 478 | 515 | 515 | 534 | 477 | 659 | 650 | 591 | 613 | 647 | 641 | 706 | 907 | 1005 | 1184 | 1250 | 1267 | 1371 | 1305 | 1219 | 1314 | 1357 | 1234 | 1376 | 1324 | 1178 | 1006 | 926 | 813 | 782 | 709 | 779 | 718 | 681 | 545 | 590 | 558 | 512 | 521 | 479 | 393 | 311 | 347 | 349 | 401 | 326 | 369 | 420 | 432 | 302 | 346 | 264 | 300 | 659 | 1107 | 1315 | 1388 | 1067 | 1251 | 1308
765.12 | 492.182 | 354 | 369 | 450 | 482 | 469 | 531 | 533 | 574 | 624 | 612 | 573 | 625 | 648 | 656 | 758 | 852 | 1042 | 1237 | 1323 | 1300 | 1377 | 1359 | 1235 | 1394 | 1334 | 1350 | 1387 | 1334 | 1095 | 918 | 893 | 804 | 877 | 801 | 791 | 715 | 662 | 553 | 611 | 585 | 526 | 502 | 502 | 417 | 332 | 387 | 392 | 366 | 318 | 427 | 406 | 430 | 312 | 345 | 265 | 299 | 632 | 1072 | 1302 | 1345 | 994 | 1307 | 1379
769.96 | 493.4144 | 435 | 356 | 472 | 458 | 426 | 546 | 506 | 599 | 664 | 655 | 629 | 624 | 620 | 723 | 784 | 925 | 1067 | 1179 | 1321 | 1339 | 1329 | 1374 | 1315 | 1399 | 1297 | 1347 | 1308 | 1305 | 1175 | 976 | 906 | 829 | 762 | 805 | 755 | 711 | 718 | 573 | 553 | 557 | 576 | 478 | 480 | 403 | 274 | 375 | 396 | 420 | 368 | 406 | 404 | 425 | 327 | 341 | 268 | 296 | 632 | 1062 | 1367 | 1403 | 998 | 1293 | 1344
773.1 | 494.6473 | 338 | 352 | 472 | 487 | 515 | 521 | 569 | 594 | 648 | 647 | 574 | 618 | 649 | 698 | 812 | 847 | 1074 | 1241 | 1291 | 1354 | 1407 | 1342 | 1294 | 1370 | 1329 | 1279 | 1307 | 1305 | 1146 | 1009 | 852 | 856 | 855 | 768 | 772 | 740 | 709 | 584 | 646 | 596 | 546 | 540 | 512 | 401 | 281 | 407 | 378 | 417 | 325 | 381 | 355 | 395 | 306 | 336 | 263 | 288 | 620 | 1093 | 1408 | 1394 | 964 | 1294 | 1383
775.1 | 495.8806 | 369 | 365 | 462 | 449 | 514 | 549 | 541 | 598 | 615 | 623 | 632 | 624 | 640 | 709 | 752 | 913 | 1075 | 1238 | 1255 | 1368 | 1418 | 1349 | 1301 | 1383 | 1399 | 1347 | 1374 | 1346 | 1126 | 984 | 867 | 814 | 833 | 745 | 834 | 751 | 737 | 528 | 580 | 588 | 571 | 513 | 543 | 365 | 307 | 403 | 397 | 378 | 329 | 354 | 397 | 437 | 293 | 351 | 278 | 297 | 659 | 1118 | 1427 | 1395 | 1029 | 1304 | 1315
764.68 | 497.1145 | 361 | 360 | 432 | 472 | 480 | 510 | 499 | 567 | 636 | 656 | 528 | 563 | 646 | 659 | 719 | 899 | 1036 | 1235 | 1367 | 1332 | 1399 | 1329 | 1310 | 1369 | 1322 | 1346 | 1359 | 1270 | 1137 | 1001 | 938 | 858 | 789 | 780 | 769 | 734 | 731 | 523 | 596 | 554 | 576 | 494 | 508 | 370 | 311 | 396 | 390 | 414 | 367 | 337 | 403 | 469 | 292 | 352 | 257 | 301 | 662 | 1155 | 1368 | 1344 | 935 | 1247 | 1424
774.64 | 498.3488 | 364 | 411 | 412 | 447 | 453 | 552 | 497 | 557 | 635 | 637 | 564 | 595 | 621 | 762 | 754 | 960 | 1021 | 1260 | 1354 | 1297 | 1399 | 1314 | 1263 | 1352 | 1357 | 1355 | 1349 | 1363 | 1173 | 1070 | 916 | 881 | 765 | 774 | 808 | 731 | 676 | 540 | 591 | 630 | 563 | 509 | 476 | 414 | 334 | 406 | 415 | 432 | 328 | 395 | 421 | 441 | 285 | 309 | 290 | 301 | 691 | 1112 | 1374 | 1468 | 954 | 1251 | 1348
771.14 | 499.5836 | 333 | 401 | 448 | 468 | 509 | 505 | 527 | 561 | 644 | 656 | 595 | 611 | 631 | 671 | 781 | 930 | 1071 | 1216 | 1318 | 1299 | 1388 | 1295 | 1326 | 1362 | 1297 | 1305 | 1370 | 1310 | 1143 | 996 | 928 | 898 | 830 | 761 | 774 | 701 | 723 | 547 | 595 | 557 | 495 | 554 | 499 | 417 | 318 | 399 | 465 | 405 | 348 | 376 | 466 | 429 | 294 | 318 | 259 | 298 | 667 | 1042 | 1325 | 1345 | 934 | 1210 | 1354
784.08 | 500.8189 | 370 | 353 | 479 | 473 | 471 | 519 | 534 | 595 | 667 | 617 | 619 | 593 | 666 | 700 | 851 | 919 | 1071 | 1255 | 1398 | 1304 | 1364 | 1310 | 1341 | 1377 | 1335 | 1339 | 1382 | 1443 | 1158 | 932 | 842 | 884 | 849 | 781 | 830 | 708 | 703 | 595 | 595 | 593 | 571 | 534 | 458 | 411 | 305 | 477 | 438 | 409 | 378 | 408 | 428 | 435 | 333 | 385 | 270 | 334 | 658 | 1136 | 1411 | 1451 | 1009 | 1206 | 1304
793.02 | 502.0546 | 336 | 384 | 473 | 466 | 561 | 552 | 468 | 548 | 667 | 634 | 607 | 569 | 688 | 687 | 802 | 926 | 1114 | 1290 | 1346 | 1342 | 1336 | 1357 | 1357 | 1389 | 1340 | 1433 | 1381 | 1357 | 1180 | 1038 | 896 | 847 | 873 | 820 | 778 | 773 | 742 | 614 | 621 | 579 | 599 | 548 | 547 | 435 | 335 | 435 | 407 | 422 | 346 | 406 | 392 | 446 | 339 | 347 | 276 | 313 | 688 | 1154 | 1465 | 1417 | 946 | 1262 | 1311
807.14 | 503.2909 | 337 | 355 | 466 | 488 | 522 | 508 | 596 | 562 | 682 | 634 | 614 | 676 | 673 | 698 | 843 | 965 | 1114 | 1248 | 1294 | 1407 | 1451 | 1441 | 1353 | 1439 | 1388 | 1413 | 1449 | 1381 | 1173 | 1034 | 973 | 883 | 796 | 852 | 817 | 762 | 740 | 653 | 632 | 592 | 557 | 563 | 565 | 443 | 335 | 416 | 410 | 443 | 333 | 388 | 457 | 511 | 337 | 379 | 270 | 331 | 662 | 1145 | 1445 | 1487 | 1034 | 1260 | 1386
826.32 | 504.5276 | 370 | 402 | 501 | 465 | 542 | 591 | 607 | 562 | 745 | 657 | 613 | 665 | 653 | 722 | 835 | 934 | 1201 | 1345 | 1368 | 1428 | 1432 | 1434 | 1416 | 1427 | 1434 | 1461 | 1467 | 1482 | 1246 | 1036 | 985 | 811 | 892 | 796 | 813 | 740 | 796 | 570 | 643 | 590 | 548 | 542 | 582 | 401 | 376 | 480 | 423 | 478 | 375 | 434 | 467 | 470 | 345 | 332 | 284 | 337 | 639 | 1152 | 1405 | 1474 | 977 | 1299 | 1383
838.92 | 505.7648 | 409 | 398 | 487 | 485 | 525 | 569 | 643 | 580 | 682 | 698 | 647 | 702 | 722 | 749 | 855 | 976 | 1122 | 1401 | 1373 | 1386 | 1519 | 1435 | 1494 | 1432 | 1466 | 1458 | 1470 | 1459 | 1252 | 1037 | 1013 | 886 | 910 | 856 | 821 | 790 | 791 | 609 | 647 | 615 | 618 | 611 | 528 | 433 | 359 | 404 | 424 | 441 | 336 | 423 | 486 | 474 | 394 | 396 | 266 | 328 | 695 | 1130 | 1457 | 1523 | 955 | 1246 | 1495
842.14 | 507.0025 | 361 | 393 | 468 | 524 | 551 | 559 | 624 | 597 | 641 | 759 | 622 | 693 | 678 | 762 | 837 | 955 | 1100 | 1344 | 1397 | 1422 | 1499 | 1412 | 1549 | 1524 | 1433 | 1464 | 1465 | 1482 | 1223 | 1100 | 997 | 897 | 865 | 799 | 875 | 851 | 819 | 625 | 660 | 632 | 632 | 574 | 550 | 478 | 369 | 428 | 469 | 454 | 372 | 323 | 380 | 476 | 372 | 349 | 272 | 329 | 713 | 1266 | 1504 | 1551 | 1052 | 1274 | 1441
842.4 | 508.2406 | 426 | 402 | 515 | 544 | 539 | 561 | 566 | 642 | 719 | 710 | 639 | 603 | 729 | 716 | 836 | 1005 | 1177 | 1421 | 1338 | 1456 | 1508 | 1445 | 1484 | 1409 | 1516 | 1447 | 1480 | 1440 | 1272 | 1101 | 1025 | 929 | 893 | 819 | 845 | 824 | 744 | 626 | 670 | 573 | 611 | 562 | 559 | 401 | 342 | 453 | 414 | 395 | 363 | 426 | 442 | 503 | 383 | 363 | 290 | 337 | 659 | 1203 | 1449 | 1548 | 1016 | 1225 | 1406
849.14 | 509.4793 | 399 | 373 | 467 | 539 | 538 | 553 | 604 | 602 | 805 | 672 | 620 | 710 | 714 | 758 | 867 | 966 | 1178 | 1435 | 1350 | 1494 | 1493 | 1440 | 1544 | 1468 | 1495 | 1411 | 1449 | 1414 | 1254 | 1078 | 951 | 898 | 956 | 834 | 822 | 806 | 807 | 627 | 720 | 647 | 604 | 584 | 554 | 436 | 320 | 447 | 481 | 487 | 364 | 422 | 464 | 490 | 399 | 382 | 291 | 354 | 735 | 1244 | 1454 | 1541 | 1006 | 1213 | 1403
860.12 | 510.7184 | 407 | 406 | 471 | 518 | 559 | 587 | 600 | 591 | 786 | 721 | 671 | 661 | 702 | 722 | 817 | 939 | 1192 | 1351 | 1423 | 1514 | 1557 | 1431 | 1485 | 1520 | 1503 | 1426 | 1470 | 1501 | 1251 | 1082 | 1072 | 993 | 932 | 845 | 789 | 844 | 765 | 678 | 681 | 654 | 643 | 614 | 544 | 440 | 375 | 455 | 482 | 509 | 378 | 449 | 448 | 544 | 362 | 362 | 272 | 386 | 737 | 1186 | 1477 | 1458 | 921 | 1162 | 1438
869.02 | 511.958 | 357 | 386 | 504 | 520 | 529 | 546 | 620 | 630 | 725 | 709 | 637 | 658 | 691 | 788 | 907 | 1003 | 1201 | 1407 | 1491 | 1463 | 1514 | 1584 | 1568 | 1505 | 1585 | 1515 | 1493 | 1414 | 1329 | 1169 | 1016 | 968 | 898 | 907 | 822 | 802 | 769 | 666 | 653 | 641 | 661 | 554 | 594 | 447 | 408 | 451 | 502 | 435 | 366 | 443 | 488 | 498 | 401 | 397 | 286 | 336 | 720 | 1274 | 1532 | 1507 | 916 | 1158 | 1422
882.78 | 513.1981 | 384 | 391 | 477 | 554 | 569 | 541 | 629 | 666 | 761 | 778 | 629 | 684 | 711 | 790 | 834 | 1019 | 1203 | 1460 | 1450 | 1498 | 1587 | 1569 | 1562 | 1553 | 1572 | 1522 | 1569 | 1448 | 1311 | 1077 | 1014 | 958 | 939 | 877 | 920 | 869 | 848 | 673 | 700 | 622 | 620 | 576 | 581 | 476 | 377 | 446 | 535 | 464 | 400 | 446 | 473 | 514 | 413 | 420 | 305 | 358 | 780 | 1214 | 1493 | 1577 | 937 | 1248 | 1429
898.8 | 514.4386 | 393 | 423 | 490 | 550 | 544 | 515 | 636 | 685 | 778 | 694 | 659 | 672 | 709 | 856 | 877 | 1017 | 1304 | 1398 | 1493 | 1581 | 1586 | 1529 | 1603 | 1569 | 1592 | 1573 | 1646 | 1485 | 1335 | 1186 | 1114 | 932 | 1017 | 918 | 883 | 839 | 791 | 692 | 762 | 634 | 637 | 662 | 596 | 468 | 389 | 465 | 464 | 446 | 398 | 455 | 490 | 540 | 423 | 395 | 299 | 352 | 717 | 1300 | 1528 | 1586 | 983 | 1155 | 1463
906.4 | 515.6797 | 389 | 389 | 462 | 544 | 562 | 502 | 635 | 678 | 748 | 736 | 668 | 737 | 713 | 794 | 917 | 1097 | 1244 | 1493 | 1464 | 1544 | 1581 | 1590 | 1599 | 1539 | 1552 | 1570 | 1584 | 1591 | 1351 | 1199 | 1165 | 1029 | 922 | 903 | 846 | 833 | 897 | 647 | 711 | 646 | 717 | 642 | 591 | 479 | 406 | 535 | 497 | 531 | 400 | 451 | 473 | 549 | 442 | 401 | 317 | 349 | 726 | 1318 | 1601 | 1563 | 1031 | 1146 | 1466
905.02 | 516.9212 | 382 | 377 | 465 | 518 | 519 | 540 | 655 | 691 | 790 | 732 | 644 | 683 | 712 | 776 | 860 | 1041 | 1265 | 1524 | 1508 | 1470 | 1546 | 1563 | 1604 | 1574 | 1596 | 1612 | 1614 | 1572 | 1395 | 1238 | 1072 | 967 | 968 | 950 | 900 | 808 | 770 | 680 | 776 | 709 | 655 | 657 | 614 | 492 | 416 | 458 | 528 | 522 | 382 | 461 | 479 | 574 | 429 | 403 | 310 | 373 | 751 | 1328 | 1581 | 1640 | 987 | 1190 | 1512
903.78 | 518.1632 | 409 | 343 | 455 | 532 | 492 | 479 | 654 | 711 | 794 | 723 | 668 | 666 | 725 | 818 | 801 | 994 | 1300 | 1533 | 1556 | 1597 | 1495 | 1513 | 1580 | 1569 | 1601 | 1572 | 1641 | 1609 | 1354 | 1216 | 1116 | 899 | 936 | 965 | 875 | 816 | 821 | 699 | 769 | 720 | 703 | 581 | 606 | 514 | 398 | 497 | 498 | 530 | 377 | 469 | 504 | 496 | 418 | 437 | 310 | 370 | 802 | 1232 | 1580 | 1696 | 1007 | 1247 | 1453
913.48 | 519.4056 | 397 | 369 | 487 | 555 | 475 | 509 | 620 | 672 | 714 | 715 | 714 | 660 | 730 | 840 | 865 | 1058 | 1258 | 1482 | 1509 | 1670 | 1521 | 1599 | 1579 | 1574 | 1701 | 1633 | 1632 | 1625 | 1348 | 1224 | 1066 | 972 | 1008 | 1006 | 905 | 838 | 826 | 648 | 760 | 669 | 665 | 608 | 637 | 539 | 396 | 496 | 503 | 521 | 411 | 465 | 505 | 547 | 471 | 356 | 333 | 355 | 770 | 1344 | 1681 | 1739 | 1006 | 1226 | 1557
905.56 | 520.6486 | 395 | 330 | 486 | 535 | 502 | 487 | 641 | 613 | 753 | 746 | 693 | 691 | 710 | 836 | 918 | 1089 | 1282 | 1349 | 1610 | 1505 | 1531 | 1548 | 1602 | 1645 | 1554 | 1638 | 1642 | 1607 | 1373 | 1220 | 1085 | 1030 | 919 | 952 | 863 | 816 | 844 | 653 | 715 | 685 | 657 | 649 | 630 | 487 | 373 | 500 | 529 | 511 | 375 | 474 | 503 | 501 | 435 | 406 | 320 | 349 | 761 | 1270 | 1723 | 1655 | 971 | 1248 | 1499
900.88 | 521.8921 | 370 | 356 | 480 | 553 | 499 | 466 | 590 | 641 | 781 | 755 | 703 | 677 | 668 | 822 | 885 | 1019 | 1292 | 1528 | 1497 | 1571 | 1579 | 1546 | 1566 | 1661 | 1611 | 1540 | 1672 | 1547 | 1314 | 1172 | 1041 | 950 | 959 | 909 | 845 | 782 | 782 | 691 | 730 | 669 | 625 | 652 | 653 | 508 | 433 | 502 | 513 | 547 | 384 | 508 | 488 | 601 | 423 | 403 | 294 | 346 | 804 | 1259 | 1684 | 1681 | 903 | 1246 | 1519
902.54 | 523.136 | 401 | 317 | 448 | 577 | 504 | 470 | 628 | 670 | 729 | 710 | 716 | 669 | 667 | 829 | 909 | 990 | 1279 | 1510 | 1488 | 1596 | 1549 | 1595 | 1603 | 1625 | 1660 | 1630 | 1585 | 1562 | 1402 | 1172 | 1070 | 917 | 991 | 948 | 860 | 833 | 808 | 695 | 745 | 665 | 696 | 639 | 610 | 456 | 394 | 470 | 518 | 453 | 404 | 465 | 476 | 554 | 427 | 408 | 322 | 357 | 781 | 1321 | 1686 | 1713 | 915 | 1216 | 1446
915.74 | 524.3804 | 394 | 326 | 508 | 539 | 555 | 462 | 632 | 590 | 772 | 731 | 768 | 741 | 748 | 811 | 945 | 1075 | 1273 | 1452 | 1560 | 1578 | 1539 | 1580 | 1618 | 1631 | 1546 | 1603 | 1663 | 1522 | 1498 | 1158 | 1057 | 960 | 950 | 920 | 886 | 830 | 832 | 733 | 761 | 709 | 649 | 599 | 675 | 484 | 421 | 523 | 543 | 526 | 425 | 486 | 512 | 554 | 460 | 421 | 314 | 351 | 769 | 1227 | 1644 | 1665 | 959 | 1171 | 1405
907.26 | 525.6253 | 421 | 376 | 475 | 562 | 537 | 496 | 599 | 625 | 846 | 728 | 734 | 687 | 721 | 854 | 939 | 1041 | 1277 | 1525 | 1526 | 1532 | 1605 | 1482 | 1587 | 1672 | 1551 | 1548 | 1617 | 1605 | 1402 | 1158 | 1050 | 924 | 948 | 896 | 894 | 805 | 822 | 680 | 766 | 678 | 651 | 612 | 596 | 482 | 403 | 524 | 516 | 519 | 418 | 451 | 490 | 542 | 420 | 463 | 312 | 385 | 758 | 1288 | 1687 | 1690 | 895 | 1221 | 1487
918.84 | 526.8707 | 381 | 362 | 437 | 528 | 597 | 527 | 605 | 650 | 825 | 723 | 649 | 714 | 731 | 829 | 898 | 1084 | 1292 | 1563 | 1538 | 1536 | 1623 | 1489 | 1619 | 1600 | 1611 | 1539 | 1638 | 1570 | 1392 | 1203 | 1105 | 976 | 949 | 955 | 911 | 851 | 833 | 694 | 808 | 660 | 760 | 630 | 623 | 499 | 424 | 519 | 550 | 514 | 427 | 501 | 524 | 551 | 457 | 484 | 373 | 332 | 828 | 1241 | 1701 | 1752 | 974 | 1217 | 1470
931.06 | 528.1165 | 396 | 404 | 557 | 581 | 625 | 530 | 626 | 656 | 796 | 739 | 769 | 768 | 701 | 849 | 887 | 1080 | 1315 | 1502 | 1570 | 1579 | 1581 | 1650 | 1624 | 1658 | 1574 | 1642 | 1650 | 1514 | 1346 | 1206 | 1133 | 976 | 962 | 960 | 926 | 866 | 865 | 676 | 745 | 739 | 722 | 649 | 644 | 503 | 421 | 525 | 522 | 476 | 388 | 480 | 574 | 538 | 490 | 474 | 337 | 377 | 838 | 1285 | 1691 | 1772 | 971 | 1181 | 1386
953.08 | 529.3628 | 397 | 436 | 540 | 585 | 633 | 588 | 680 | 662 | 808 | 746 | 761 | 729 | 829 | 891 | 958 | 1084 | 1309 | 1651 | 1472 | 1618 | 1724 | 1603 | 1600 | 1661 | 1643 | 1532 | 1682 | 1531 | 1421 | 1267 | 1193 | 987 | 1060 | 991 | 933 | 920 | 832 | 682 | 749 | 777 | 705 | 714 | 625 | 526 | 474 | 481 | 529 | 546 | 429 | 460 | 534 | 570 | 441 | 440 | 347 | 403 | 799 | 1338 | 1741 | 1796 | 905 | 1238 | 1364
968.14 | 530.6096 | 439 | 385 | 523 | 571 | 589 | 589 | 629 | 742 | 821 | 753 | 769 | 775 | 753 | 890 | 995 | 1135 | 1429 | 1563 | 1576 | 1641 | 1637 | 1641 | 1736 | 1685 | 1647 | 1597 | 1734 | 1610 | 1501 | 1265 | 1165 | 954 | 1027 | 964 | 951 | 874 | 895 | 738 | 808 | 776 | 753 | 658 | 681 | 543 | 475 | 518 | 527 | 522 | 445 | 513 | 555 | 597 | 467 | 459 | 334 | 434 | 835 | 1351 | 1701 | 1873 | 942 | 1178 | 1478
986.72 | 531.8569 | 451 | 437 | 580 | 556 | 612 | 602 | 660 | 670 | 851 | 862 | 725 | 829 | 769 | 894 | 969 | 1113 | 1401 | 1644 | 1638 | 1698 | 1785 | 1693 | 1752 | 1786 | 1694 | 1604 | 1791 | 1633 | 1477 | 1206 | 1171 | 1021 | 1057 | 943 | 1001 | 958 | 919 | 738 | 809 | 720 | 772 | 646 | 690 | 516 | 431 | 512 | 561 | 523 | 480 | 486 | 537 | 614 | 478 | 479 | 364 | 393 | 809 | 1479 | 1809 | 1800 | 966 | 1212 | 1426
995.1 | 533.1046 | 442 | 459 | 548 | 632 | 615 | 619 | 657 | 687 | 888 | 810 | 764 | 822 | 782 | 840 | 1002 | 1158 | 1435 | 1725 | 1653 | 1665 | 1751 | 1703 | 1736 | 1740 | 1729 | 1686 | 1827 | 1631 | 1452 | 1259 | 1188 | 1049 | 1120 | 993 | 932 | 935 | 878 | 752 | 816 | 729 | 757 | 704 | 691 | 524 | 366 | 563 | 585 | 504 | 461 | 491 | 561 | 564 | 518 | 464 | 335 | 421 | 778 | 1403 | 1821 | 1753 | 1020 | 1233 | 1434
997.94 | 534.3529 | 413 | 482 | 575 | 568 | 646 | 605 | 713 | 740 | 819 | 836 | 780 | 825 | 779 | 861 | 949 | 1153 | 1390 | 1608 | 1639 | 1706 | 1696 | 1708 | 1638 | 1811 | 1726 | 1699 | 1792 | 1640 | 1538 | 1265 | 1215 | 1072 | 1075 | 1046 | 982 | 990 | 892 | 773 | 824 | 776 | 704 | 691 | 725 | 522 | 402 | 547 | 540 | 576 | 463 | 482 | 595 | 574 | 457 | 419 | 373 | 402 | 874 | 1449 | 1677 | 1718 | 978 | 1229 | 1398
1007.8 | 535.6016 | 411 | 457 | 579 | 573 | 625 | 671 | 651 | 699 | 821 | 801 | 784 | 815 | 835 | 889 | 1059 | 1160 | 1458 | 1643 | 1721 | 1779 | 1761 | 1682 | 1749 | 1719 | 1749 | 1718 | 1773 | 1787 | 1458 | 1217 | 1233 | 1106 | 1059 | 1035 | 1005 | 963 | 909 | 748 | 818 | 768 | 725 | 697 | 696 | 532 | 435 | 525 | 585 | 532 | 448 | 527 | 573 | 589 | 494 | 466 | 376 | 416 | 859 | 1420 | 1759 | 1619 | 968 | 1223 | 1484
1015.94 | 536.8508 | 423 | 496 | 562 | 595 | 665 | 655 | 659 | 695 | 848 | 835 | 803 | 768 | 798 | 842 | 989 | 1185 | 1451 | 1587 | 1657 | 1709 | 1844 | 1761 | 1739 | 1720 | 1694 | 1746 | 1799 | 1799 | 1584 | 1294 | 1199 | 1109 | 1009 | 1078 | 994 | 995 | 891 | 785 | 821 | 803 | 702 | 739 | 716 | 565 | 472 | 539 | 579 | 563 | 483 | 553 | 563 | 591 | 498 | 434 | 354 | 427 | 805 | 1457 | 1786 | 1646 | 917 | 1205 | 1458
1011.88 | 538.1005 | 437 | 472 | 546 | 569 | 591 | 639 | 706 | 693 | 874 | 796 | 756 | 814 | 783 | 908 | 1068 | 1165 | 1417 | 1626 | 1659 | 1768 | 1813 | 1648 | 1783 | 1685 | 1750 | 1760 | 1817 | 1800 | 1525 | 1267 | 1167 | 1092 | 1052 | 1052 | 1043 | 944 | 938 | 751 | 802 | 781 | 690 | 728 | 703 | 548 | 442 | 560 | 584 | 553 | 494 | 535 | 559 | 588 | 495 | 484 | 390 | 417 | 863 | 1396 | 1734 | 1664 | 947 | 1138 | 1462
1023.62 | 539.3506 | 445 | 467 | 533 | 659 | 589 | 656 | 675 | 767 | 827 | 870 | 797 | 848 | 856 | 829 | 1018 | 1133 | 1372 | 1683 | 1696 | 1739 | 1853 | 1765 | 1757 | 1743 | 1759 | 1817 | 1809 | 1759 | 1465 | 1345 | 1237 | 1123 | 1046 | 1034 | 1002 | 962 | 958 | 766 | 819 | 759 | 794 | 755 | 701 | 536 | 440 | 581 | 590 | 550 | 454 | 543 | 625 | 621 | 524 | 473 | 362 | 459 | 822 | 1536 | 1768 | 1735 | 987 | 1217 | 1534
1036.98 | 540.6013 | 445 | 484 | 601 | 641 | 667 | 659 | 676 | 711 | 917 | 846 | 822 | 835 | 868 | 900 | 1020 | 1211 | 1434 | 1717 | 1732 | 1738 | 1749 | 1733 | 1775 | 1830 | 1749 | 1720 | 1904 | 1781 | 1491 | 1317 | 1169 | 1054 | 1063 | 1029 | 1046 | 993 | 1019 | 765 | 853 | 825 | 799 | 737 | 733 | 561 | 451 | 592 | 588 | 536 | 467 | 596 | 613 | 566 | 520 | 519 | 402 | 419 | 832 | 1477 | 1850 | 1636 | 915 | 1202 | 1479
1043.4 | 541.8524 | 428 | 494 | 626 | 635 | 608 | 660 | 681 | 756 | 858 | 876 | 837 | 805 | 778 | 930 | 1024 | 1131 | 1441 | 1673 | 1715 | 1740 | 1817 | 1741 | 1816 | 1785 | 1809 | 1872 | 1805 | 1813 | 1511 | 1324 | 1261 | 1121 | 1158 | 1068 | 1066 | 948 | 992 | 837 | 902 | 786 | 775 | 739 | 698 | 597 | 505 | 571 | 537 | 576 | 485 | 559 | 595 | 691 | 521 | 496 | 390 | 464 | 889 | 1510 | 1793 | 1713 | 1002 | 1167 | 1518
1045.92 | 543.104 | 434 | 475 | 596 | 621 | 653 | 636 | 719 | 722 | 903 | 863 | 780 | 833 | 843 | 869 | 1023 | 1201 | 1395 | 1726 | 1693 | 1730 | 1861 | 1701 | 1839 | 1758 | 1847 | 1832 | 1818 | 1893 | 1525 | 1291 | 1256 | 1109 | 1117 | 1072 | 1063 | 1019 | 1010 | 805 | 892 | 820 | 778 | 713 | 721 | 587 | 462 | 580 | 595 | 616 | 471 | 530 | 591 | 683 | 545 | 508 | 375 | 419 | 874 | 1559 | 1843 | 1815 | 1001 | 1198 | 1504
1066.44 | 544.3561 | 455 | 541 | 592 | 649 | 648 | 696 | 682 | 720 | 877 | 781 | 815 | 807 | 863 | 916 | 1070 | 1295 | 1484 | 1697 | 1739 | 1797 | 1847 | 1803 | 1766 | 1850 | 1930 | 1823 | 1812 | 1883 | 1550 | 1317 | 1297 | 1098 | 1122 | 1080 | 1102 | 1063 | 1082 | 821 | 870 | 785 | 866 | 773 | 680 | 622 | 507 | 602 | 595 | 590 | 479 | 583 | 620 | 639 | 525 | 481 | 401 | 445 | 953 | 1517 | 1891 | 1824 | 968 | 1188 | 1537
1084.16 | 545.6086 | 506 | 519 | 591 | 640 | 679 | 646 | 709 | 779 | 875 | 852 | 886 | 876 | 872 | 924 | 1145 | 1233 | 1537 | 1756 | 1823 | 1784 | 1920 | 1892 | 1923 | 1859 | 1818 | 1856 | 1834 | 1971 | 1583 | 1351 | 1248 | 1182 | 1087 | 1116 | 1105 | 1053 | 1009 | 801 | 880 | 792 | 771 | 830 | 763 | 615 | 499 | 590 | 595 | 604 | 451 | 578 | 589 | 625 | 518 | 460 | 433 | 478 | 925 | 1537 | 1875 | 1833 | 993 | 1265 | 1523
1098.98 | 546.8617 | 507 | 520 | 679 | 669 | 710 | 749 | 720 | 800 | 896 | 853 | 873 | 878 | 883 | 919 | 1093 | 1248 | 1537 | 1861 | 1776 | 1762 | 2007 | 1880 | 1875 | 1953 | 1866 | 1950 | 1948 | 1888 | 1593 | 1352 | 1212 | 1211 | 1143 | 1132 | 1062 | 1045 | 1041 | 847 | 921 | 789 | 822 | 713 | 800 | 599 | 479 | 595 | 628 | 604 | 513 | 548 | 609 | 642 | 497 | 496 | 367 | 471 | 986 | 1519 | 1923 | 1940 | 1019 | 1276 | 1520
1093.44 | 548.1152 | 480 | 531 | 631 | 673 | 682 | 697 | 657 | 800 | 920 | 884 | 815 | 924 | 876 | 955 | 1102 | 1230 | 1497 | 1764 | 1812 | 1843 | 1947 | 1818 | 1906 | 1949 | 1861 | 1930 | 1873 | 2054 | 1593 | 1435 | 1238 | 1140 | 1059 | 1112 | 1107 | 1006 | 1051 | 832 | 863 | 871 | 866 | 729 | 703 | 616 | 526 | 553 | 586 | 604 | 544 | 527 | 626 | 642 | 533 | 507 | 435 | 443 | 927 | 1560 | 1947 | 1943 | 1061 | 1327 | 1473
1099.5 | 549.3692 | 473 | 491 | 646 | 646 | 645 | 733 | 732 | 788 | 949 | 895 | 827 | 918 | 880 | 987 | 1103 | 1241 | 1528 | 1759 | 1779 | 1874 | 1913 | 1928 | 1930 | 1916 | 1888 | 1921 | 1952 | 2013 | 1602 | 1353 | 1288 | 1159 | 1124 | 1048 | 1087 | 1075 | 1053 | 810 | 861 | 826 | 826 | 741 | 774 | 631 | 507 | 551 | 604 | 640 | 521 | 539 | 608 | 671 | 512 | 484 | 352 | 452 | 892 | 1587 | 1985 | 2058 | 1075 | 1249 | 1570
1106.42 | 550.6237 | 498 | 493 | 619 | 675 | 688 | 647 | 728 | 789 | 941 | 820 | 823 | 863 | 885 | 981 | 1117 | 1190 | 1446 | 1745 | 1841 | 1888 | 1935 | 1865 | 1954 | 1935 | 1942 | 1962 | 1983 | 1902 | 1721 | 1373 | 1330 | 1198 | 1117 | 1142 | 1097 | 1039 | 1039 | 884 | 897 | 804 | 886 | 803 | 756 | 631 | 531 | 572 | 653 | 578 | 497 | 618 | 609 | 630 | 558 | 538 | 399 | 463 | 836 | 1565 | 1963 | 1999 | 1012 | 1348 | 1483
1119.64 | 551.8787 | 531 | 545 | 674 | 675 | 711 | 725 | 718 | 786 | 949 | 831 | 783 | 834 | 957 | 1033 | 1161 | 1262 | 1436 | 1881 | 1819 | 1880 | 1969 | 1975 | 1954 | 1926 | 1905 | 1999 | 2058 | 1969 | 1666 | 1416 | 1308 | 1247 | 1103 | 1119 | 1071 | 1056 | 1080 | 804 | 916 | 860 | 895 | 795 | 770 | 607 | 504 | 586 | 585 | 567 | 530 | 551 | 640 | 675 | 561 | 493 | 416 | 451 | 856 | 1588 | 1984 | 2108 | 1034 | 1308 | 1601
1123.02 | 553.1341 | 510 | 546 | 677 | 689 | 682 | 661 | 757 | 809 | 907 | 877 | 788 | 877 | 822 | 1016 | 1144 | 1230 | 1508 | 1806 | 1882 | 1869 | 1970 | 1950 | 2068 | 1918 | 2054 | 1963 | 1959 | 1998 | 1623 | 1410 | 1298 | 1206 | 1038 | 1112 | 1177 | 1107 | 1095 | 838 | 904 | 831 | 836 | 781 | 803 | 623 | 521 | 631 | 626 | 643 | 523 | 588 | 640 | 692 | 553 | 492 | 378 | 455 | 891 | 1627 | 2021 | 1989 | 1058 | 1305 | 1525
1126.9 | 554.39 | 507 | 527 | 643 | 703 | 666 | 697 | 806 | 793 | 970 | 861 | 810 | 905 | 914 | 978 | 1071 | 1197 | 1454 | 1757 | 1870 | 1917 | 2001 | 1986 | 1929 | 2020 | 1994 | 1931 | 2072 | 2045 | 1699 | 1478 | 1353 | 1236 | 1099 | 1107 | 1132 | 1084 | 1038 | 893 | 879 | 893 | 818 | 772 | 748 | 612 | 497 | 596 | 686 | 608 | 487 | 606 | 640 | 689 | 567 | 527 | 394 | 504 | 832 | 1679 | 1966 | 1991 | 953 | 1347 | 1432
1122.22 | 555.6464 | 505 | 488 | 646 | 632 | 692 | 718 | 755 | 803 | 927 | 873 | 857 | 879 | 888 | 990 | 1122 | 1160 | 1450 | 1834 | 1811 | 1967 | 1903 | 1937 | 1936 | 2011 | 1918 | 1988 | 2009 | 1986 | 1757 | 1468 | 1305 | 1232 | 1114 | 1148 | 1187 | 1063 | 1118 | 855 | 858 | 845 | 837 | 826 | 769 | 604 | 524 | 590 | 584 | 641 | 520 | 581 | 651 | 733 | 510 | 524 | 398 | 460 | 889 | 1637 | 1934 | 2036 | 999 | 1348 | 1431
1133.5 | 556.9033 | 528 | 502 | 670 | 654 | 738 | 762 | 764 | 797 | 948 | 840 | 837 | 850 | 898 | 1039 | 1090 | 1241 | 1526 | 1903 | 1883 | 1880 | 1924 | 1930 | 1980 | 2009 | 1960 | 1898 | 1991 | 2034 | 1698 | 1387 | 1248 | 1233 | 1108 | 1161 | 1151 | 1080 | 1156 | 845 | 904 | 934 | 834 | 845 | 773 | 682 | 552 | 615 | 630 | 640 | 559 | 564 | 639 | 731 | 566 | 516 | 426 | 496 | 881 | 1651 | 2142 | 2060 | 1078 | 1269 | 1519
1159.28 | 558.1606 | 506 | 518 | 625 | 697 | 690 | 744 | 798 | 825 | 987 | 924 | 863 | 928 | 911 | 1036 | 1063 | 1300 | 1562 | 1879 | 1924 | 2020 | 2022 | 2000 | 2172 | 2038 | 1936 | 2062 | 2036 | 2030 | 1730 | 1476 | 1466 | 1229 | 1211 | 1147 | 1104 | 1157 | 1102 | 913 | 939 | 849 | 887 | 756 | 770 | 640 | 476 | 656 | 594 | 640 | 492 | 634 | 639 | 677 | 577 | 522 | 390 | 468 | 956 | 1635 | 2148 | 2168 | 1009 | 1371 | 1519
1177.12 | 559.4185 | 528 | 539 | 720 | 727 | 726 | 771 | 761 | 840 | 982 | 931 | 877 | 907 | 963 | 1049 | 1178 | 1327 | 1640 | 1937 | 1969 | 1989 | 1998 | 1981 | 2043 | 2076 | 1985 | 2107 | 2110 | 2085 | 1825 | 1457 | 1409 | 1275 | 1201 | 1156 | 1175 | 1065 | 1130 | 878 | 926 | 886 | 878 | 827 | 744 | 681 | 542 | 640 | 592 | 692 | 512 | 619 | 652 | 737 | 543 | 570 | 427 | 488 | 945 | 1648 | 2130 | 2051 | 992 | 1340 | 1544
1184.3 | 560.6768 | 470 | 575 | 668 | 699 | 767 | 741 | 788 | 845 | 1027 | 914 | 889 | 958 | 944 | 1085 | 1135 | 1346 | 1599 | 1849 | 1946 | 2078 | 2094 | 2061 | 2052 | 2126 | 2065 | 2104 | 2085 | 2082 | 1690 | 1548 | 1419 | 1246 | 1258 | 1180 | 1212 | 1100 | 1170 | 894 | 926 | 879 | 859 | 816 | 783 | 657 | 557 | 631 | 595 | 656 | 583 | 564 | 631 | 696 | 587 | 575 | 407 | 472 | 949 | 1672 | 2164 | 2153 | 1039 | 1379 | 1614
1200.82 | 561.9356 | 517 | 582 | 692 | 695 | 760 | 763 | 863 | 835 | 1031 | 929 | 893 | 909 | 910 | 1063 | 1141 | 1352 | 1599 | 1989 | 2081 | 2126 | 2090 | 2045 | 2128 | 2126 | 2065 | 2126 | 2097 | 2106 | 1784 | 1490 | 1410 | 1314 | 1193 | 1160 | 1173 | 1191 | 1131 | 916 | 963 | 972 | 938 | 818 | 838 | 598 | 556 | 659 | 645 | 645 | 541 | 593 | 641 | 749 | 572 | 609 | 409 | 503 | 927 | 1686 | 2169 | 2068 | 1064 | 1377 | 1543
1188.72 | 563.1949 | 503 | 503 | 647 | 699 | 771 | 746 | 782 | 774 | 992 | 961 | 892 | 954 | 886 | 1011 | 1163 | 1353 | 1630 | 1955 | 1968 | 2057 | 2167 | 2072 | 2117 | 2055 | 2196 | 2087 | 2133 | 2153 | 1718 | 1510 | 1351 | 1255 | 1269 | 1182 | 1126 | 1193 | 1088 | 868 | 962 | 914 | 819 | 831 | 801 | 693 | 579 | 635 | 642 | 651 | 516 | 606 | 709 | 631 | 562 | 577 | 424 | 513 | 941 | 1644 | 2200 | 2280 | 1056 | 1397 | 1506
1199.38 | 564.4547 | 552 | 535 | 689 | 689 | 754 | 807 | 766 | 800 | 995 | 889 | 943 | 883 | 976 | 1085 | 1101 | 1371 | 1601 | 1922 | 2074 | 2179 | 2156 | 2130 | 2183 | 2109 | 2143 | 2070 | 2069 | 2081 | 1778 | 1491 | 1349 | 1286 | 1248 | 1269 | 1207 | 1089 | 1093 | 976 | 956 | 942 | 879 | 789 | 815 | 686 | 557 | 602 | 629 | 619 | 564 | 593 | 693 | 752 | 591 | 531 | 405 | 506 | 952 | 1634 | 2183 | 2294 | 1043 | 1297 | 1478
1181.82 | 565.7149 | 522 | 549 | 716 | 709 | 743 | 804 | 728 | 822 | 983 | 913 | 877 | 926 | 900 | 1036 | 1130 | 1345 | 1598 | 1931 | 1902 | 1961 | 2130 | 1967 | 2168 | 1968 | 2089 | 2096 | 2137 | 2053 | 1827 | 1566 | 1391 | 1329 | 1217 | 1125 | 1219 | 1154 | 1126 | 901 | 939 | 915 | 884 | 774 | 783 | 619 | 503 | 607 | 618 | 666 | 615 | 610 | 632 | 695 | 569 | 536 | 431 | 469 | 971 | 1609 | 2149 | 2135 | 1057 | 1353 | 1446
1197.94 | 566.9756 | 501 | 541 | 669 | 698 | 692 | 782 | 748 | 818 | 977 | 941 | 939 | 968 | 1005 | 1027 | 1149 | 1364 | 1646 | 1908 | 1916 | 1979 | 2121 | 2104 | 2158 | 2032 | 2134 | 2124 | 2172 | 2119 | 1738 | 1544 | 1415 | 1309 | 1250 | 1241 | 1229 | 1196 | 1125 | 888 | 986 | 901 | 889 | 827 | 820 | 631 | 598 | 587 | 635 | 664 | 576 | 616 | 709 | 762 | 580 | 536 | 422 | 532 | 986 | 1666 | 2062 | 2220 | 1030 | 1396 | 1428
1183.54 | 568.2368 | 502 | 524 | 686 | 714 | 760 | 706 | 696 | 844 | 1047 | 959 | 853 | 913 | 966 | 967 | 1082 | 1341 | 1584 | 1965 | 2010 | 1996 | 2203 | 2103 | 2060 | 2148 | 2061 | 2005 | 2051 | 2128 | 1700 | 1550 | 1444 | 1282 | 1270 | 1203 | 1177 | 1085 | 1069 | 915 | 983 | 880 | 871 | 795 | 783 | 680 | 545 | 636 | 652 | 693 | 527 | 563 | 638 | 675 | 579 | 527 | 426 | 492 | 1009 | 1739 | 2119 | 2136 | 1030 | 1316 | 1544
1198.68 | 569.4985 | 539 | 511 | 661 | 671 | 774 | 753 | 703 | 794 | 1072 | 954 | 925 | 930 | 937 | 1112 | 1152 | 1397 | 1651 | 1888 | 2009 | 2101 | 2176 | 2127 | 2120 | 2038 | 2115 | 2052 | 2152 | 2084 | 1831 | 1559 | 1454 | 1235 | 1229 | 1180 | 1214 | 1153 | 1125 | 899 | 930 | 886 | 909 | 836 | 762 | 660 | 564 | 600 | 665 | 671 | 526 | 648 | 697 | 758 | 576 | 556 | 444 | 499 | 1022 | 1711 | 2128 | 2170 | 1080 | 1389 | 1450
1200.48 | 570.7606 | 531 | 582 | 659 | 719 | 720 | 791 | 733 | 879 | 1021 | 926 | 898 | 917 | 973 | 1046 | 1149 | 1325 | 1638 | 1940 | 1958 | 2036 | 2141 | 2046 | 2121 | 2120 | 2109 | 2119 | 2194 | 2089 | 1797 | 1572 | 1393 | 1264 | 1221 | 1277 | 1224 | 1139 | 1087 | 941 | 935 | 886 | 900 | 818 | 766 | 691 | 547 | 639 | 672 | 707 | 567 | 601 | 691 | 751 | 599 | 560 | 416 | 528 | 1006 | 1687 | 2085 | 2302 | 1025 | 1311 | 1491
1211.34 | 572.0233 | 517 | 520 | 674 | 703 | 695 | 773 | 737 | 868 | 1045 | 934 | 927 | 931 | 986 | 1061 | 1154 | 1371 | 1683 | 2044 | 1965 | 2120 | 2097 | 2171 | 2069 | 2105 | 2128 | 2145 | 1986 | 2133 | 1847 | 1573 | 1375 | 1333 | 1220 | 1235 | 1201 | 1221 | 1161 | 944 | 983 | 932 | 903 | 858 | 777 | 698 | 550 | 716 | 648 | 699 | 501 | 650 | 617 | 677 | 599 | 606 | 415 | 452 | 1058 | 1771 | 2138 | 2212 | 1052 | 1370 | 1490
1220.42 | 573.2864 | 570 | 552 | 703 | 688 | 754 | 727 | 750 | 869 | 1069 | 948 | 897 | 922 | 978 | 1113 | 1172 | 1378 | 1657 | 1977 | 2029 | 2016 | 2142 | 2176 | 2222 | 2057 | 2209 | 2097 | 2191 | 2151 | 1801 | 1505 | 1423 | 1234 | 1320 | 1231 | 1177 | 1229 | 1104 | 958 | 967 | 904 | 914 | 921 | 840 | 720 | 551 | 645 | 696 | 700 | 562 | 605 | 705 | 738 | 648 | 561 | 392 | 512 | 1026 | 1747 | 2145 | 2240 | 1032 | 1410 | 1397
1225.96 | 574.55 | 544 | 564 | 715 | 669 | 828 | 801 | 737 | 859 | 1046 | 1018 | 1015 | 964 | 975 | 1045 | 1160 | 1455 | 1630 | 2012 | 2036 | 1973 | 2192 | 2142 | 2096 | 2043 | 2272 | 2134 | 2074 | 2075 | 1847 | 1579 | 1357 | 1384 | 1253 | 1209 | 1196 | 1147 | 1143 | 968 | 974 | 955 | 942 | 823 | 819 | 738 | 557 | 683 | 712 | 735 | 570 | 633 | 704 | 738 | 555 | 572 | 432 | 476 | 1064 | 1788 | 2224 | 2279 | 1030 | 1365 | 1424
1239.66 | 575.8141 | 515 | 614 | 722 | 712 | 746 | 809 | 745 | 839 | 1007 | 958 | 909 | 904 | 986 | 1150 | 1160 | 1432 | 1750 | 2101 | 1970 | 2146 | 2159 | 2204 | 2176 | 2085 | 2197 | 2214 | 2161 | 2210 | 1834 | 1554 | 1451 | 1342 | 1292 | 1219 | 1293 | 1241 | 1190 | 919 | 951 | 923 | 856 | 830 | 794 | 700 | 592 | 752 | 696 | 736 | 544 | 693 | 695 | 728 | 611 | 583 | 436 | 544 | 1099 | 1757 | 2237 | 2297 | 1050 | 1354 | 1416
1254.2 | 577.0786 | 566 | 571 | 725 | 751 | 776 | 804 | 761 | 857 | 1071 | 1029 | 963 | 931 | 987 | 1175 | 1179 | 1409 | 1704 | 2108 | 2073 | 2084 | 2209 | 2212 | 2158 | 2133 | 2331 | 2150 | 2130 | 2161 | 1910 | 1580 | 1428 | 1342 | 1357 | 1313 | 1234 | 1241 | 1197 | 988 | 1014 | 926 | 936 | 852 | 844 | 676 | 590 | 717 | 635 | 678 | 598 | 646 | 688 | 768 | 607 | 628 | 459 | 538 | 1051 | 1746 | 2197 | 2345 | 1058 | 1411 | 1390
1271.34 | 578.3436 | 579 | 612 | 715 | 815 | 804 | 848 | 844 | 832 | 1075 | 964 | 1019 | 981 | 1041 | 1140 | 1209 | 1436 | 1764 | 2183 | 2056 | 2260 | 2221 | 2229 | 2242 | 2124 | 2283 | 2193 | 2144 | 2170 | 1908 | 1531 | 1497 | 1293 | 1256 | 1301 | 1249 | 1299 | 1195 | 950 | 1002 | 970 | 963 | 852 | 797 | 720 | 661 | 706 | 692 | 700 | 594 | 648 | 673 | 738 | 633 | 595 | 451 | 566 | 1028 | 1821 | 2206 | 2286 | 1181 | 1387 | 1417
1283.88 | 579.6093 | 566 | 541 | 724 | 824 | 811 | 831 | 820 | 875 | 1139 | 1001 | 953 | 968 | 1075 | 1082 | 1226 | 1363 | 1793 | 2042 | 2155 | 2296 | 2308 | 2169 | 2225 | 2137 | 2249 | 2253 | 2158 | 2203 | 1919 | 1535 | 1425 | 1440 | 1383 | 1365 | 1350 | 1276 | 1244 | 941 | 1048 | 972 | 987 | 891 | 825 | 706 | 611 | 754 | 784 | 692 | 578 | 681 | 692 | 714 | 627 | 631 | 496 | 531 | 1129 | 1789 | 2286 | 2400 | 1145 | 1441 | 1427
1291.26 | 580.8752 | 551 | 551 | 751 | 770 | 811 | 796 | 814 | 900 | 1097 | 1045 | 949 | 985 | 1043 | 1102 | 1277 | 1421 | 1818 | 2092 | 2109 | 2281 | 2287 | 2300 | 2304 | 2150 | 2389 | 2234 | 2152 | 2352 | 1894 | 1533 | 1550 | 1396 | 1386 | 1355 | 1260 | 1242 | 1196 | 956 | 1033 | 970 | 996 | 832 | 836 | 718 | 626 | 752 | 737 | 715 | 602 | 647 | 707 | 749 | 591 | 633 | 452 | 555 | 1118 | 1776 | 2259 | 2418 | 1134 | 1357 | 1394
1297.7 | 582.1417 | 547 | 538 | 742 | 796 | 795 | 828 | 859 | 929 | 1094 | 1012 | 988 | 995 | 1024 | 1134 | 1222 | 1534 | 1775 | 2204 | 2079 | 2229 | 2355 | 2139 | 2241 | 2170 | 2406 | 2249 | 2228 | 2216 | 1890 | 1639 | 1514 | 1418 | 1413 | 1375 | 1354 | 1281 | 1200 | 990 | 1035 | 976 | 999 | 875 | 853 | 765 | 588 | 729 | 677 | 756 | 560 | 670 | 707 | 748 | 620 | 595 | 477 | 603 | 1076 | 1944 | 2338 | 2456 | 1183 | 1394 | 1399
1292.14 | 583.4087 | 586 | 598 | 679 | 762 | 766 | 847 | 777 | 906 | 1085 | 993 | 1003 | 1016 | 1052 | 1165 | 1192 | 1424 | 1751 | 2090 | 2006 | 2177 | 2252 | 2369 | 2255 | 2233 | 2426 | 2240 | 2245 | 2353 | 2010 | 1637 | 1565 | 1463 | 1351 | 1288 | 1286 | 1253 | 1156 | 964 | 985 | 987 | 989 | 845 | 848 | 704 | 578 | 767 | 720 | 687 | 563 | 713 | 719 | 799 | 636 | 592 | 470 | 545 | 1048 | 1860 | 2400 | 2381 | 1107 | 1376 | 1400
1293.92 | 584.676 | 537 | 589 | 680 | 758 | 795 | 796 | 872 | 903 | 1185 | 980 | 974 | 1087 | 1031 | 1095 | 1233 | 1485 | 1756 | 2126 | 2026 | 2199 | 2300 | 2325 | 2258 | 2235 | 2436 | 2239 | 2287 | 2215 | 1922 | 1550 | 1419 | 1438 | 1345 | 1357 | 1306 | 1209 | 1233 | 976 | 1020 | 1025 | 983 | 928 | 841 | 717 | 667 | 723 | 721 | 713 | 557 | 644 | 702 | 767 | 590 | 585 | 478 | 547 | 1065 | 1883 | 2317 | 2423 | 1133 | 1385 | 1357
1287.3 | 585.944 | 573 | 529 | 744 | 764 | 786 | 822 | 895 | 894 | 1098 | 1014 | 966 | 1015 | 955 | 1104 | 1300 | 1492 | 1785 | 2134 | 1928 | 2254 | 2282 | 2354 | 2195 | 2112 | 2356 | 2154 | 2209 | 2218 | 1879 | 1547 | 1413 | 1381 | 1437 | 1402 | 1327 | 1291 | 1207 | 941 | 1040 | 953 | 911 | 855 | 893 | 740 | 614 | 773 | 780 | 761 | 589 | 699 | 724 | 739 | 622 | 636 | 515 | 531 | 1118 | 1778 | 2378 | 2484 | 1103 | 1429 | 1238
1292 | 587.2124 | 580 | 556 | 710 | 821 | 764 | 755 | 895 | 903 | 1114 | 986 | 963 | 1042 | 984 | 1164 | 1259 | 1440 | 1743 | 2137 | 1872 | 2195 | 2331 | 2263 | 2129 | 2143 | 2505 | 2337 | 2284 | 2288 | 1932 | 1524 | 1513 | 1381 | 1424 | 1366 | 1246 | 1214 | 1218 | 946 | 1076 | 950 | 948 | 921 | 907 | 727 | 596 | 709 | 747 | 767 | 648 | 677 | 711 | 780 | 640 | 602 | 452 | 562 | 1082 | 1836 | 2301 | 2467 | 1180 | 1356 | 1265
1284.7 | 588.4813 | 607 | 561 | 701 | 748 | 762 | 832 | 945 | 897 | 1208 | 959 | 963 | 965 | 1001 | 1102 | 1236 | 1486 | 1841 | 2022 | 1833 | 2181 | 2246 | 2232 | 2036 | 2142 | 2364 | 2307 | 2264 | 2281 | 1889 | 1550 | 1480 | 1469 | 1405 | 1308 | 1297 | 1309 | 1252 | 956 | 1086 | 942 | 958 | 904 | 875 | 760 | 615 | 717 | 741 | 735 | 585 | 680 | 746 | 754 | 647 | 621 | 474 | 565 | 1136 | 1793 | 2309 | 2513 | 1167 | 1427 | 1211
1292 | 589.7506 | 580 | 618 | 718 | 750 | 777 | 831 | 901 | 926 | 1131 | 1052 | 1024 | 960 | 1034 | 1180 | 1240 | 1458 | 1855 | 1998 | 1825 | 2149 | 2233 | 2400 | 2017 | 2186 | 2440 | 2240 | 2246 | 2224 | 1894 | 1588 | 1573 | 1492 | 1282 | 1382 | 1309 | 1245 | 1253 | 992 | 1066 | 999 | 970 | 922 | 872 | 728 | 585 | 797 | 647 | 747 | 580 | 684 | 708 | 794 | 714 | 602 | 458 | 565 | 1104 | 1882 | 2275 | 2447 | 1174 | 1435 | 1260
1293.04 | 591.0205 | 520 | 555 | 712 | 788 | 815 | 817 | 834 | 966 | 1168 | 959 | 971 | 959 | 1085 | 1192 | 1252 | 1448 | 1822 | 2048 | 1759 | 2245 | 2324 | 2342 | 2058 | 2098 | 2340 | 2368 | 2301 | 2245 | 1878 | 1526 | 1536 | 1453 | 1376 | 1376 | 1315 | 1283 | 1263 | 987 | 1028 | 1004 | 960 | 898 | 946 | 753 | 595 | 713 | 728 | 757 | 630 | 656 | 759 | 809 | 628 | 639 | 459 | 566 | 1068 | 1918 | 2304 | 2434 | 1201 | 1418 | 1261
1305.08 | 592.2908 | 581 | 600 | 710 | 783 | 819 | 798 | 882 | 828 | 1119 | 1083 | 958 | 1038 | 1042 | 1108 | 1356 | 1468 | 1839 | 1950 | 1865 | 2264 | 2379 | 2368 | 2013 | 2204 | 2337 | 2304 | 2310 | 2294 | 2019 | 1524 | 1470 | 1451 | 1311 | 1406 | 1326 | 1338 | 1223 | 1001 | 1086 | 1008 | 975 | 985 | 911 | 757 | 615 | 737 | 765 | 756 | 556 | 734 | 757 | 848 | 640 | 658 | 459 | 549 | 1105 | 1855 | 2322 | 2464 | 1204 | 1412 | 1344
1304.7 | 593.5616 | 539 | 588 | 708 | 756 | 798 | 797 | 838 | 873 | 1156 | 977 | 944 | 1037 | 1069 | 1082 | 1248 | 1524 | 1888 | 2105 | 1824 | 2293 | 2386 | 2414 | 2142 | 2136 | 2390 | 2314 | 2318 | 2296 | 1925 | 1527 | 1480 | 1474 | 1428 | 1327 | 1329 | 1264 | 1260 | 1000 | 1049 | 982 | 954 | 917 | 860 | 737 | 654 | 783 | 819 | 756 | 590 | 680 | 756 | 827 | 649 | 666 | 459 | 603 | 1144 | 1827 | 2312 | 2560 | 1180 | 1375 | 1284
1329.56 | 594.8329 | 594 | 630 | 776 | 817 | 802 | 807 | 903 | 898 | 1174 | 1037 | 1003 | 1008 | 1011 | 1153 | 1291 | 1520 | 1880 | 1998 | 2023 | 2244 | 2266 | 2493 | 2142 | 2227 | 2443 | 2416 | 2330 | 2386 | 2092 | 1601 | 1486 | 1498 | 1438 | 1373 | 1328 | 1212 | 1233 | 1015 | 999 | 1060 | 1030 | 936 | 936 | 756 | 607 | 747 | 740 | 824 | 623 | 672 | 711 | 849 | 673 | 661 | 493 | 547 | 1184 | 1870 | 2354 | 2525 | 1179 | 1333 | 1361
1331.2 | 596.1046 | 617 | 603 | 763 | 795 | 824 | 838 | 893 | 917 | 1077 | 1046 | 911 | 1093 | 1104 | 1177 | 1327 | 1491 | 1903 | 2112 | 2016 | 2304 | 2187 | 2401 | 2163 | 2259 | 2363 | 2391 | 2477 | 2267 | 1922 | 1615 | 1599 | 1472 | 1437 | 1350 | 1367 | 1298 | 1245 | 984 | 1068 | 1047 | 995 | 930 | 893 | 713 | 647 | 729 | 800 | 782 | 640 | 708 | 754 | 821 | 658 | 662 | 477 | 564 | 1123 | 1993 | 2403 | 2549 | 1183 | 1416 | 1427
1343.54 | 597.3769 | 561 | 629 | 759 | 785 | 856 | 838 | 858 | 910 | 1192 | 979 | 987 | 1081 | 1069 | 1122 | 1296 | 1474 | 1897 | 2160 | 2045 | 2466 | 2366 | 2514 | 2312 | 2216 | 2357 | 2405 | 2349 | 2378 | 1974 | 1625 | 1584 | 1480 | 1424 | 1308 | 1279 | 1334 | 1223 | 985 | 987 | 1043 | 966 | 961 | 936 | 731 | 702 | 813 | 858 | 760 | 598 | 745 | 744 | 750 | 678 | 628 | 492 | 568 | 1112 | 1960 | 2281 | 2467 | 1181 | 1352 | 1385
1344.18 | 598.6496 | 541 | 647 | 767 | 840 | 832 | 786 | 839 | 917 | 1121 | 1046 | 1005 | 1030 | 1011 | 1129 | 1326 | 1603 | 1903 | 2158 | 2130 | 2328 | 2337 | 2457 | 2341 | 2214 | 2407 | 2423 | 2346 | 2394 | 2002 | 1658 | 1573 | 1524 | 1401 | 1362 | 1380 | 1353 | 1275 | 1062 | 1022 | 1035 | 1013 | 894 | 878 | 734 | 619 | 721 | 768 | 758 | 605 | 694 | 766 | 788 | 675 | 648 | 498 | 533 | 1037 | 1943 | 2354 | 2408 | 1173 | 1382 | 1361
1343.24 | 599.9228 | 529 | 574 | 763 | 805 | 844 | 811 | 889 | 916 | 1119 | 1039 | 1006 | 1031 | 1035 | 1184 | 1394 | 1544 | 1846 | 2263 | 2078 | 2355 | 2420 | 2435 | 2268 | 2253 | 2385 | 2395 | 2326 | 2271 | 1979 | 1734 | 1511 | 1477 | 1376 | 1352 | 1370 | 1282 | 1236 | 1062 | 1041 | 987 | 1030 | 936 | 949 | 738 | 606 | 779 | 812 | 782 | 651 | 694 | 808 | 771 | 675 | 625 | 450 | 538 | 1151 | 1939 | 2389 | 2463 | 1209 | 1339 | 1338
1343.02 | 601.1965 | 551 | 612 | 751 | 795 | 829 | 838 | 862 | 939 | 1175 | 970 | 1004 | 1018 | 1041 | 1117 | 1342 | 1520 | 1862 | 2245 | 2167 | 2360 | 2422 | 2459 | 2359 | 2313 | 2519 | 2357 | 2321 | 2353 | 2003 | 1704 | 1563 | 1440 | 1363 | 1400 | 1352 | 1277 | 1130 | 1116 | 1017 | 1034 | 986 | 900 | 922 | 727 | 630 | 686 | 819 | 705 | 618 | 658 | 740 | 796 | 647 | 703 | 480 | 559 | 1147 | 1929 | 2367 | 2441 | 1157 | 1336 | 1387
1344.68 | 602.4706 | 569 | 627 | 752 | 767 | 784 | 803 | 891 | 887 | 1098 | 992 | 986 | 1081 | 1018 | 1155 | 1337 | 1545 | 1830 | 2285 | 2281 | 2447 | 2411 | 2496 | 2356 | 2408 | 2429 | 2402 | 2302 | 2332 | 2103 | 1647 | 1511 | 1551 | 1411 | 1398 | 1326 | 1197 | 1211 | 1014 | 1067 | 1038 | 925 | 911 | 869 | 740 | 575 | 736 | 743 | 725 | 584 | 681 | 805 | 757 | 710 | 691 | 449 | 600 | 1103 | 1883 | 2337 | 2486 | 1191 | 1394 | 1265
1329.24 | 603.7453 | 552 | 617 | 733 | 819 | 761 | 819 | 871 | 861 | 1145 | 1019 | 1058 | 1038 | 1058 | 1097 | 1279 | 1518 | 1865 | 2145 | 2164 | 2337 | 2391 | 2385 | 2306 | 2277 | 2483 | 2266 | 2299 | 2317 | 2060 | 1670 | 1616 | 1400 | 1490 | 1314 | 1315 | 1312 | 1176 | 1015 | 1023 | 1053 | 978 | 858 | 937 | 748 | 610 | 741 | 752 | 701 | 556 | 657 | 740 | 790 | 619 | 585 | 456 | 586 | 1133 | 1764 | 2307 | 2442 | 1232 | 1326 | 1294
1321.24 | 605.0204 | 516 | 651 | 696 | 776 | 746 | 782 | 894 | 862 | 1127 | 1033 | 941 | 960 | 1005 | 1100 | 1275 | 1497 | 1723 | 2131 | 2126 | 2390 | 2297 | 2347 | 2373 | 2279 | 2380 | 2290 | 2411 | 2385 | 2039 | 1633 | 1534 | 1468 | 1391 | 1361 | 1388 | 1231 | 1185 | 1094 | 1008 | 1003 | 981 | 961 | 838 | 802 | 634 | 747 | 778 | 730 | 580 | 683 | 755 | 805 | 655 | 587 | 470 | 538 | 1126 | 1883 | 2319 | 2473 | 1203 | 1438 | 1267
1319.06 | 606.296 | 523 | 618 | 757 | 789 | 822 | 760 | 880 | 879 | 1033 | 1033 | 942 | 1007 | 1020 | 1075 | 1241 | 1558 | 1830 | 2127 | 2137 | 2398 | 2327 | 2311 | 2341 | 2358 | 2327 | 2328 | 2313 | 2277 | 1941 | 1701 | 1542 | 1455 | 1465 | 1356 | 1304 | 1270 | 1197 | 1025 | 972 | 999 | 1065 | 883 | 921 | 700 | 590 | 780 | 714 | 743 | 652 | 667 | 783 | 850 | 717 | 616 | 465 | 555 | 1066 | 1954 | 2401 | 2488 | 1250 | 1440 | 1235
1323.72 | 607.5721 | 544 | 622 | 699 | 744 | 830 | 805 | 864 | 879 | 1061 | 972 | 966 | 1067 | 1061 | 1142 | 1257 | 1489 | 1797 | 2074 | 2130 | 2366 | 2213 | 2449 | 2352 | 2289 | 2358 | 2298 | 2401 | 2390 | 1913 | 1700 | 1561 | 1505 | 1378 | 1344 | 1351 | 1248 | 1183 | 1010 | 992 | 979 | 1037 | 856 | 937 | 758 | 700 | 763 | 807 | 749 | 618 | 678 | 726 | 763 | 635 | 603 | 489 | 563 | 1114 | 1900 | 2358 | 2440 | 1298 | 1398 | 1262
1317.62 | 608.8486 | 596 | 623 | 745 | 771 | 789 | 782 | 872 | 880 | 1084 | 988 | 970 | 985 | 1054 | 1071 | 1285 | 1508 | 1818 | 2028 | 2181 | 2306 | 2414 | 2360 | 2357 | 2254 | 2375 | 2271 | 2239 | 2410 | 1938 | 1749 | 1525 | 1400 | 1373 | 1326 | 1327 | 1210 | 1207 | 1091 | 993 | 1001 | 1049 | 920 | 878 | 726 | 647 | 697 | 764 | 723 | 629 | 692 | 766 | 789 | 620 | 646 | 509 | 590 | 1123 | 1904 | 2324 | 2475 | 1210 | 1457 | 1301
1323.6 | 610.1257 | 566 | 600 | 740 | 777 | 734 | 789 | 898 | 822 | 1059 | 1012 | 1046 | 1041 | 1003 | 1049 | 1322 | 1406 | 1777 | 2154 | 2102 | 2369 | 2281 | 2380 | 2236 | 2357 | 2355 | 2431 | 2308 | 2309 | 1953 | 1662 | 1493 | 1432 | 1400 | 1374 | 1351 | 1287 | 1266 | 1039 | 1013 | 1066 | 1032 | 914 | 931 | 767 | 610 | 831 | 736 | 739 | 646 | 715 | 713 | 780 | 686 | 653 | 471 | 548 | 1108 | 1860 | 2444 | 2435 | 1248 | 1417 | 1223
1331.22 | 611.4032 | 530 | 608 | 777 | 765 | 796 | 817 | 848 | 874 | 1110 | 916 | 966 | 1022 | 1032 | 1059 | 1267 | 1467 | 1819 | 2120 | 2230 | 2361 | 2391 | 2351 | 2380 | 2399 | 2442 | 2400 | 2303 | 2244 | 1931 | 1688 | 1504 | 1457 | 1355 | 1381 | 1395 | 1289 | 1246 | 988 | 1046 | 1017 | 1074 | 918 | 937 | 730 | 652 | 788 | 807 | 739 | 640 | 685 | 739 | 779 | 687 | 632 | 467 | 577 | 1075 | 1927 | 2417 | 2353 | 1288 | 1404 | 1296
1344.6 | 612.6812 | 579 | 606 | 709 | 748 | 809 | 842 | 912 | 945 | 1045 | 1018 | 997 | 985 | 984 | 1173 | 1233 | 1494 | 1868 | 2177 | 2196 | 2366 | 2352 | 2401 | 2325 | 2355 | 2565 | 2443 | 2299 | 2306 | 2010 | 1787 | 1520 | 1473 | 1349 | 1353 | 1364 | 1247 | 1197 | 1002 | 1102 | 1073 | 989 | 961 | 917 | 734 | 647 | 821 | 822 | 738 | 671 | 721 | 780 | 719 | 656 | 613 | 500 | 539 | 1067 | 1935 | 2408 | 2422 | 1226 | 1378 | 1319
1356.74 | 613.9597 | 550 | 634 | 723 | 783 | 854 | 830 | 920 | 974 | 1151 | 1008 | 991 | 1007 | 976 | 1198 | 1315 | 1458 | 1919 | 2161 | 2292 | 2437 | 2431 | 2423 | 2350 | 2295 | 2473 | 2347 | 2358 | 2306 | 2101 | 1725 | 1520 | 1472 | 1367 | 1382 | 1348 | 1251 | 1311 | 1110 | 1085 | 1013 | 1042 | 939 | 918 | 781 | 633 | 787 | 801 | 792 | 631 | 664 | 727 | 810 | 685 | 680 | 473 | 566 | 1126 | 1900 | 2439 | 2430 | 1252 | 1431 | 1275
1361.8 | 615.2386 | 554 | 668 | 779 | 801 | 812 | 857 | 887 | 954 | 1138 | 985 | 976 | 1024 | 961 | 1185 | 1244 | 1515 | 1888 | 2219 | 2260 | 2472 | 2438 | 2463 | 2508 | 2333 | 2493 | 2264 | 2301 | 2354 | 2044 | 1799 | 1574 | 1455 | 1447 | 1382 | 1397 | 1253 | 1221 | 1110 | 1092 | 1078 | 1037 | 910 | 941 | 793 | 632 | 680 | 807 | 822 | 640 | 643 | 843 | 833 | 723 | 594 | 486 | 531 | 1163 | 1973 | 2430 | 2504 | 1285 | 1523 | 1361
1358.86 | 616.5181 | 546 | 604 | 711 | 800 | 797 | 815 | 900 | 976 | 1088 | 974 | 974 | 1031 | 944 | 1143 | 1300 | 1475 | 1802 | 2271 | 2259 | 2320 | 2440 | 2364 | 2370 | 2438 | 2569 | 2344 | 2355 | 2441 | 2069 | 1695 | 1522 | 1498 | 1393 | 1439 | 1382 | 1336 | 1341 | 1003 | 1076 | 1035 | 1034 | 990 | 908 | 740 | 671 | 767 | 795 | 781 | 713 | 704 | 761 | 815 | 661 | 676 | 452 | 590 | 1071 | 1925 | 2458 | 2498 | 1264 | 1422 | 1208
1342.88 | 617.798 | 552 | 643 | 738 | 800 | 790 | 835 | 829 | 984 | 1155 | 932 | 961 | 1026 | 1045 | 1165 | 1243 | 1430 | 1806 | 2303 | 2188 | 2364 | 2381 | 2457 | 2249 | 2345 | 2463 | 2317 | 2320 | 2275 | 2122 | 1730 | 1595 | 1493 | 1420 | 1420 | 1371 | 1270 | 1229 | 980 | 1043 | 1013 | 1042 | 915 | 875 | 763 | 610 | 827 | 782 | 736 | 625 | 687 | 812 | 836 | 630 | 671 | 476 | 580 | 1143 | 1975 | 2471 | 2442 | 1369 | 1457 | 1258
1328.78 | 619.0784 | 510 | 631 | 711 | 809 | 793 | 836 | 884 | 904 | 1138 | 931 | 937 | 999 | 1057 | 1179 | 1265 | 1388 | 1811 | 2269 | 2229 | 2364 | 2393 | 2356 | 2312 | 2284 | 2409 | 2213 | 2227 | 2247 | 2080 | 1690 | 1557 | 1432 | 1409 | 1409 | 1316 | 1281 | 1243 | 1026 | 995 | 1028 | 1072 | 914 | 895 | 767 | 657 | 784 | 758 | 743 | 614 | 683 | 750 | 796 | 641 | 663 | 462 | 535 | 1075 | 1869 | 2361 | 2414 | 1339 | 1424 | 1179
1329.62 | 620.3593 | 563 | 599 | 708 | 800 | 813 | 873 | 855 | 964 | 1151 | 908 | 944 | 998 | 999 | 1123 | 1304 | 1339 | 1737 | 2237 | 2168 | 2272 | 2393 | 2446 | 2239 | 2411 | 2432 | 2363 | 2288 | 2253 | 2012 | 1722 | 1508 | 1458 | 1372 | 1379 | 1366 | 1286 | 1220 | 985 | 1088 | 964 | 1055 | 961 | 855 | 708 | 664 | 789 | 797 | 779 | 632 | 701 | 751 | 798 | 698 | 621 | 500 | 569 | 1049 | 1975 | 2322 | 2297 | 1327 | 1377 | 1220
1317.12 | 621.6406 | 527 | 568 | 687 | 747 | 796 | 798 | 922 | 933 | 1127 | 870 | 897 | 952 | 1071 | 1157 | 1190 | 1405 | 1679 | 2139 | 2185 | 2301 | 2454 | 2292 | 2345 | 2353 | 2419 | 2193 | 2382 | 2297 | 2002 | 1758 | 1554 | 1415 | 1328 | 1354 | 1353 | 1233 | 1224 | 1018 | 1063 | 1008 | 987 | 926 | 907 | 756 | 651 | 775 | 800 | 794 | 601 | 663 | 762 | 794 | 611 | 659 | 486 | 595 | 1108 | 1884 | 2316 | 2220 | 1404 | 1420 | 1172
1300.12 | 622.9225 | 546 | 625 | 697 | 788 | 770 | 829 | 856 | 868 | 1119 | 947 | 932 | 947 | 994 | 1121 | 1281 | 1313 | 1776 | 2263 | 2135 | 2271 | 2332 | 2357 | 2315 | 2266 | 2290 | 2179 | 2293 | 2176 | 2007 | 1726 | 1421 | 1453 | 1388 | 1350 | 1284 | 1236 | 1122 | 1032 | 1004 | 1006 | 1002 | 868 | 907 | 721 | 607 | 777 | 780 | 750 | 616 | 663 | 687 | 793 | 598 | 583 | 493 | 545 | 1126 | 1922 | 2262 | 2245 | 1353 | 1434 | 1129
1307.5 | 624.2048 | 477 | 628 | 686 | 792 | 763 | 853 | 862 | 878 | 1086 | 926 | 921 | 951 | 968 | 1121 | 1210 | 1337 | 1793 | 2224 | 2083 | 2283 | 2334 | 2436 | 2476 | 2227 | 2321 | 2332 | 2450 | 2287 | 1999 | 1699 | 1543 | 1363 | 1342 | 1389 | 1310 | 1230 | 1261 | 969 | 949 | 967 | 1065 | 894 | 859 | 723 | 660 | 772 | 757 | 695 | 563 | 661 | 758 | 767 | 650 | 599 | 455 | 564 | 1060 | 1903 | 2353 | 2204 | 1305 | 1322 | 1179
1296.42 | 625.4876 | 480 | 559 | 702 | 798 | 732 | 783 | 871 | 897 | 1118 | 914 | 882 | 875 | 1004 | 1166 | 1210 | 1344 | 1714 | 2221 | 2139 | 2205 | 2253 | 2309 | 2278 | 2237 | 2353 | 2298 | 2335 | 2368 | 1955 | 1665 | 1545 | 1413 | 1402 | 1330 | 1350 | 1289 | 1233 | 970 | 995 | 973 | 1019 | 894 | 886 | 734 | 632 | 711 | 760 | 733 | 603 | 684 | 710 | 761 | 602 | 614 | 464 | 544 | 1121 | 1770 | 2282 | 2293 | 1299 | 1384 | 1136
1288.56 | 626.7709 | 546 | 587 | 672 | 743 | 745 | 831 | 834 | 868 | 1140 | 912 | 896 | 987 | 983 | 1081 | 1276 | 1370 | 1691 | 2171 | 2073 | 2189 | 2244 | 2391 | 2228 | 2176 | 2338 | 2250 | 2388 | 2264 | 1957 | 1616 | 1476 | 1345 | 1281 | 1402 | 1330 | 1188 | 1267 | 1037 | 998 | 986 | 1022 | 835 | 943 | 715 | 636 | 726 | 801 | 700 | 615 | 678 | 693 | 850 | 630 | 606 | 439 | 537 | 1086 | 1853 | 2304 | 2183 | 1372 | 1337 | 1095
1269.62 | 628.0546 | 525 | 595 | 680 | 742 | 786 | 822 | 840 | 930 | 1091 | 971 | 905 | 962 | 963 | 1089 | 1263 | 1289 | 1646 | 2145 | 2111 | 2136 | 2314 | 2252 | 2217 | 2137 | 2274 | 2311 | 2289 | 2267 | 1932 | 1638 | 1452 | 1365 | 1313 | 1316 | 1334 | 1194 | 1149 | 972 | 966 | 930 | 951 | 823 | 863 | 677 | 616 | 733 | 735 | 726 | 588 | 656 | 728 | 854 | 619 | 609 | 465 | 526 | 1066 | 1917 | 2289 | 2130 | 1331 | 1333 | 1030
1267.66 | 629.3389 | 522 | 588 | 603 | 712 | 747 | 810 | 791 | 837 | 1114 | 977 | 948 | 969 | 978 | 1143 | 1170 | 1328 | 1650 | 2097 | 2068 | 2113 | 2297 | 2315 | 2273 | 2106 | 2318 | 2267 | 2355 | 2307 | 1899 | 1616 | 1454 | 1322 | 1286 | 1293 | 1364 | 1180 | 1180 | 961 | 980 | 882 | 929 | 919 | 868 | 693 | 612 | 716 | 782 | 713 | 612 | 719 | 755 | 783 | 548 | 659 | 431 | 524 | 1066 | 1779 | 2171 | 2100 | 1302 | 1340 | 1016
1259.5 | 630.6236 | 566 | 570 | 666 | 768 | 743 | 796 | 829 | 893 | 1018 | 904 | 898 | 966 | 962 | 1143 | 1203 | 1423 | 1644 | 2151 | 2103 | 2109 | 2218 | 2215 | 2191 | 2145 | 2198 | 2257 | 2292 | 2224 | 1879 | 1577 | 1381 | 1308 | 1330 | 1297 | 1245 | 1275 | 1159 | 936 | 994 | 975 | 963 | 894 | 843 | 717 | 552 | 755 | 754 | 704 | 647 | 695 | 702 | 817 | 621 | 562 | 473 | 523 | 1048 | 1830 | 2168 | 2097 | 1271 | 1203 | 968
1271.48 | 631.9088 | 484 | 566 | 710 | 713 | 773 | 779 | 886 | 969 | 1036 | 943 | 905 | 967 | 964 | 1095 | 1202 | 1330 | 1700 | 2071 | 2096 | 2121 | 2219 | 2259 | 2349 | 2215 | 2279 | 2179 | 2326 | 2124 | 1874 | 1718 | 1522 | 1402 | 1305 | 1313 | 1336 | 1207 | 1152 | 911 | 1015 | 962 | 898 | 901 | 906 | 710 | 643 | 762 | 769 | 791 | 596 | 621 | 682 | 809 | 577 | 591 | 425 | 483 | 1107 | 1836 | 2178 | 2132 | 1257 | 1245 | 926
1260.64 | 633.1945 | 525 | 605 | 660 | 766 | 772 | 746 | 862 | 877 | 1019 | 914 | 903 | 893 | 988 | 1147 | 1251 | 1367 | 1727 | 2109 | 1958 | 2036 | 2213 | 2252 | 2265 | 2157 | 2288 | 2257 | 2251 | 2230 | 1815 | 1589 | 1434 | 1361 | 1373 | 1278 | 1302 | 1240 | 1150 | 976 | 995 | 978 | 960 | 846 | 820 | 727 | 604 | 732 | 773 | 702 | 630 | 709 | 761 | 747 | 612 | 550 | 470 | 521 | 1139 | 1759 | 2237 | 2195 | 1256 | 1273 | 880
1267 | 634.4807 | 535 | 584 | 717 | 769 | 796 | 787 | 812 | 851 | 1040 | 975 | 937 | 946 | 996 | 1057 | 1245 | 1387 | 1759 | 2059 | 1986 | 2087 | 2179 | 2208 | 2303 | 2102 | 2308 | 2267 | 2244 | 2172 | 1876 | 1576 | 1539 | 1388 | 1227 | 1347 | 1306 | 1240 | 1177 | 965 | 999 | 932 | 937 | 941 | 908 | 736 | 619 | 702 | 787 | 731 | 618 | 691 | 712 | 743 | 573 | 658 | 466 | 581 | 966 | 1723 | 2288 | 2190 | 1238 | 1259 | 926
1252.06 | 635.7673 | 524 | 552 | 656 | 775 | 738 | 744 | 835 | 859 | 1003 | 959 | 939 | 970 | 1003 | 1040 | 1188 | 1406 | 1756 | 2103 | 1903 | 2108 | 2259 | 2196 | 2294 | 2114 | 2273 | 2233 | 2182 | 2155 | 1808 | 1617 | 1405 | 1426 | 1231 | 1295 | 1350 | 1203 | 1191 | 949 | 1004 | 976 | 936 | 884 | 836 | 698 | 570 | 694 | 722 | 756 | 622 | 663 | 735 | 805 | 557 | 638 | 399 | 574 | 996 | 1713 | 2294 | 2162 | 1301 | 1298 | 942
1251.4 | 637.0544 | 536 | 543 | 703 | 689 | 776 | 841 | 802 | 857 | 1015 | 967 | 984 | 939 | 978 | 1028 | 1234 | 1427 | 1707 | 2070 | 1876 | 1945 | 2271 | 2282 | 2238 | 2129 | 2302 | 2237 | 2204 | 2254 | 1785 | 1643 | 1448 | 1353 | 1306 | 1236 | 1257 | 1200 | 1185 | 963 | 1003 | 990 | 924 | 839 | 854 | 757 | 593 | 739 | 677 | 691 | 604 | 689 | 682 | 724 | 595 | 648 | 476 | 492 | 1019 | 1750 | 2282 | 2243 | 1257 | 1356 | 913
1247.22 | 638.342 | 546 | 591 | 639 | 774 | 728 | 751 | 832 | 866 | 1016 | 943 | 937 | 882 | 956 | 1142 | 1238 | 1447 | 1709 | 2088 | 1679 | 2059 | 2251 | 2249 | 2251 | 2199 | 2234 | 2224 | 2318 | 2116 | 1856 | 1640 | 1400 | 1400 | 1312 | 1281 | 1289 | 1225 | 1169 | 911 | 979 | 913 | 947 | 847 | 906 | 670 | 530 | 713 | 719 | 713 | 613 | 663 | 675 | 713 | 611 | 593 | 468 | 545 | 1005 | 1867 | 2293 | 2277 | 1270 | 1357 | 1036
1231.46 | 639.6301 | 495 | 541 | 690 | 711 | 760 | 835 | 767 | 845 | 1037 | 958 | 945 | 883 | 945 | 1072 | 1258 | 1388 | 1729 | 1971 | 1688 | 1947 | 2313 | 2208 | 2148 | 2192 | 2220 | 2200 | 2251 | 2085 | 1821 | 1581 | 1496 | 1283 | 1271 | 1229 | 1265 | 1189 | 1198 | 938 | 976 | 940 | 917 | 902 | 826 | 690 | 551 | 696 | 740 | 717 | 547 | 718 | 677 | 739 | 594 | 579 | 429 | 524 | 1050 | 1690 | 2361 | 2301 | 1305 | 1378 | 1110
1220.64 | 640.9186 | 491 | 506 | 700 | 711 | 696 | 762 | 805 | 800 | 984 | 926 | 837 | 899 | 909 | 1048 | 1186 | 1375 | 1719 | 1995 | 1605 | 1877 | 2278 | 2203 | 2195 | 2184 | 2271 | 2084 | 2224 | 2227 | 1810 | 1535 | 1416 | 1356 | 1314 | 1273 | 1267 | 1170 | 1153 | 948 | 988 | 933 | 925 | 901 | 866 | 724 | 555 | 765 | 769 | 684 | 558 | 625 | 664 | 742 | 613 | 535 | 425 | 523 | 1047 | 1838 | 2205 | 2283 | 1352 | 1335 | 993
1213.32 | 642.2077 | 521 | 574 | 644 | 713 | 710 | 784 | 830 | 848 | 978 | 947 | 886 | 928 | 1003 | 1020 | 1110 | 1385 | 1641 | 1964 | 1536 | 1913 | 2273 | 2087 | 2138 | 2194 | 2162 | 2158 | 2147 | 2198 | 1844 | 1599 | 1384 | 1312 | 1305 | 1270 | 1264 | 1114 | 1162 | 978 | 997 | 896 | 940 | 892 | 826 | 678 | 538 | 724 | 735 | 747 | 526 | 643 | 694 | 791 | 643 | 591 | 407 | 544 | 1064 | 1735 | 2252 | 2200 | 1231 | 1395 | 1040
1203.16 | 643.4972 | 522 | 545 | 630 | 738 | 678 | 747 | 757 | 857 | 937 | 929 | 962 | 957 | 952 | 958 | 1162 | 1386 | 1653 | 1945 | 1489 | 1791 | 2131 | 2133 | 2118 | 2205 | 2189 | 2122 | 2147 | 2196 | 1800 | 1582 | 1435 | 1407 | 1269 | 1327 | 1226 | 1139 | 1192 | 912 | 882 | 945 | 875 | 901 | 885 | 730 | 549 | 684 | 705 | 699 | 505 | 673 | 796 | 708 | 582 | 590 | 448 | 475 | 1005 | 1755 | 2171 | 2192 | 1330 | 1398 | 1030
1192.06 | 644.7872 | 533 | 596 | 659 | 712 | 710 | 731 | 781 | 763 | 975 | 862 | 857 | 938 | 899 | 1021 | 1175 | 1348 | 1611 | 1997 | 1510 | 1675 | 2238 | 2019 | 2219 | 2086 | 2249 | 2122 | 2176 | 2215 | 1809 | 1548 | 1324 | 1319 | 1271 | 1203 | 1244 | 1135 | 1097 | 883 | 959 | 950 | 911 | 874 | 867 | 691 | 583 | 684 | 700 | 727 | 559 | 588 | 673 | 739 | 555 | 566 | 426 | 519 | 1045 | 1736 | 2223 | 2227 | 1287 | 1362 | 951
1191.72 | 646.0776 | 504 | 562 | 678 | 686 | 719 | 728 | 786 | 762 | 929 | 879 | 880 | 961 | 890 | 1066 | 1131 | 1399 | 1633 | 1934 | 1595 | 1741 | 2252 | 2059 | 2104 | 2197 | 2101 | 2153 | 2093 | 2053 | 1798 | 1516 | 1359 | 1324 | 1279 | 1275 | 1208 | 1111 | 1127 | 922 | 936 | 910 | 969 | 843 | 843 | 626 | 639 | 768 | 722 | 723 | 570 | 643 | 678 | 743 | 577 | 610 | 425 | 501 | 996 | 1783 | 2153 | 2115 | 1273 | 1337 | 978
1174.94 | 647.3687 | 546 | 551 | 677 | 685 | 746 | 714 | 751 | 759 | 932 | 844 | 820 | 882 | 887 | 997 | 1153 | 1377 | 1657 | 1867 | 1659 | 1694 | 2125 | 2071 | 2156 | 2107 | 2161 | 2034 | 2016 | 2132 | 1839 | 1495 | 1399 | 1281 | 1196 | 1264 | 1235 | 1145 | 1068 | 878 | 918 | 880 | 935 | 823 | 781 | 679 | 588 | 724 | 750 | 650 | 549 | 670 | 696 | 723 | 552 | 565 | 409 | 537 | 958 | 1775 | 2222 | 2162 | 1250 | 1348 | 990
1165.06 | 648.66 | 492 | 548 | 631 | 709 | 676 | 669 | 753 | 765 | 970 | 879 | 867 | 870 | 917 | 1032 | 1135 | 1334 | 1636 | 1874 | 1633 | 1684 | 2110 | 1997 | 2102 | 2134 | 2170 | 2152 | 2055 | 2169 | 1758 | 1421 | 1428 | 1333 | 1210 | 1147 | 1176 | 1066 | 1046 | 916 | 947 | 871 | 887 | 822 | 797 | 653 | 560 | 757 | 709 | 682 | 499 | 605 | 611 | 701 | 586 | 517 | 468 | 530 | 951 | 1736 | 2092 | 2056 | 1122 | 1311 | 887
1165.3 | 649.952 | 490 | 547 | 667 | 667 | 716 | 745 | 735 | 811 | 979 | 913 | 837 | 873 | 1004 | 942 | 1123 | 1292 | 1625 | 1956 | 1733 | 1778 | 2109 | 2070 | 2057 | 1986 | 2213 | 2061 | 2142 | 2057 | 1779 | 1420 | 1356 | 1208 | 1306 | 1174 | 1163 | 1106 | 1117 | 880 | 921 | 857 | 931 | 786 | 790 | 665 | 524 | 662 | 708 | 691 | 524 | 569 | 696 | 749 | 547 | 573 | 376 | 475 | 960 | 1691 | 2072 | 2062 | 1156 | 1353 | 938
1153.26 | 651.2444 | 474 | 502 | 662 | 619 | 663 | 700 | 767 | 845 | 926 | 870 | 821 | 842 | 900 | 985 | 1071 | 1294 | 1555 | 1863 | 1792 | 1687 | 2104 | 1968 | 1958 | 2147 | 2128 | 2027 | 2058 | 2108 | 1786 | 1523 | 1275 | 1292 | 1146 | 1202 | 1153 | 1140 | 1068 | 958 | 946 | 903 | 935 | 822 | 756 | 683 | 515 | 697 | 697 | 644 | 576 | 610 | 739 | 693 | 545 | 533 | 398 | 510 | 969 | 1619 | 2258 | 1995 | 1133 | 1186 | 896
1167.14 | 652.5372 | 479 | 514 | 597 | 665 | 673 | 700 | 704 | 779 | 934 | 934 | 845 | 818 | 848 | 980 | 1083 | 1387 | 1627 | 1942 | 1853 | 1798 | 2156 | 2107 | 2037 | 2094 | 2173 | 2138 | 2018 | 2136 | 1747 | 1487 | 1282 | 1239 | 1275 | 1147 | 1135 | 1081 | 1091 | 907 | 955 | 885 | 868 | 846 | 820 | 656 | 561 | 721 | 743 | 679 | 555 | 658 | 683 | 684 | 592 | 563 | 388 | 488 | 931 | 1635 | 2027 | 2055 | 1141 | 1162 | 934
1148.12 | 653.8307 | 459 | 495 | 613 | 692 | 717 | 695 | 754 | 788 | 926 | 793 | 830 | 868 | 871 | 926 | 1076 | 1242 | 1558 | 1946 | 1891 | 1899 | 2024 | 1972 | 2014 | 2010 | 2019 | 2157 | 2076 | 2042 | 1665 | 1438 | 1267 | 1218 | 1213 | 1208 | 1186 | 1121 | 1108 | 859 | 938 | 872 | 896 | 778 | 769 | 618 | 617 | 705 | 720 | 642 | 567 | 648 | 675 | 747 | 567 | 612 | 407 | 452 | 953 | 1630 | 2154 | 2004 | 1169 | 1166 | 956
1157.58 | 655.1245 | 482 | 571 | 694 | 622 | 659 | 734 | 686 | 747 | 910 | 791 | 878 | 806 | 889 | 978 | 1123 | 1269 | 1570 | 1894 | 1955 | 1857 | 2041 | 2081 | 2122 | 2047 | 2142 | 2018 | 2076 | 2017 | 1779 | 1506 | 1307 | 1231 | 1205 | 1173 | 1116 | 1063 | 1077 | 957 | 908 | 872 | 856 | 812 | 811 | 695 | 571 | 734 | 694 | 707 | 518 | 628 | 680 | 703 | 576 | 535 | 403 | 491 | 1003 | 1718 | 2168 | 2047 | 1127 | 1131 | 969
1138.4 | 656.4188 | 461 | 491 | 620 | 654 | 650 | 705 | 706 | 713 | 922 | 783 | 854 | 875 | 790 | 964 | 1048 | 1263 | 1541 | 1889 | 1936 | 1860 | 2084 | 1954 | 2022 | 2067 | 1999 | 2047 | 2016 | 2079 | 1641 | 1495 | 1349 | 1305 | 1195 | 1136 | 1156 | 1078 | 1060 | 840 | 915 | 875 | 865 | 842 | 765 | 682 | 557 | 653 | 700 | 670 | 541 | 607 | 645 | 654 | 574 | 533 | 383 | 481 | 897 | 1675 | 2146 | 1968 | 1106 | 1158 | 935
1137 | 657.7136 | 466 | 456 | 602 | 643 | 642 | 696 | 732 | 734 | 900 | 814 | 796 | 773 | 898 | 981 | 1037 | 1252 | 1599 | 1873 | 1941 | 1880 | 1981 | 2059 | 1979 | 2015 | 2038 | 2086 | 2028 | 2023 | 1771 | 1443 | 1306 | 1271 | 1170 | 1225 | 1105 | 1127 | 1084 | 908 | 961 | 816 | 814 | 757 | 750 | 670 | 546 | 684 | 659 | 702 | 572 | 585 | 663 | 648 | 592 | 542 | 382 | 510 | 954 | 1705 | 2099 | 1969 | 1086 | 1185 | 925
1135.04 | 659.0089 | 449 | 508 | 640 | 577 | 647 | 731 | 680 | 761 | 907 | 843 | 851 | 830 | 860 | 964 | 1113 | 1323 | 1578 | 1873 | 1894 | 1867 | 1996 | 1928 | 2098 | 2047 | 2038 | 2003 | 1993 | 2052 | 1811 | 1426 | 1311 | 1203 | 1168 | 1118 | 1095 | 1078 | 1079 | 848 | 878 | 827 | 927 | 774 | 743 | 687 | 570 | 660 | 656 | 717 | 512 | 613 | 649 | 665 | 558 | 551 | 436 | 480 | 1006 | 1777 | 2091 | 1965 | 1088 | 1166 | 927
1113.7 | 660.3047 | 502 | 481 | 573 | 593 | 629 | 708 | 699 | 834 | 943 | 774 | 802 | 829 | 822 | 850 | 1063 | 1230 | 1488 | 1892 | 1793 | 1956 | 1951 | 1901 | 2022 | 1929 | 2072 | 2081 | 1945 | 1998 | 1666 | 1450 | 1285 | 1239 | 1098 | 1167 | 1049 | 1001 | 1067 | 876 | 878 | 852 | 777 | 876 | 800 | 630 | 512 | 660 | 639 | 643 | 587 | 573 | 597 | 675 | 573 | 527 | 395 | 463 | 957 | 1641 | 2023 | 1925 | 1139 | 1193 | 927
1113.14 | 661.6008 | 476 | 494 | 636 | 534 | 598 | 684 | 680 | 712 | 898 | 791 | 769 | 837 | 825 | 936 | 1062 | 1233 | 1522 | 1803 | 2006 | 1854 | 1986 | 1985 | 2014 | 1910 | 2023 | 1997 | 1952 | 1994 | 1723 | 1480 | 1309 | 1246 | 1104 | 1114 | 1089 | 1034 | 994 | 867 | 882 | 850 | 854 | 791 | 766 | 649 | 498 | 684 | 739 | 632 | 554 | 587 | 642 | 629 | 561 | 549 | 394 | 500 | 882 | 1597 | 2133 | 1950 | 1131 | 1198 | 838
1095.1 | 662.8976 | 484 | 478 | 543 | 536 | 555 | 667 | 661 | 790 | 850 | 803 | 803 | 819 | 819 | 899 | 1066 | 1230 | 1519 | 1796 | 1982 | 1891 | 1991 | 1927 | 1945 | 1857 | 2014 | 2034 | 1951 | 2070 | 1634 | 1413 | 1249 | 1162 | 1117 | 1175 | 1083 | 979 | 918 | 902 | 885 | 782 | 812 | 751 | 700 | 679 | 509 | 688 | 622 | 623 | 519 | 573 | 667 | 674 | 477 | 519 | 371 | 433 | 887 | 1564 | 2012 | 1958 | 1140 | 1244 | 787
1085.62 | 664.1948 | 495 | 485 | 596 | 477 | 535 | 634 | 657 | 735 | 897 | 792 | 796 | 825 | 822 | 974 | 996 | 1172 | 1536 | 1825 | 1891 | 1763 | 1953 | 1905 | 1929 | 1817 | 1918 | 1905 | 1991 | 2080 | 1598 | 1409 | 1250 | 1155 | 1063 | 1119 | 1062 | 1004 | 1025 | 875 | 890 | 752 | 813 | 769 | 777 | 606 | 554 | 674 | 689 | 676 | 546 | 574 | 597 | 675 | 528 | 541 | 402 | 466 | 938 | 1623 | 2067 | 2054 | 1080 | 1306 | 765
1077.42 | 665.4925 | 415 | 469 | 569 | 503 | 581 | 685 | 661 | 740 | 886 | 732 | 821 | 759 | 823 | 936 | 955 | 1155 | 1517 | 1747 | 1868 | 1852 | 1926 | 1882 | 1889 | 1926 | 1942 | 1957 | 2012 | 2037 | 1598 | 1399 | 1240 | 1152 | 1079 | 1110 | 1146 | 936 | 1041 | 875 | 820 | 816 | 764 | 719 | 747 | 614 | 522 | 622 | 698 | 607 | 525 | 596 | 615 | 643 | 521 | 499 | 375 | 495 | 887 | 1590 | 2066 | 2017 | 1062 | 1278 | 751
1079.1 | 666.7906 | 449 | 476 | 569 | 531 | 574 | 687 | 675 | 751 | 868 | 805 | 757 | 751 | 754 | 851 | 998 | 1153 | 1540 | 1776 | 1904 | 1761 | 1901 | 2010 | 1892 | 1883 | 2001 | 1954 | 1961 | 1993 | 1575 | 1379 | 1245 | 1159 | 1152 | 1158 | 1003 | 917 | 1027 | 879 | 844 | 840 | 798 | 770 | 751 | 647 | 492 | 606 | 692 | 653 | 563 | 580 | 624 | 670 | 455 | 490 | 363 | 449 | 874 | 1590 | 1949 | 1957 | 1040 | 1354 | 762
1073.06 | 668.0893 | 448 | 475 | 575 | 490 | 540 | 650 | 678 | 733 | 883 | 787 | 762 | 772 | 776 | 891 | 963 | 1211 | 1484 | 1803 | 1837 | 1789 | 1929 | 1900 | 1964 | 1891 | 1956 | 1945 | 1918 | 1984 | 1580 | 1372 | 1225 | 1163 | 1101 | 1155 | 1075 | 961 | 1015 | 806 | 823 | 781 | 841 | 802 | 678 | 599 | 530 | 682 | 662 | 649 | 493 | 626 | 616 | 644 | 501 | 512 | 396 | 473 | 899 | 1569 | 1975 | 1964 | 1144 | 1335 | 601
1066.94 | 669.3884 | 397 | 466 | 573 | 545 | 597 | 705 | 600 | 751 | 827 | 770 | 755 | 778 | 787 | 894 | 1010 | 1198 | 1468 | 1802 | 1922 | 1766 | 1948 | 1866 | 1903 | 1917 | 1953 | 1917 | 1893 | 2045 | 1617 | 1392 | 1226 | 1144 | 1095 | 1096 | 975 | 950 | 984 | 836 | 795 | 770 | 785 | 723 | 716 | 624 | 535 | 658 | 678 | 617 | 494 | 584 | 593 | 608 | 531 | 486 | 380 | 443 | 850 | 1577 | 1996 | 1952 | 1102 | 1330 | 674
1059.26 | 670.688 | 419 | 455 | 535 | 540 | 588 | 650 | 666 | 805 | 795 | 807 | 771 | 765 | 806 | 815 | 955 | 1180 | 1513 | 1788 | 1881 | 1747 | 1879 | 1845 | 1911 | 1867 | 1945 | 1839 | 1749 | 1968 | 1561 | 1309 | 1228 | 1140 | 1115 | 1114 | 1032 | 954 | 1045 | 871 | 859 | 807 | 838 | 803 | 726 | 556 | 525 | 633 | 673 | 643 | 494 | 553 | 579 | 635 | 531 | 481 | 333 | 457 | 869 | 1479 | 2025 | 1851 | 1027 | 1368 | 588
1039.56 | 671.9881 | 421 | 424 | 590 | 555 | 590 | 670 | 659 | 702 | 791 | 764 | 715 | 716 | 822 | 890 | 979 | 1154 | 1414 | 1781 | 1852 | 1809 | 1867 | 1756 | 1867 | 1834 | 1905 | 1855 | 1829 | 1931 | 1538 | 1277 | 1197 | 1076 | 1109 | 1133 | 1024 | 880 | 1000 | 814 | 805 | 789 | 737 | 723 | 693 | 622 | 463 | 623 | 654 | 603 | 541 | 535 | 597 | 640 | 522 | 478 | 345 | 433 | 859 | 1469 | 1963 | 1853 | 1070 | 1363 | 662
1036.94 | 673.2886 | 429 | 421 | 509 | 501 | 615 | 671 | 710 | 664 | 807 | 744 | 818 | 736 | 795 | 818 | 980 | 1249 | 1459 | 1712 | 1704 | 1769 | 1806 | 1868 | 1792 | 1843 | 1865 | 1876 | 1803 | 1934 | 1581 | 1383 | 1207 | 1026 | 1083 | 1126 | 1022 | 950 | 950 | 784 | 882 | 793 | 701 | 722 | 690 | 602 | 508 | 655 | 611 | 655 | 498 | 520 | 597 | 639 | 578 | 486 | 386 | 443 | 888 | 1475 | 1849 | 1863 | 1138 | 1277 | 620
1028.94 | 674.5897 | 417 | 408 | 508 | 572 | 622 | 616 | 648 | 702 | 814 | 711 | 743 | 772 | 713 | 837 | 940 | 1116 | 1455 | 1649 | 1814 | 1844 | 1793 | 1727 | 1811 | 1794 | 1821 | 1849 | 1756 | 1917 | 1558 | 1303 | 1181 | 1163 | 1136 | 1142 | 968 | 929 | 975 | 777 | 897 | 790 | 753 | 713 | 709 | 605 | 524 | 620 | 612 | 634 | 503 | 586 | 616 | 618 | 496 | 451 | 353 | 401 | 793 | 1486 | 1878 | 1829 | 1148 | 1177 | 640
1016.84 | 675.8912 | 430 | 415 | 551 | 572 | 541 | 635 | 690 | 662 | 801 | 744 | 741 | 691 | 755 | 866 | 966 | 1191 | 1378 | 1660 | 1781 | 1756 | 1758 | 1804 | 1770 | 1686 | 1775 | 1732 | 1862 | 1858 | 1529 | 1362 | 1131 | 1100 | 1001 | 1105 | 987 | 965 | 949 | 750 | 816 | 766 | 772 | 722 | 688 | 603 | 481 | 637 | 648 | 651 | 548 | 560 | 615 | 611 | 549 | 489 | 358 | 432 | 835 | 1391 | 1895 | 1859 | 1003 | 1146 | 619
1004.94 | 677.1932 | 429 | 439 | 555 | 548 | 615 | 617 | 652 | 722 | 810 | 703 | 623 | 731 | 793 | 825 | 1010 | 1092 | 1356 | 1698 | 1758 | 1740 | 1783 | 1723 | 1716 | 1722 | 1752 | 1818 | 1752 | 1863 | 1455 | 1301 | 1085 | 1088 | 1100 | 1120 | 969 | 927 | 982 | 793 | 814 | 726 | 738 | 693 | 708 | 623 | 482 | 580 | 630 | 575 | 492 | 521 | 591 | 611 | 527 | 491 | 360 | 422 | 877 | 1545 | 1800 | 1836 | 1057 | 1215 | 662
1007.92 | 678.4957 | 434 | 416 | 543 | 579 | 609 | 627 | 650 | 677 | 780 | 700 | 722 | 746 | 701 | 844 | 999 | 1095 | 1337 | 1676 | 1729 | 1701 | 1816 | 1696 | 1717 | 1787 | 1839 | 1825 | 1799 | 1873 | 1545 | 1300 | 1170 | 1032 | 1017 | 1072 | 982 | 944 | 954 | 774 | 841 | 742 | 742 | 675 | 676 | 600 | 521 | 605 | 646 | 601 | 484 | 556 | 581 | 592 | 472 | 500 | 341 | 439 | 822 | 1411 | 1769 | 1880 | 1067 | 1279 | 733
996.98 | 679.7986 | 429 | 423 | 531 | 604 | 592 | 622 | 625 | 633 | 796 | 771 | 749 | 719 | 664 | 891 | 910 | 1114 | 1407 | 1638 | 1746 | 1740 | 1722 | 1709 | 1728 | 1778 | 1791 | 1778 | 1762 | 1770 | 1466 | 1216 | 1080 | 1072 | 1062 | 1016 | 945 | 946 | 973 | 775 | 841 | 719 | 787 | 630 | 683 | 575 | 522 | 580 | 610 | 659 | 502 | 548 | 606 | 633 | 492 | 488 | 377 | 457 | 883 | 1397 | 1804 | 1814 | 1024 | 1126 | 662
990.22 | 681.1021 | 417 | 401 | 522 | 552 | 603 | 628 | 635 | 662 | 778 | 729 | 709 | 741 | 740 | 848 | 974 | 1093 | 1424 | 1568 | 1710 | 1669 | 1718 | 1701 | 1571 | 1732 | 1757 | 1806 | 1775 | 1926 | 1534 | 1156 | 1057 | 1054 | 1009 | 1027 | 994 | 1021 | 997 | 723 | 832 | 731 | 735 | 724 | 658 | 559 | 483 | 589 | 662 | 556 | 503 | 518 | 575 | 574 | 513 | 545 | 390 | 435 | 834 | 1419 | 1843 | 1814 | 1034 | 1166 | 637
980.38 | 682.406 | 422 | 432 | 522 | 568 | 605 | 619 | 625 | 691 | 814 | 706 | 725 | 697 | 771 | 803 | 913 | 1117 | 1326 | 1658 | 1706 | 1713 | 1686 | 1637 | 1614 | 1670 | 1761 | 1815 | 1681 | 1878 | 1475 | 1140 | 1083 | 1104 | 993 | 1021 | 962 | 994 | 910 | 759 | 785 | 742 | 695 | 696 | 679 | 509 | 460 | 620 | 587 | 574 | 498 | 558 | 617 | 601 | 526 | 460 | 381 | 456 | 835 | 1486 | 1828 | 1875 | 1019 | 1144 | 676
977.14 | 683.7104 | 380 | 445 | 530 | 563 | 573 | 654 | 662 | 714 | 697 | 737 | 723 | 693 | 703 | 830 | 907 | 1127 | 1378 | 1691 | 1662 | 1667 | 1711 | 1673 | 1539 | 1715 | 1801 | 1773 | 1674 | 1862 | 1513 | 1098 | 1029 | 1046 | 1025 | 1044 | 977 | 965 | 912 | 742 | 881 | 709 | 740 | 672 | 690 | 527 | 439 | 523 | 620 | 613 | 452 | 556 | 565 | 541 | 499 | 494 | 396 | 387 | 834 | 1397 | 1834 | 1795 | 941 | 1226 | 668
963.28 | 685.0153 | 395 | 421 | 531 | 541 | 575 | 628 | 608 | 600 | 770 | 742 | 749 | 673 | 700 | 768 | 1005 | 1046 | 1349 | 1631 | 1736 | 1663 | 1746 | 1629 | 1446 | 1685 | 1836 | 1715 | 1691 | 1822 | 1504 | 1038 | 959 | 1060 | 997 | 968 | 968 | 965 | 896 | 752 | 783 | 668 | 802 | 685 | 649 | 584 | 425 | 538 | 636 | 596 | 456 | 534 | 574 | 574 | 508 | 514 | 351 | 423 | 813 | 1421 | 1887 | 1796 | 1050 | 1097 | 650
950.08 | 686.3207 | 371 | 446 | 488 | 580 | 613 | 603 | 583 | 642 | 739 | 664 | 716 | 657 | 722 | 826 | 939 | 1066 | 1372 | 1640 | 1648 | 1648 | 1674 | 1592 | 1293 | 1643 | 1750 | 1669 | 1591 | 1799 | 1463 | 1103 | 928 | 1090 | 1026 | 1007 | 949 | 943 | 919 | 723 | 838 | 724 | 737 | 676 | 691 | 561 | 403 | 621 | 585 | 576 | 470 | 497 | 540 | 576 | 497 | 485 | 353 | 409 | 784 | 1335 | 1840 | 1785 | 969 | 1199 | 627
933.06 | 687.6265 | 392 | 442 | 490 | 527 | 570 | 603 | 573 | 628 | 697 | 653 | 732 | 705 | 693 | 743 | 880 | 1036 | 1295 | 1585 | 1584 | 1676 | 1699 | 1590 | 1362 | 1591 | 1748 | 1675 | 1654 | 1677 | 1476 | 1093 | 929 | 1082 | 976 | 957 | 903 | 897 | 909 | 727 | 761 | 704 | 669 | 692 | 668 | 560 | 447 | 594 | 585 | 574 | 421 | 529 | 570 | 568 | 475 | 474 | 358 | 404 | 749 | 1396 | 1827 | 1710 | 858 | 1102 | 589
916.42 | 688.9328 | 388 | 406 | 476 | 482 | 568 | 581 | 642 | 659 | 693 | 654 | 684 | 665 | 640 | 806 | 887 | 993 | 1361 | 1569 | 1643 | 1548 | 1677 | 1471 | 1354 | 1614 | 1648 | 1582 | 1619 | 1695 | 1428 | 985 | 928 | 1033 | 987 | 915 | 959 | 883 | 914 | 677 | 787 | 736 | 683 | 671 | 629 | 500 | 454 | 607 | 549 | 564 | 456 | 471 | 554 | 589 | 421 | 470 | 329 | 369 | 798 | 1342 | 1677 | 1738 | 1001 | 1188 | 599
905.42 | 690.2396 | 384 | 434 | 513 | 500 | 533 | 620 | 570 | 581 | 748 | 674 | 680 | 638 | 659 | 756 | 900 | 1062 | 1306 | 1570 | 1547 | 1569 | 1642 | 1487 | 1321 | 1637 | 1693 | 1653 | 1499 | 1654 | 1444 | 1054 | 982 | 960 | 968 | 939 | 854 | 818 | 822 | 673 | 754 | 690 | 754 | 640 | 625 | 499 | 482 | 503 | 567 | 514 | 441 | 458 | 522 | 567 | 460 | 447 | 332 | 444 | 758 | 1287 | 1809 | 1735 | 934 | 1099 | 663
899.26 | 691.5469 | 395 | 436 | 453 | 492 | 535 | 549 | 604 | 570 | 680 | 691 | 657 | 650 | 674 | 789 | 883 | 1000 | 1313 | 1553 | 1597 | 1579 | 1611 | 1460 | 1412 | 1627 | 1707 | 1627 | 1560 | 1645 | 1358 | 1051 | 930 | 1041 | 1009 | 880 | 923 | 873 | 800 | 627 | 743 | 690 | 669 | 631 | 599 | 466 | 403 | 542 | 542 | 514 | 451 | 472 | 514 | 578 | 438 | 464 | 317 | 381 | 778 | 1301 | 1784 | 1706 | 957 | 1135 | 596
893.62 | 692.8546 | 393 | 367 | 477 | 475 | 545 | 614 | 572 | 625 | 693 | 630 | 675 | 584 | 638 | 740 | 841 | 920 | 1305 | 1536 | 1518 | 1579 | 1522 | 1568 | 1464 | 1648 | 1634 | 1634 | 1541 | 1608 | 1320 | 1105 | 945 | 999 | 910 | 933 | 881 | 855 | 849 | 675 | 760 | 686 | 675 | 590 | 613 | 528 | 460 | 559 | 569 | 536 | 395 | 492 | 536 | 555 | 450 | 443 | 333 | 410 | 682 | 1296 | 1666 | 1637 | 918 | 1132 | 609
879.86 | 694.1628 | 364 | 397 | 465 | 468 | 510 | 574 | 552 | 578 | 678 | 629 | 669 | 641 | 606 | 765 | 853 | 988 | 1198 | 1458 | 1526 | 1599 | 1557 | 1530 | 1474 | 1592 | 1616 | 1616 | 1463 | 1641 | 1309 | 1081 | 939 | 886 | 958 | 896 | 928 | 843 | 815 | 685 | 679 | 682 | 666 | 634 | 628 | 524 | 427 | 498 | 559 | 493 | 398 | 458 | 540 | 547 | 446 | 446 | 315 | 406 | 731 | 1287 | 1734 | 1674 | 802 | 1075 | 542
870.44 | 695.4716 | 368 | 399 | 507 | 480 | 523 | 528 | 518 | 595 | 673 | 633 | 679 | 612 | 620 | 766 | 873 | 954 | 1171 | 1528 | 1517 | 1496 | 1481 | 1593 | 1454 | 1613 | 1568 | 1542 | 1475 | 1601 | 1318 | 1084 | 954 | 963 | 868 | 872 | 835 | 848 | 784 | 651 | 696 | 635 | 670 | 615 | 573 | 508 | 400 | 557 | 558 | 485 | 408 | 473 | 471 | 521 | 467 | 411 | 272 | 410 | 683 | 1247 | 1606 | 1600 | 873 | 1089 | 546
858.46 | 696.7808 | 346 | 363 | 497 | 461 | 449 | 551 | 573 | 612 | 673 | 622 | 646 | 635 | 615 | 662 | 829 | 905 | 1178 | 1457 | 1512 | 1538 | 1464 | 1529 | 1551 | 1491 | 1585 | 1439 | 1443 | 1522 | 1326 | 1073 | 944 | 891 | 866 | 883 | 865 | 794 | 803 | 709 | 620 | 678 | 659 | 611 | 623 | 515 | 450 | 561 | 542 | 532 | 371 | 459 | 500 | 588 | 437 | 402 | 326 | 366 | 695 | 1240 | 1663 | 1647 | 808 | 1033 | 562
843.12 | 698.0905 | 330 | 333 | 488 | 425 | 468 | 483 | 507 | 557 | 702 | 587 | 616 | 590 | 607 | 722 | 807 | 883 | 1197 | 1399 | 1505 | 1419 | 1525 | 1509 | 1422 | 1552 | 1538 | 1514 | 1507 | 1585 | 1283 | 1076 | 961 | 877 | 902 | 850 | 878 | 797 | 780 | 643 | 716 | 642 | 603 | 584 | 558 | 503 | 392 | 525 | 540 | 430 | 360 | 479 | 460 | 516 | 397 | 410 | 286 | 320 | 682 | 1219 | 1578 | 1565 | 812 | 991 | 560
827.92 | 699.4006 | 395 | 333 | 470 | 443 | 472 | 517 | 518 | 535 | 670 | 561 | 577 | 529 | 633 | 697 | 756 | 944 | 1135 | 1401 | 1401 | 1409 | 1415 | 1477 | 1430 | 1527 | 1556 | 1514 | 1463 | 1539 | 1235 | 1069 | 923 | 847 | 864 | 849 | 833 | 738 | 760 | 667 | 651 | 657 | 595 | 584 | 549 | 505 | 416 | 505 | 556 | 433 | 375 | 468 | 480 | 507 | 387 | 405 | 327 | 366 | 671 | 1255 | 1560 | 1529 | 773 | 990 | 557
812.26 | 700.7113 | 341 | 360 | 468 | 380 | 489 | 498 | 484 | 572 | 640 | 569 | 595 | 545 | 518 | 681 | 765 | 895 | 1120 | 1406 | 1403 | 1463 | 1421 | 1486 | 1459 | 1523 | 1476 | 1451 | 1426 | 1433 | 1172 | 1055 | 947 | 854 | 841 | 827 | 862 | 770 | 718 | 649 | 670 | 587 | 612 | 563 | 575 | 464 | 396 | 472 | 522 | 387 | 362 | 441 | 457 | 493 | 424 | 364 | 318 | 373 | 705 | 1244 | 1596 | 1458 | 772 | 927 | 537
808.6 | 702.0224 | 345 | 348 | 432 | 426 | 425 | 463 | 493 | 568 | 643 | 514 | 590 | 546 | 623 | 653 | 749 | 943 | 1173 | 1402 | 1363 | 1472 | 1369 | 1442 | 1422 | 1548 | 1524 | 1428 | 1380 | 1495 | 1204 | 1046 | 851 | 847 | 773 | 798 | 869 | 763 | 721 | 551 | 651 | 596 | 589 | 588 | 564 | 509 | 387 | 522 | 506 | 465 | 391 | 460 | 461 | 503 | 388 | 430 | 287 | 377 | 708 | 1161 | 1463 | 1503 | 715 | 965 | 534
790.98 | 703.334 | 325 | 379 | 462 | 418 | 451 | 508 | 467 | 542 | 644 | 571 | 582 | 553 | 597 | 651 | 734 | 919 | 1123 | 1306 | 1399 | 1378 | 1333 | 1433 | 1382 | 1432 | 1451 | 1410 | 1372 | 1461 | 1166 | 1091 | 815 | 777 | 802 | 768 | 770 | 745 | 763 | 561 | 689 | 635 | 602 | 538 | 548 | 451 | 388 | 467 | 515 | 405 | 352 | 418 | 450 | 439 | 385 | 364 | 298 | 341 | 652 | 1125 | 1521 | 1573 | 756 | 943 | 550
804.7 | 704.6461 | 290 | 340 | 441 | 465 | 434 | 460 | 527 | 566 | 636 | 575 | 589 | 573 | 560 | 636 | 762 | 893 | 1043 | 1399 | 1393 | 1445 | 1345 | 1474 | 1417 | 1503 | 1485 | 1378 | 1461 | 1463 | 1180 | 1023 | 968 | 817 | 778 | 886 | 777 | 751 | 815 | 654 | 638 | 619 | 562 | 600 | 530 | 444 | 388 | 516 | 523 | 430 | 382 | 401 | 496 | 486 | 394 | 400 | 307 | 340 | 668 | 1115 | 1486 | 1551 | 746 | 867 | 526
789.84 | 705.9586 | 312 | 359 | 442 | 415 | 496 | 454 | 452 | 519 | 644 | 538 | 582 | 519 | 572 | 663 | 732 | 832 | 1058 | 1360 | 1290 | 1386 | 1288 | 1475 | 1412 | 1428 | 1484 | 1418 | 1404 | 1471 | 1240 | 1063 | 853 | 798 | 823 | 822 | 779 | 726 | 731 | 650 | 673 | 569 | 609 | 526 | 488 | 461 | 374 | 507 | 501 | 440 | 376 | 478 | 490 | 454 | 394 | 384 | 291 | 338 | 645 | 1145 | 1530 | 1499 | 745 | 833 | 536
783.16 | 707.2717 | 312 | 334 | 425 | 426 | 452 | 466 | 463 | 482 | 601 | 541 | 568 | 552 | 590 | 707 | 732 | 887 | 1097 | 1306 | 1340 | 1363 | 1335 | 1383 | 1472 | 1513 | 1459 | 1374 | 1411 | 1457 | 1197 | 1003 | 869 | 797 | 808 | 821 | 764 | 703 | 715 | 605 | 623 | 589 | 593 | 553 | 515 | 462 | 384 | 480 | 470 | 408 | 354 | 397 | 431 | 435 | 403 | 382 | 290 | 374 | 625 | 1155 | 1554 | 1487 | 724 | 875 | 492
780.14 | 708.5852 | 308 | 358 | 413 | 396 | 444 | 457 | 443 | 491 | 580 | 539 | 550 | 528 | 508 | 666 | 804 | 846 | 1100 | 1404 | 1275 | 1363 | 1361 | 1409 | 1428 | 1389 | 1448 | 1392 | 1393 | 1447 | 1182 | 1009 | 943 | 799 | 813 | 777 | 724 | 717 | 705 | 577 | 684 | 624 | 591 | 559 | 540 | 453 | 418 | 449 | 463 | 450 | 363 | 427 | 471 | 491 | 393 | 371 | 264 | 349 | 699 | 1146 | 1491 | 1450 | 767 | 905 | 464
775.54 | 709.8992 | 296 | 282 | 403 | 429 | 496 | 425 | 524 | 501 | 592 | 561 | 556 | 569 | 597 | 593 | 709 | 818 | 1052 | 1359 | 1339 | 1398 | 1334 | 1377 | 1337 | 1456 | 1433 | 1323 | 1342 | 1483 | 1149 | 991 | 931 | 810 | 761 | 820 | 750 | 718 | 748 | 572 | 648 | 579 | 615 | 556 | 539 | 444 | 361 | 485 | 467 | 498 | 339 | 412 | 489 | 515 | 386 | 375 | 283 | 358 | 666 | 1074 | 1452 | 1463 | 705 | 906 | 503
772.74 | 711.2137 | 304 | 312 | 422 | 399 | 462 | 485 | 480 | 494 | 573 | 524 | 571 | 536 | 588 | 629 | 681 | 831 | 1053 | 1278 | 1299 | 1369 | 1310 | 1497 | 1366 | 1430 | 1443 | 1410 | 1435 | 1407 | 1185 | 991 | 875 | 823 | 813 | 783 | 740 | 728 | 725 | 570 | 658 | 615 | 582 | 538 | 493 | 444 | 378 | 494 | 431 | 435 | 323 | 425 | 456 | 471 | 365 | 349 | 281 | 325 | 680 | 1045 | 1512 | 1410 | 732 | 945 | 430
764.12 | 712.5286 | 273 | 349 | 376 | 409 | 466 | 421 | 407 | 481 | 603 | 556 | 525 | 513 | 556 | 628 | 696 | 851 | 1030 | 1360 | 1332 | 1300 | 1322 | 1462 | 1371 | 1497 | 1433 | 1386 | 1377 | 1423 | 1162 | 973 | 887 | 777 | 797 | 784 | 726 | 717 | 706 | 577 | 653 | 566 | 514 | 527 | 488 | 424 | 374 | 497 | 472 | 449 | 359 | 374 | 437 | 450 | 344 | 369 | 283 | 329 | 622 | 1095 | 1466 | 1456 | 724 | 940 | 503
757.54 | 713.8441 | 295 | 296 | 373 | 423 | 451 | 478 | 498 | 489 | 561 | 536 | 525 | 532 | 523 | 631 | 718 | 847 | 1007 | 1337 | 1286 | 1349 | 1276 | 1404 | 1319 | 1324 | 1407 | 1335 | 1337 | 1449 | 1093 | 997 | 820 | 740 | 738 | 784 | 726 | 732 | 718 | 664 | 657 | 550 | 577 | 617 | 518 | 431 | 346 | 470 | 457 | 420 | 394 | 422 | 445 | 464 | 363 | 365 | 279 | 329 | 658 | 1093 | 1388 | 1449 | 754 | 987 | 458
751.86 | 715.16 | 301 | 286 | 384 | 419 | 493 | 442 | 478 | 525 | 570 | 565 | 569 | 552 | 531 | 659 | 730 | 773 | 985 | 1262 | 1251 | 1315 | 1318 | 1325 | 1274 | 1396 | 1408 | 1354 | 1370 | 1394 | 1104 | 1030 | 830 | 831 | 742 | 737 | 739 | 688 | 713 | 541 | 663 | 556 | 571 | 500 | 496 | 452 | 348 | 460 | 495 | 411 | 369 | 388 | 436 | 451 | 342 | 375 | 289 | 294 | 594 | 1130 | 1370 | 1396 | 719 | 946 | 437
737.22 | 716.4764 | 295 | 299 | 401 | 413 | 417 | 446 | 419 | 475 | 558 | 557 | 563 | 518 | 530 | 617 | 746 | 780 | 1010 | 1260 | 1224 | 1372 | 1280 | 1364 | 1328 | 1405 | 1253 | 1271 | 1270 | 1361 | 1115 | 980 | 821 | 761 | 756 | 755 | 755 | 672 | 767 | 536 | 583 | 531 | 555 | 497 | 470 | 403 | 346 | 463 | 447 | 391 | 351 | 474 | 452 | 454 | 360 | 387 | 289 | 281 | 668 | 1039 | 1408 | 1371 | 699 | 987 | 451
727.88 | 717.7933 | 288 | 277 | 420 | 407 | 445 | 457 | 450 | 474 | 564 | 553 | 574 | 463 | 530 | 595 | 688 | 784 | 1005 | 1264 | 1229 | 1261 | 1335 | 1360 | 1330 | 1340 | 1313 | 1272 | 1285 | 1338 | 1079 | 975 | 795 | 763 | 729 | 710 | 706 | 658 | 643 | 512 | 642 | 576 | 548 | 497 | 531 | 420 | 339 | 432 | 463 | 394 | 338 | 343 | 410 | 435 | 350 | 328 | 278 | 326 | 626 | 1033 | 1375 | 1358 | 730 | 881 | 398
724.08 | 719.1107 | 299 | 276 | 399 | 430 | 448 | 451 | 435 | 419 | 558 | 505 | 565 | 493 | 555 | 585 | 655 | 794 | 954 | 1192 | 1207 | 1318 | 1249 | 1360 | 1300 | 1406 | 1350 | 1295 | 1321 | 1323 | 1074 | 933 | 835 | 729 | 725 | 703 | 792 | 695 | 683 | 501 | 579 | 531 | 526 | 487 | 488 | 431 | 335 | 430 | 414 | 433 | 342 | 396 | 415 | 477 | 357 | 360 | 238 | 321 | 547 | 1045 | 1365 | 1270 | 725 | 884 | 425
708.58 | 720.4285 | 281 | 292 | 393 | 420 | 429 | 439 | 451 | 488 | 530 | 515 | 560 | 538 | 497 | 576 | 703 | 796 | 974 | 1179 | 1173 | 1226 | 1241 | 1298 | 1272 | 1350 | 1259 | 1301 | 1247 | 1350 | 1012 | 930 | 814 | 715 | 720 | 695 | 642 | 646 | 669 | 506 | 558 | 515 | 520 | 509 | 467 | 409 | 301 | 426 | 494 | 403 | 313 | 387 | 411 | 416 | 360 | 314 | 285 | 356 | 656 | 1040 | 1296 | 1334 | 696 | 884 | 472
697.76 | 721.7468 | 299 | 272 | 383 | 371 | 405 | 439 | 410 | 426 | 558 | 454 | 488 | 516 | 496 | 597 | 621 | 802 | 986 | 1140 | 1221 | 1215 | 1272 | 1316 | 1260 | 1317 | 1211 | 1260 | 1250 | 1268 | 1050 | 856 | 796 | 708 | 739 | 704 | 645 | 696 | 676 | 503 | 561 | 531 | 530 | 479 | 497 | 365 | 345 | 400 | 455 | 434 | 301 | 364 | 401 | 436 | 350 | 367 | 246 | 292 | 621 | 975 | 1196 | 1314 | 696 | 865 | 426
698 | 723.0656 | 255 | 339 | 362 | 385 | 406 | 413 | 404 | 446 | 537 | 462 | 510 | 502 | 495 | 602 | 659 | 733 | 945 | 1091 | 1153 | 1175 | 1210 | 1318 | 1239 | 1244 | 1290 | 1253 | 1271 | 1318 | 1033 | 891 | 819 | 711 | 762 | 750 | 699 | 621 | 653 | 486 | 577 | 523 | 524 | 475 | 479 | 431 | 382 | 446 | 479 | 412 | 337 | 393 | 433 | 434 | 317 | 381 | 265 | 273 | 537 | 1030 | 1401 | 1307 | 653 | 891 | 397
687.92 | 724.3849 | 255 | 254 | 381 | 387 | 410 | 405 | 389 | 448 | 515 | 445 | 501 | 458 | 501 | 558 | 699 | 772 | 944 | 1119 | 1116 | 1245 | 1238 | 1355 | 1213 | 1271 | 1328 | 1163 | 1240 | 1246 | 972 | 873 | 783 | 679 | 711 | 696 | 661 | 695 | 671 | 542 | 578 | 504 | 533 | 490 | 486 | 386 | 355 | 387 | 432 | 421 | 314 | 371 | 397 | 428 | 325 | 374 | 255 | 319 | 561 | 970 | 1263 | 1243 | 683 | 850 | 404
683.96 | 725.7047 | 307 | 280 | 366 | 399 | 374 | 381 | 409 | 423 | 512 | 466 | 517 | 512 | 505 | 549 | 670 | 724 | 921 | 1098 | 1159 | 1225 | 1163 | 1269 | 1204 | 1300 | 1188 | 1218 | 1264 | 1280 | 1023 | 932 | 770 | 683 | 697 | 690 | 683 | 653 | 612 | 483 | 578 | 543 | 531 | 479 | 463 | 408 | 341 | 448 | 437 | 382 | 276 | 403 | 378 | 381 | 324 | 313 | 258 | 337 | 580 | 1017 | 1281 | 1246 | 653 | 790 | 403
684.4 | 727.0249 | 285 | 276 | 344 | 419 | 462 | 442 | 410 | 511 | 491 | 483 | 490 | 500 | 540 | 559 | 671 | 769 | 934 | 1128 | 1110 | 1233 | 1141 | 1284 | 1231 | 1298 | 1220 | 1189 | 1236 | 1208 | 1083 | 839 | 803 | 672 | 673 | 659 | 655 | 645 | 663 | 477 | 561 | 475 | 553 | 434 | 408 | 400 | 354 | 473 | 402 | 399 | 280 | 448 | 415 | 412 | 332 | 341 | 236 | 302 | 555 | 1050 | 1282 | 1215 | 645 | 869 | 401
667.9 | 728.3456 | 269 | 275 | 354 | 365 | 375 | 392 | 413 | 421 | 554 | 441 | 520 | 500 | 477 | 502 | 666 | 753 | 915 | 1074 | 1134 | 1259 | 1191 | 1192 | 1175 | 1167 | 1231 | 1172 | 1198 | 1296 | 1005 | 898 | 797 | 712 | 699 | 665 | 621 | 656 | 594 | 455 | 564 | 444 | 499 | 480 | 412 | 387 | 295 | 438 | 415 | 390 | 319 | 369 | 386 | 419 | 309 | 343 | 233 | 306 | 560 | 995 | 1276 | 1237 | 665 | 834 | 349
666.56 | 729.6667 | 265 | 278 | 356 | 352 | 416 | 407 | 423 | 436 | 501 | 469 | 437 | 502 | 510 | 581 | 632 | 752 | 897 | 1115 | 1032 | 1221 | 1211 | 1242 | 1127 | 1175 | 1264 | 1178 | 1221 | 1151 | 1022 | 867 | 765 | 665 | 650 | 662 | 670 | 644 | 572 | 500 | 606 | 489 | 508 | 453 | 494 | 396 | 307 | 453 | 419 | 385 | 303 | 347 | 410 | 373 | 330 | 301 | 253 | 329 | 560 | 960 | 1217 | 1233 | 706 | 813 | 392
657.64 | 730.9885 | 242 | 275 | 416 | 376 | 424 | 393 | 422 | 424 | 482 | 458 | 488 | 496 | 447 | 492 | 622 | 714 | 892 | 1023 | 1036 | 1192 | 1163 | 1151 | 1207 | 1235 | 1239 | 1210 | 1215 | 1111 | 1003 | 896 | 772 | 708 | 654 | 664 | 667 | 591 | 597 | 506 | 518 | 533 | 489 | 457 | 462 | 346 | 306 | 409 | 362 | 393 | 345 | 359 | 393 | 389 | 340 | 342 | 221 | 280 | 513 | 927 | 1271 | 1227 | 646 | 829 | 404
651.4 | 732.3107 | 248 | 275 | 325 | 343 | 410 | 354 | 381 | 423 | 517 | 466 | 514 | 469 | 468 | 529 | 616 | 782 | 917 | 1032 | 1056 | 1133 | 1155 | 1241 | 1129 | 1156 | 1204 | 1159 | 1187 | 1137 | 996 | 873 | 756 | 661 | 653 | 650 | 641 | 573 | 584 | 479 | 593 | 528 | 526 | 498 | 430 | 344 | 334 | 395 | 393 | 386 | 291 | 360 | 335 | 363 | 356 | 332 | 231 | 282 | 481 | 973 | 1223 | 1239 | 600 | 786 | 392
643.86 | 733.6333 | 261 | 260 | 344 | 351 | 366 | 401 | 411 | 466 | 525 | 480 | 474 | 459 | 486 | 496 | 644 | 723 | 875 | 1057 | 1046 | 1156 | 1124 | 1209 | 1082 | 1141 | 1254 | 1127 | 1184 | 1124 | 935 | 880 | 750 | 661 | 641 | 637 | 648 | 642 | 540 | 445 | 553 | 439 | 506 | 468 | 426 | 392 | 307 | 379 | 396 | 368 | 295 | 359 | 382 | 354 | 311 | 328 | 245 | 300 | 526 | 1003 | 1265 | 1191 | 556 | 773 | 375
632.14 | 734.9564 | 238 | 241 | 342 | 332 | 376 | 376 | 383 | 393 | 518 | 450 | 518 | 470 | 467 | 540 | 581 | 728 | 881 | 1030 | 1031 | 1066 | 1066 | 1136 | 1101 | 1156 | 1195 | 1083 | 1209 | 1105 | 982 | 842 | 738 | 652 | 649 | 651 | 594 | 609 | 592 | 464 | 530 | 477 | 501 | 475 | 440 | 352 | 320 | 391 | 347 | 356 | 270 | 363 | 401 | 383 | 327 | 296 | 252 | 267 | 496 | 919 | 1128 | 1239 | 612 | 779 | 380
617.02 | 736.28 | 241 | 226 | 284 | 357 | 406 | 363 | 375 | 446 | 489 | 430 | 445 | 427 | 442 | 491 | 590 | 753 | 858 | 940 | 1018 | 1113 | 1098 | 1095 | 1073 | 1125 | 1197 | 1015 | 1162 | 1052 | 1001 | 808 | 744 | 653 | 620 | 590 | 594 | 556 | 533 | 454 | 523 | 492 | 460 | 431 | 442 | 354 | 295 | 388 | 375 | 375 | 280 | 372 | 344 | 372 | 326 | 277 | 212 | 258 | 499 | 934 | 1124 | 1145 | 619 | 769 | 333
609.6 | 737.6041 | 226 | 270 | 301 | 341 | 349 | 411 | 377 | 374 | 523 | 404 | 423 | 437 | 465 | 472 | 596 | 773 | 831 | 936 | 1010 | 1112 | 984 | 1066 | 1065 | 1114 | 1144 | 1101 | 1200 | 1113 | 918 | 781 | 686 | 585 | 628 | 642 | 575 | 565 | 572 | 447 | 488 | 485 | 469 | 479 | 405 | 366 | 291 | 350 | 406 | 327 | 261 | 336 | 381 | 325 | 311 | 270 | 230 | 227 | 523 | 915 | 1189 | 1164 | 583 | 752 | 346
603.72 | 738.9286 | 271 | 217 | 325 | 330 | 396 | 364 | 331 | 431 | 448 | 427 | 456 | 434 | 406 | 515 | 568 | 721 | 826 | 948 | 964 | 1012 | 1084 | 1108 | 1024 | 1194 | 1105 | 1092 | 1167 | 1013 | 946 | 781 | 705 | 616 | 562 | 639 | 625 | 514 | 564 | 541 | 475 | 469 | 421 | 434 | 419 | 335 | 269 | 362 | 338 | 368 | 285 | 341 | 352 | 396 | 293 | 272 | 219 | 251 | 503 | 914 | 1141 | 1132 | 614 | 754 | 355
601.56 | 740.2537 | 236 | 231 | 313 | 314 | 386 | 369 | 371 | 389 | 477 | 407 | 460 | 423 | 444 | 462 | 544 | 738 | 837 | 961 | 1019 | 1003 | 1050 | 1138 | 1045 | 1196 | 1060 | 1077 | 1183 | 1052 | 980 | 804 | 718 | 604 | 583 | 595 | 559 | 579 | 515 | 448 | 552 | 465 | 417 | 419 | 368 | 357 | 279 | 341 | 368 | 338 | 279 | 325 | 356 | 359 | 270 | 277 | 226 | 256 | 451 | 878 | 1173 | 1196 | 558 | 711 | 316
591.36 | 741.5792 | 210 | 229 | 281 | 340 | 409 | 396 | 344 | 418 | 470 | 421 | 437 | 414 | 410 | 492 | 533 | 698 | 786 | 1003 | 993 | 1003 | 1021 | 1077 | 1095 | 1117 | 1123 | 1094 | 1055 | 1049 | 893 | 781 | 690 | 627 | 578 | 555 | 580 | 528 | 553 | 449 | 461 | 433 | 429 | 416 | 410 | 323 | 311 | 369 | 339 | 345 | 260 | 320 | 356 | 365 | 281 | 288 | 222 | 255 | 535 | 846 | 1154 | 1149 | 563 | 765 | 367
578.26 | 742.9052 | 231 | 236 | 326 | 318 | 377 | 348 | 377 | 342 | 469 | 380 | 417 | 435 | 444 | 497 | 520 | 623 | 748 | 945 | 937 | 973 | 1023 | 1048 | 1092 | 1080 | 1106 | 1099 | 1086 | 1051 | 909 | 748 | 659 | 564 | 592 | 590 | 554 | 516 | 493 | 456 | 492 | 417 | 435 | 369 | 378 | 341 | 282 | 339 | 343 | 314 | 277 | 317 | 360 | 353 | 279 | 281 | 249 | 220 | 462 | 850 | 1134 | 1110 | 619 | 720 | 350
569.38 | 744.2317 | 205 | 236 | 315 | 306 | 363 | 338 | 325 | 362 | 418 | 367 | 408 | 411 | 425 | 467 | 537 | 674 | 754 | 970 | 993 | 994 | 1003 | 1027 | 1034 | 1096 | 1118 | 1014 | 1009 | 976 | 859 | 737 | 666 | 604 | 571 | 610 | 527 | 545 | 526 | 445 | 451 | 398 | 425 | 401 | 363 | 285 | 275 | 336 | 355 | 296 | 280 | 369 | 348 | 354 | 311 | 298 | 205 | 263 | 500 | 851 | 1125 | 1012 | 542 | 722 | 294
563.38 | 745.5587 | 243 | 205 | 275 | 287 | 343 | 369 | 332 | 379 | 410 | 384 | 412 | 440 | 426 | 475 | 485 | 665 | 807 | 1008 | 967 | 959 | 946 | 1044 | 1016 | 1091 | 1050 | 1032 | 1061 | 1002 | 851 | 700 | 680 | 582 | 567 | 556 | 525 | 499 | 502 | 423 | 494 | 427 | 392 | 358 | 318 | 281 | 262 | 311 | 406 | 338 | 265 | 319 | 299 | 374 | 283 | 243 | 206 | 222 | 458 | 826 | 1031 | 1063 | 522 | 699 | 304
546.08 | 746.8861 | 220 | 186 | 285 | 294 | 363 | 327 | 323 | 381 | 408 | 355 | 409 | 366 | 413 | 456 | 491 | 619 | 759 | 912 | 959 | 898 | 955 | 963 | 975 | 1047 | 946 | 976 | 1035 | 996 | 878 | 730 | 647 | 556 | 548 | 551 | 551 | 486 | 537 | 445 | 487 | 388 | 350 | 369 | 397 | 294 | 251 | 287 | 368 | 305 | 225 | 337 | 314 | 313 | 273 | 291 | 220 | 225 | 495 | 813 | 1097 | 1023 | 564 | 654 | 301
540.16 | 748.214 | 207 | 225 | 274 | 288 | 309 | 316 | 304 | 351 | 423 | 373 | 392 | 415 | 393 | 432 | 441 | 660 | 720 | 937 | 894 | 882 | 945 | 1054 | 1029 | 1016 | 986 | 1009 | 1037 | 1037 | 820 | 726 | 634 | 537 | 520 | 514 | 523 | 458 | 516 | 372 | 461 | 387 | 399 | 402 | 358 | 311 | 265 | 310 | 300 | 287 | 250 | 309 | 327 | 349 | 249 | 263 | 194 | 250 | 459 | 810 | 1068 | 1020 | 542 | 639 | 301
529.18 | 749.5424 | 220 | 233 | 260 | 282 | 300 | 322 | 312 | 359 | 419 | 373 | 402 | 410 | 376 | 399 | 499 | 647 | 688 | 906 | 905 | 879 | 891 | 919 | 987 | 1032 | 942 | 972 | 974 | 920 | 872 | 723 | 604 | 533 | 515 | 537 | 524 | 462 | 503 | 411 | 458 | 357 | 398 | 340 | 295 | 309 | 260 | 312 | 341 | 334 | 239 | 304 | 332 | 318 | 247 | 258 | 209 | 255 | 416 | 850 | 1035 | 1005 | 460 | 632 | 274
517.64 | 750.8713 | 211 | 226 | 258 | 286 | 299 | 319 | 305 | 356 | 424 | 384 | 357 | 366 | 362 | 400 | 465 | 651 | 694 | 848 | 895 | 904 | 924 | 909 | 978 | 924 | 1003 | 917 | 973 | 932 | 818 | 698 | 607 | 547 | 485 | 536 | 518 | 485 | 501 | 382 | 386 | 350 | 368 | 362 | 360 | 300 | 263 | 278 | 261 | 294 | 226 | 287 | 319 | 302 | 242 | 243 | 180 | 221 | 444 | 786 | 1013 | 883 | 504 | 579 | 295
506.06 | 752.2006 | 223 | 209 | 265 | 251 | 293 | 294 | 316 | 340 | 406 | 341 | 384 | 394 | 360 | 411 | 486 | 555 | 678 | 881 | 941 | 943 | 894 | 900 | 910 | 922 | 954 | 940 | 906 | 913 | 765 | 591 | 595 | 519 | 512 | 556 | 467 | 497 | 435 | 386 | 393 | 348 | 321 | 305 | 358 | 311 | 229 | 309 | 307 | 259 | 249 | 281 | 274 | 321 | 242 | 248 | 173 | 217 | 406 | 750 | 956 | 1015 | 498 | 592 | 301
510.98 | 753.5305 | 201 | 224 | 252 | 266 | 284 | 281 | 341 | 339 | 413 | 343 | 360 | 339 | 393 | 416 | 463 | 619 | 740 | 871 | 994 | 894 | 895 | 909 | 956 | 905 | 958 | 928 | 968 | 941 | 751 | 640 | 568 | 492 | 501 | 527 | 491 | 480 | 488 | 351 | 387 | 407 | 443 | 301 | 366 | 274 | 218 | 288 | 295 | 309 | 232 | 247 | 278 | 290 | 235 | 214 | 195 | 213 | 401 | 758 | 966 | 954 | 507 | 565 | 266
495.16 | 754.8608 | 205 | 189 | 274 | 282 | 299 | 321 | 287 | 364 | 420 | 330 | 331 | 397 | 365 | 430 | 448 | 599 | 665 | 795 | 862 | 888 | 898 | 869 | 884 | 940 | 940 | 870 | 907 | 898 | 700 | 624 | 616 | 493 | 440 | 488 | 438 | 488 | 431 | 377 | 386 | 375 | 339 | 333 | 328 | 266 | 227 | 294 | 273 | 302 | 260 | 323 | 322 | 335 | 261 | 224 | 172 | 191 | 389 | 721 | 905 | 881 | 496 | 542 | 259
491.84 | 756.1916 | 196 | 204 | 270 | 252 | 313 | 318 | 290 | 343 | 390 | 321 | 371 | 350 | 365 | 381 | 473 | 528 | 716 | 856 | 843 | 893 | 838 | 907 | 884 | 937 | 916 | 884 | 893 | 855 | 784 | 656 | 583 | 507 | 481 | 500 | 450 | 457 | 455 | 343 | 389 | 297 | 343 | 292 | 336 | 301 | 257 | 270 | 312 | 302 | 220 | 270 | 299 | 317 | 217 | 229 | 164 | 200 | 446 | 741 | 965 | 832 | 491 | 519 | 256
485.6 | 757.5229 | 199 | 198 | 239 | 236 | 284 | 264 | 276 | 307 | 362 | 320 | 351 | 380 | 320 | 388 | 493 | 564 | 712 | 822 | 883 | 933 | 865 | 854 | 879 | 874 | 849 | 883 | 972 | 820 | 752 | 661 | 576 | 512 | 521 | 453 | 446 | 485 | 430 | 308 | 372 | 332 | 361 | 318 | 316 | 293 | 257 | 284 | 299 | 295 | 217 | 265 | 313 | 276 | 226 | 227 | 190 | 218 | 410 | 714 | 903 | 837 | 469 | 581 | 266
482.3 | 758.8546 | 193 | 213 | 272 | 276 | 328 | 326 | 283 | 340 | 382 | 330 | 339 | 323 | 339 | 365 | 447 | 517 | 691 | 853 | 873 | 847 | 820 | 863 | 882 | 903 | 884 | 878 | 912 | 874 | 747 | 619 | 546 | 477 | 471 | 454 | 469 | 421 | 426 | 336 | 391 | 367 | 348 | 304 | 292 | 270 | 239 | 289 | 293 | 294 | 218 | 291 | 285 | 272 | 222 | 221 | 153 | 187 | 380 | 716 | 910 | 878 | 457 | 545 | 221
469.18 | 760.1869 | 181 | 209 | 215 | 249 | 284 | 264 | 262 | 322 | 351 | 340 | 307 | 326 | 314 | 401 | 447 | 570 | 627 | 773 | 860 | 822 | 795 | 817 | 910 | 835 | 882 | 895 | 885 | 832 | 742 | 606 | 539 | 501 | 476 | 482 | 477 | 407 | 394 | 334 | 381 | 359 | 337 | 312 | 311 | 278 | 226 | 288 | 271 | 258 | 230 | 275 | 309 | 295 | 214 | 225 | 185 | 206 | 448 | 660 | 910 | 835 | 465 | 528 | 219
463.26 | 761.5196 | 142 | 206 | 255 | 249 | 255 | 269 | 287 | 313 | 320 | 355 | 331 | 296 | 305 | 390 | 427 | 547 | 669 | 837 | 776 | 860 | 831 | 810 | 850 | 824 | 825 | 828 | 909 | 812 | 731 | 602 | 491 | 453 | 423 | 452 | 468 | 434 | 430 | 349 | 363 | 315 | 336 | 326 | 348 | 288 | 255 | 276 | 278 | 293 | 218 | 256 | 283 | 274 | 232 | 237 | 157 | 196 | 373 | 729 | 867 | 810 | 477 | 551 | 243
458.48 | 762.8528 | 179 | 213 | 252 | 238 | 265 | 283 | 259 | 324 | 382 | 330 | 331 | 338 | 357 | 329 | 451 | 516 | 651 | 738 | 773 | 786 | 831 | 800 | 887 | 807 | 859 | 787 | 906 | 822 | 704 | 578 | 584 | 503 | 438 | 439 | 396 | 425 | 393 | 315 | 402 | 328 | 342 | 328 | 283 | 260 | 196 | 280 | 267 | 288 | 242 | 239 | 278 | 301 | 216 | 263 | 159 | 190 | 347 | 643 | 895 | 802 | 437 | 574 | 233
459.08 | 764.1865 | 191 | 172 | 234 | 227 | 260 | 311 | 295 | 311 | 374 | 323 | 348 | 335 | 351 | 368 | 411 | 532 | 595 | 828 | 783 | 800 | 807 | 818 | 849 | 865 | 897 | 842 | 839 | 805 | 704 | 543 | 506 | 452 | 458 | 513 | 437 | 422 | 466 | 370 | 335 | 305 | 316 | 305 | 276 | 283 | 205 | 248 | 281 | 275 | 201 | 282 | 277 | 261 | 239 | 226 | 126 | 198 | 364 | 612 | 876 | 791 | 481 | 544 | 232
449.04 | 765.5206 | 179 | 175 | 226 | 237 | 284 | 276 | 244 | 285 | 319 | 277 | 322 | 313 | 288 | 342 | 427 | 532 | 638 | 790 | 787 | 878 | 856 | 794 | 842 | 844 | 797 | 821 | 822 | 800 | 682 | 582 | 449 | 444 | 456 | 423 | 412 | 439 | 408 | 357 | 361 | 363 | 359 | 290 | 305 | 258 | 205 | 256 | 283 | 244 | 204 | 277 | 270 | 293 | 218 | 212 | 185 | 208 | 349 | 647 | 862 | 794 | 451 | 544 | 214
447.14 | 766.8553 | 189 | 166 | 267 | 236 | 271 | 271 | 261 | 321 | 345 | 319 | 301 | 314 | 287 | 388 | 421 | 513 | 618 | 736 | 810 | 784 | 797 | 891 | 841 | 804 | 751 | 832 | 851 | 752 | 676 | 578 | 521 | 419 | 429 | 436 | 441 | 407 | 401 | 327 | 360 | 333 | 343 | 325 | 290 | 265 | 225 | 291 | 266 | 265 | 182 | 240 | 273 | 282 | 239 | 192 | 172 | 177 | 361 | 658 | 828 | 729 | 458 | 500 | 203
443.52 | 768.1904 | 189 | 172 | 252 | 203 | 280 | 251 | 259 | 267 | 313 | 337 | 334 | 351 | 314 | 298 | 427 | 493 | 640 | 788 | 779 | 811 | 770 | 789 | 830 | 798 | 823 | 773 | 755 | 828 | 701 | 593 | 482 | 471 | 466 | 405 | 443 | 429 | 425 | 338 | 374 | 290 | 309 | 328 | 291 | 257 | 208 | 273 | 259 | 263 | 181 | 266 | 282 | 296 | 222 | 222 | 164 | 203 | 353 | 644 | 831 | 817 | 455 | 516 | 227
437.86 | 769.526 | 191 | 179 | 207 | 212 | 236 | 273 | 243 | 310 | 343 | 291 | 305 | 314 | 301 | 355 | 379 | 522 | 648 | 718 | 780 | 833 | 779 | 763 | 818 | 817 | 762 | 751 | 870 | 827 | 695 | 553 | 525 | 441 | 436 | 421 | 420 | 449 | 394 | 317 | 349 | 328 | 289 | 327 | 292 | 246 | 223 | 250 | 287 | 220 | 168 | 236 | 240 | 279 | 205 | 210 | 155 | 220 | 360 | 597 | 826 | 780 | 400 | 493 | 239
439.16 | 770.8621 | 202 | 171 | 216 | 223 | 272 | 266 | 233 | 310 | 333 | 323 | 277 | 327 | 356 | 375 | 406 | 528 | 567 | 746 | 819 | 776 | 859 | 768 | 831 | 798 | 821 | 735 | 848 | 802 | 706 | 567 | 546 | 450 | 396 | 443 | 404 | 384 | 380 | 297 | 327 | 326 | 328 | 257 | 290 | 244 | 219 | 242 | 241 | 241 | 220 | 262 | 225 | 260 | 221 | 198 | 145 | 182 | 349 | 635 | 812 | 774 | 414 | 460 | 203
430.7 | 772.1986 | 170 | 158 | 216 | 226 | 264 | 251 | 234 | 269 | 337 | 286 | 313 | 312 | 289 | 340 | 391 | 524 | 601 | 725 | 714 | 842 | 829 | 752 | 791 | 796 | 756 | 792 | 799 | 742 | 687 | 573 | 533 | 414 | 475 | 365 | 416 | 384 | 411 | 320 | 369 | 333 | 297 | 285 | 274 | 253 | 211 | 242 | 270 | 258 | 196 | 250 | 236 | 251 | 211 | 197 | 131 | 179 | 340 | 570 | 786 | 760 | 399 | 480 | 227
419.22 | 773.5356 | 149 | 179 | 218 | 220 | 244 | 283 | 257 | 264 | 259 | 316 | 291 | 261 | 293 | 343 | 404 | 577 | 627 | 693 | 742 | 724 | 740 | 776 | 789 | 726 | 857 | 737 | 761 | 714 | 609 | 529 | 482 | 474 | 404 | 393 | 424 | 407 | 356 | 321 | 362 | 334 | 312 | 287 | 271 | 256 | 189 | 246 | 207 | 202 | 188 | 264 | 248 | 250 | 214 | 206 | 164 | 180 | 355 | 598 | 774 | 736 | 440 | 499 | 232
421.88 | 774.8732 | 161 | 155 | 198 | 208 | 245 | 245 | 230 | 285 | 320 | 277 | 290 | 299 | 278 | 307 | 398 | 532 | 659 | 676 | 761 | 829 | 788 | 782 | 792 | 766 | 774 | 770 | 770 | 697 | 636 | 577 | 524 | 448 | 463 | 382 | 393 | 416 | 351 | 322 | 333 | 304 | 315 | 282 | 261 | 242 | 211 | 242 | 265 | 253 | 185 | 197 | 238 | 268 | 208 | 200 | 146 | 172 | 349 | 560 | 755 | 743 | 441 | 469 | 187
407.86 | 776.2112 | 136 | 182 | 201 | 216 | 250 | 235 | 235 | 279 | 341 | 286 | 262 | 287 | 305 | 309 | 441 | 437 | 593 | 745 | 704 | 746 | 753 | 759 | 725 | 695 | 721 | 740 | 771 | 764 | 644 | 491 | 429 | 436 | 402 | 411 | 376 | 346 | 362 | 292 | 310 | 292 | 300 | 279 | 280 | 215 | 224 | 227 | 252 | 274 | 194 | 239 | 222 | 253 | 185 | 185 | 149 | 159 | 309 | 531 | 772 | 772 | 388 | 443 | 184
405.52 | 777.5497 | 137 | 156 | 205 | 226 | 238 | 285 | 239 | 271 | 307 | 297 | 304 | 293 | 340 | 304 | 362 | 493 | 580 | 657 | 716 | 725 | 741 | 800 | 746 | 757 | 687 | 707 | 781 | 745 | 604 | 507 | 492 | 411 | 395 | 395 | 425 | 361 | 313 | 312 | 329 | 293 | 282 | 242 | 276 | 253 | 194 | 211 | 266 | 213 | 164 | 239 | 248 | 231 | 194 | 202 | 141 | 174 | 332 | 554 | 764 | 727 | 389 | 399 | 209
397.14 | 778.8887 | 148 | 155 | 171 | 224 | 235 | 289 | 234 | 248 | 295 | 286 | 297 | 305 | 296 | 342 | 378 | 455 | 613 | 605 | 720 | 689 | 787 | 722 | 742 | 726 | 725 | 701 | 712 | 685 | 601 | 534 | 418 | 435 | 409 | 356 | 402 | 346 | 311 | 323 | 320 | 328 | 281 | 274 | 220 | 224 | 183 | 210 | 238 | 257 | 169 | 233 | 210 | 229 | 212 | 206 | 168 | 194 | 298 | 543 | 742 | 804 | 383 | 406 | 186
392.3 | 780.2281 | 163 | 154 | 179 | 229 | 224 | 255 | 238 | 275 | 309 | 293 | 247 | 296 | 283 | 301 | 381 | 476 | 558 | 654 | 672 | 722 | 691 | 701 | 777 | 726 | 749 | 722 | 689 | 633 | 614 | 496 | 467 | 393 | 394 | 360 | 458 | 335 | 363 | 302 | 308 | 284 | 273 | 229 | 245 | 226 | 185 | 235 | 226 | 220 | 181 | 224 | 197 | 226 | 150 | 187 | 165 | 137 | 322 | 527 | 776 | 748 | 394 | 420 | 202
379.18 | 781.568 | 148 | 156 | 177 | 227 | 232 | 225 | 223 | 247 | 282 | 268 | 285 | 252 | 253 | 312 | 399 | 489 | 562 | 626 | 669 | 666 | 685 | 707 | 697 | 691 | 710 | 714 | 686 | 617 | 611 | 514 | 432 | 365 | 406 | 329 | 384 | 349 | 350 | 270 | 333 | 286 | 246 | 258 | 222 | 189 | 192 | 210 | 218 | 213 | 147 | 230 | 177 | 242 | 186 | 186 | 146 | 173 | 322 | 501 | 718 | 696 | 389 | 390 | 194
379.52 | 782.9084 | 157 | 156 | 168 | 199 | 198 | 271 | 237 | 281 | 271 | 279 | 268 | 254 | 281 | 322 | 340 | 484 | 553 | 636 | 626 | 670 | 677 | 703 | 685 | 728 | 697 | 688 | 680 | 689 | 551 | 464 | 420 | 367 | 351 | 380 | 362 | 337 | 357 | 326 | 302 | 297 | 258 | 268 | 221 | 230 | 193 | 177 | 226 | 231 | 209 | 251 | 242 | 214 | 189 | 209 | 105 | 179 | 301 | 575 | 654 | 703 | 377 | 464 | 154
366.2 | 784.2493 | 144 | 125 | 160 | 229 | 202 | 225 | 226 | 250 | 268 | 287 | 274 | 251 | 281 | 263 | 355 | 393 | 457 | 632 | 691 | 679 | 664 | 690 | 640 | 619 | 693 | 625 | 678 | 637 | 568 | 467 | 431 | 393 | 360 | 354 | 345 | 339 | 316 | 303 | 306 | 294 | 226 | 285 | 250 | 212 | 169 | 209 | 237 | 221 | 160 | 227 | 229 | 248 | 194 | 157 | 133 | 155 | 297 | 505 | 651 | 659 | 374 | 412 | 174
363.78 | 785.5906 | 190 | 155 | 184 | 202 | 245 | 192 | 216 | 209 | 320 | 270 | 259 | 260 | 278 | 297 | 347 | 442 | 542 | 586 | 697 | 649 | 688 | 654 | 654 | 655 | 693 | 697 | 705 | 623 | 564 | 476 | 388 | 383 | 311 | 326 | 325 | 314 | 345 | 232 | 304 | 274 | 237 | 240 | 223 | 229 | 181 | 204 | 186 | 219 | 147 | 172 | 207 | 211 | 188 | 150 | 135 | 179 | 295 | 519 | 608 | 674 | 379 | 435 | 194
357.78 | 786.9325 | 169 | 178 | 182 | 204 | 197 | 191 | 224 | 250 | 280 | 271 | 256 | 248 | 254 | 272 | 359 | 369 | 492 | 561 | 686 | 702 | 643 | 619 | 685 | 622 | 638 | 615 | 673 | 666 | 558 | 460 | 375 | 379 | 335 | 297 | 307 | 366 | 336 | 292 | 305 | 273 | 256 | 208 | 236 | 205 | 204 | 207 | 218 | 204 | 153 | 209 | 203 | 205 | 151 | 187 | 139 | 157 | 308 | 511 | 700 | 684 | 372 | 415 | 157
341.86 | 788.2748 | 144 | 134 | 205 | 173 | 176 | 185 | 213 | 224 | 241 | 235 | 252 | 202 | 241 | 280 | 295 | 408 | 461 | 542 | 590 | 650 | 665 | 649 | 655 | 601 | 618 | 597 | 658 | 606 | 568 | 487 | 382 | 312 | 329 | 330 | 355 | 321 | 276 | 237 | 256 | 244 | 232 | 239 | 227 | 227 | 188 | 170 | 218 | 237 | 152 | 206 | 202 | 181 | 155 | 160 | 129 | 158 | 312 | 481 | 642 | 690 | 342 | 403 | 159
341.02 | 789.6176 | 133 | 142 | 158 | 159 | 222 | 195 | 229 | 224 | 236 | 247 | 268 | 246 | 210 | 256 | 293 | 415 | 478 | 553 | 663 | 635 | 630 | 626 | 626 | 583 | 630 | 608 | 603 | 586 | 520 | 449 | 394 | 369 | 383 | 317 | 313 | 323 | 290 | 243 | 302 | 247 | 223 | 244 | 241 | 203 | 185 | 192 | 204 | 179 | 165 | 211 | 206 | 213 | 174 | 168 | 130 | 155 | 278 | 476 | 698 | 668 | 338 | 405 | 155
332.12 | 790.9609 | 146 | 158 | 149 | 217 | 204 | 186 | 202 | 229 | 234 | 234 | 214 | 249 | 231 | 272 | 313 | 394 | 485 | 521 | 639 | 607 | 602 | 655 | 596 | 572 | 628 | 649 | 594 | 584 | 491 | 398 | 394 | 334 | 326 | 336 | 338 | 274 | 287 | 257 | 290 | 240 | 228 | 204 | 216 | 196 | 139 | 168 | 222 | 170 | 151 | 183 | 192 | 208 | 182 | 166 | 136 | 148 | 280 | 473 | 640 | 643 | 329 | 372 | 161
326.88 | 792.3046 | 135 | 137 | 166 | 164 | 185 | 185 | 207 | 230 | 229 | 240 | 254 | 227 | 236 | 305 | 282 | 394 | 479 | 581 | 574 | 642 | 587 | 599 | 609 | 552 | 609 | 629 | 602 | 558 | 478 | 438 | 384 | 342 | 312 | 309 | 326 | 282 | 265 | 254 | 288 | 237 | 223 | 195 | 204 | 175 | 155 | 162 | 199 | 199 | 137 | 183 | 200 | 209 | 171 | 171 | 121 | 173 | 270 | 484 | 646 | 630 | 329 | 375 | 159
324.58 | 793.6489 | 144 | 122 | 162 | 173 | 194 | 206 | 185 | 256 | 231 | 220 | 236 | 256 | 229 | 242 | 345 | 372 | 481 | 541 | 567 | 619 | 553 | 599 | 577 | 559 | 608 | 564 | 559 | 578 | 470 | 403 | 410 | 339 | 296 | 304 | 267 | 298 | 299 | 231 | 285 | 246 | 244 | 207 | 216 | 225 | 181 | 226 | 198 | 170 | 117 | 219 | 225 | 172 | 153 | 150 | 133 | 138 | 234 | 480 | 587 | 613 | 312 | 396 | 142
319.28 | 794.9936 | 149 | 124 | 150 | 185 | 198 | 178 | 182 | 224 | 261 | 215 | 228 | 210 | 240 | 235 | 305 | 386 | 470 | 536 | 593 | 558 | 588 | 590 | 583 | 579 | 610 | 566 | 512 | 610 | 464 | 397 | 375 | 379 | 340 | 308 | 323 | 253 | 286 | 231 | 255 | 246 | 204 | 207 | 235 | 172 | 157 | 179 | 189 | 171 | 153 | 175 | 158 | 179 | 147 | 136 | 111 | 144 | 233 | 452 | 641 | 590 | 280 | 348 | 138
315.06 | 796.3388 | 139 | 131 | 175 | 163 | 201 | 197 | 193 | 199 | 242 | 219 | 223 | 207 | 217 | 264 | 269 | 397 | 434 | 494 | 571 | 566 | 583 | 592 | 553 | 565 | 622 | 603 | 599 | 549 | 464 | 441 | 380 | 284 | 267 | 298 | 295 | 297 | 271 | 201 | 255 | 241 | 219 | 194 | 223 | 200 | 154 | 172 | 189 | 205 | 113 | 223 | 211 | 176 | 163 | 155 | 109 | 177 | 216 | 455 | 611 | 602 | 310 | 343 | 159
312.26 | 797.6844 | 154 | 148 | 154 | 163 | 151 | 201 | 188 | 210 | 232 | 206 | 221 | 206 | 221 | 260 | 307 | 364 | 425 | 512 | 508 | 568 | 571 | 551 | 622 | 567 | 603 | 546 | 556 | 509 | 480 | 390 | 349 | 303 | 310 | 335 | 323 | 298 | 305 | 227 | 261 | 222 | 228 | 202 | 214 | 200 | 157 | 180 | 199 | 170 | 149 | 187 | 203 | 181 | 158 | 150 | 125 | 168 | 250 | 409 | 614 | 613 | 299 | 361 | 175
303.2 | 799.0306 | 133 | 140 | 133 | 204 | 175 | 208 | 181 | 236 | 231 | 243 | 190 | 215 | 212 | 254 | 266 | 348 | 427 | 436 | 548 | 489 | 569 | 520 | 587 | 555 | 599 | 540 | 600 | 546 | 470 | 367 | 340 | 331 | 291 | 273 | 287 | 293 | 239 | 223 | 270 | 210 | 183 | 224 | 200 | 192 | 118 | 183 | 168 | 207 | 129 | 177 | 171 | 179 | 181 | 150 | 124 | 141 | 257 | 480 | 577 | 577 | 336 | 405 | 143
299.32 | 800.3773 | 140 | 130 | 138 | 166 | 164 | 160 | 174 | 210 | 220 | 201 | 197 | 216 | 219 | 212 | 276 | 354 | 397 | 523 | 499 | 571 | 502 | 557 | 570 | 564 | 592 | 579 | 577 | 559 | 502 | 387 | 359 | 292 | 283 | 281 | 242 | 262 | 237 | 224 | 258 | 241 | 188 | 190 | 195 | 159 | 156 | 139 | 196 | 184 | 145 | 179 | 185 | 185 | 160 | 136 | 123 | 134 | 248 | 437 | 577 | 594 | 272 | 364 | 186
294.74 | 801.7244 | 131 | 140 | 139 | 166 | 163 | 166 | 185 | 211 | 214 | 222 | 198 | 211 | 232 | 235 | 258 | 327 | 427 | 444 | 554 | 574 | 514 | 584 | 521 | 535 | 542 | 517 | 536 | 566 | 415 | 384 | 333 | 305 | 275 | 288 | 263 | 273 | 240 | 241 | 259 | 179 | 191 | 218 | 195 | 172 | 134 | 185 | 168 | 184 | 131 | 192 | 150 | 188 | 132 | 169 | 126 | 134 | 236 | 476 | 586 | 579 | 318 | 382 | 140
292 | 803.072 | 100 | 126 | 138 | 147 | 159 | 165 | 179 | 200 | 227 | 184 | 198 | 192 | 198 | 229 | 271 | 314 | 413 | 489 | 621 | 515 | 517 | 542 | 565 | 537 | 582 | 544 | 542 | 507 | 482 | 321 | 348 | 330 | 304 | 297 | 240 | 276 | 257 | 194 | 217 | 254 | 187 | 203 | 190 | 174 | 134 | 133 | 167 | 172 | 143 | 176 | 190 | 198 | 125 | 143 | 85 | 141 | 246 | 445 | 613 | 508 | 304 | 327 | 111
291.14 | 804.42 | 119 | 160 | 124 | 141 | 150 | 153 | 185 | 220 | 202 | 214 | 194 | 189 | 203 | 227 | 274 | 355 | 435 | 479 | 558 | 518 | 505 | 576 | 492 | 549 | 570 | 488 | 575 | 464 | 465 | 352 | 333 | 326 | 303 | 287 | 288 | 247 | 242 | 227 | 221 | 214 | 219 | 175 | 164 | 187 | 151 | 172 | 183 | 190 | 121 | 171 | 183 | 179 | 136 | 152 | 101 | 123 | 233 | 395 | 548 | 563 | 320 | 338 | 125
283.94 | 805.7687 | 128 | 118 | 135 | 136 | 161 | 154 | 155 | 197 | 215 | 199 | 191 | 191 | 244 | 190 | 266 | 354 | 370 | 477 | 506 | 522 | 529 | 550 | 534 | 490 | 547 | 539 | 511 | 475 | 414 | 387 | 306 | 320 | 292 | 273 | 267 | 270 | 258 | 210 | 273 | 215 | 194 | 187 | 195 | 149 | 122 | 175 | 139 | 149 | 136 | 182 | 129 | 182 | 145 | 130 | 114 | 110 | 212 | 421 | 605 | 540 | 304 | 296 | 149
274.14 | 807.1177 | 116 | 119 | 132 | 156 | 149 | 159 | 152 | 183 | 195 | 212 | 171 | 178 | 200 | 213 | 234 | 326 | 425 | 474 | 513 | 489 | 503 | 527 | 496 | 501 | 465 | 480 | 587 | 476 | 451 | 344 | 346 | 246 | 247 | 277 | 258 | 248 | 241 | 208 | 214 | 195 | 188 | 179 | 195 | 173 | 128 | 166 | 144 | 151 | 123 | 154 | 157 | 174 | 141 | 138 | 88 | 122 | 244 | 441 | 541 | 517 | 286 | 303 | 127
276.56 | 808.4672 | 109 | 112 | 130 | 154 | 165 | 156 | 154 | 183 | 209 | 205 | 213 | 190 | 203 | 241 | 289 | 331 | 424 | 473 | 490 | 505 | 483 | 541 | 493 | 495 | 533 | 498 | 518 | 463 | 446 | 334 | 343 | 271 | 247 | 283 | 236 | 236 | 236 | 192 | 217 | 210 | 238 | 158 | 197 | 147 | 144 | 162 | 135 | 162 | 128 | 146 | 152 | 165 | 155 | 126 | 105 | 139 | 250 | 391 | 540 | 485 | 310 | 299 | 120
274.12 | 809.8172 | 111 | 112 | 154 | 158 | 160 | 154 | 152 | 188 | 204 | 208 | 218 | 203 | 200 | 196 | 230 | 337 | 361 | 444 | 566 | 468 | 490 | 532 | 498 | 466 | 534 | 502 | 504 | 482 | 437 | 358 | 328 | 282 | 242 | 243 | 232 | 272 | 223 | 209 | 206 | 214 | 188 | 175 | 204 | 184 | 116 | 170 | 140 | 173 | 117 | 161 | 146 | 165 | 113 | 142 | 115 | 129 | 225 | 409 | 512 | 532 | 285 | 307 | 108
265.98 | 811.1677 | 109 | 97 | 118 | 136 | 154 | 138 | 172 | 214 | 195 | 183 | 218 | 184 | 192 | 220 | 245 | 315 | 352 | 427 | 501 | 443 | 482 | 529 | 454 | 472 | 502 | 450 | 477 | 500 | 401 | 340 | 272 | 294 | 280 | 281 | 264 | 227 | 229 | 212 | 230 | 204 | 196 | 192 | 173 | 140 | 141 | 139 | 142 | 198 | 109 | 156 | 144 | 208 | 126 | 141 | 87 | 127 | 217 | 380 | 502 | 468 | 267 | 302 | 133
257.24 | 812.5187 | 102 | 113 | 124 | 146 | 133 | 130 | 167 | 165 | 199 | 161 | 207 | 193 | 189 | 162 | 208 | 308 | 356 | 386 | 462 | 493 | 443 | 505 | 436 | 444 | 514 | 475 | 487 | 465 | 409 | 320 | 318 | 267 | 247 | 237 | 229 | 225 | 250 | 187 | 211 | 181 | 200 | 212 | 213 | 170 | 137 | 154 | 129 | 137 | 120 | 136 | 152 | 141 | 154 | 119 | 107 | 100 | 226 | 335 | 509 | 469 | 248 | 302 | 143
254.3 | 813.8701 | 139 | 91 | 154 | 134 | 145 | 136 | 153 | 162 | 184 | 199 | 196 | 168 | 185 | 176 | 227 | 320 | 375 | 409 | 515 | 458 | 449 | 450 | 464 | 435 | 503 | 444 | 507 | 469 | 407 | 315 | 328 | 235 | 247 | 242 | 229 | 226 | 198 | 186 | 208 | 169 | 192 | 184 | 165 | 93 | 120 | 148 | 164 | 142 | 128 | 142 | 147 | 144 | 104 | 120 | 87 | 112 | 212 | 399 | 515 | 449 | 240 | 263 | 125
247.94 | 815.222 | 111 | 94 | 141 | 132 | 102 | 126 | 138 | 164 | 185 | 176 | 171 | 185 | 191 | 202 | 247 | 316 | 373 | 407 | 459 | 450 | 460 | 474 | 437 | 455 | 445 | 468 | 494 | 442 | 368 | 327 | 280 | 246 | 236 | 218 | 220 | 241 | 213 | 176 | 224 | 160 | 188 | 145 | 188 | 127 | 128 | 145 | 143 | 139 | 104 | 136 | 117 | 158 | 107 | 141 | 94 | 102 | 197 | 354 | 471 | 495 | 240 | 284 | 134
239.86 | 816.5744 | 111 | 117 | 96 | 118 | 140 | 141 | 140 | 171 | 198 | 183 | 163 | 185 | 191 | 180 | 201 | 282 | 331 | 415 | 456 | 448 | 434 | 443 | 418 | 384 | 479 | 405 | 488 | 433 | 384 | 285 | 258 | 233 | 257 | 231 | 193 | 220 | 209 | 174 | 208 | 155 | 189 | 181 | 184 | 135 | 112 | 133 | 139 | 130 | 94 | 138 | 141 | 193 | 102 | 103 | 91 | 120 | 172 | 345 | 498 | 451 | 255 | 264 | 118
237.5 | 817.9272 | 106 | 110 | 128 | 132 | 132 | 156 | 142 | 159 | 180 | 167 | 145 | 146 | 133 | 215 | 233 | 280 | 308 | 371 | 482 | 417 | 391 | 474 | 416 | 398 | 473 | 410 | 487 | 445 | 350 | 282 | 263 | 224 | 206 | 249 | 187 | 236 | 215 | 184 | 225 | 214 | 179 | 166 | 178 | 142 | 98 | 129 | 149 | 115 | 110 | 138 | 143 | 154 | 113 | 106 | 98 | 107 | 174 | 344 | 456 | 437 | 241 | 261 | 97
236.2 | 819.2806 | 108 | 80 | 103 | 140 | 119 | 145 | 141 | 183 | 164 | 174 | 174 | 159 | 179 | 194 | 223 | 243 | 317 | 397 | 425 | 444 | 381 | 459 | 484 | 411 | 418 | 469 | 423 | 401 | 376 | 295 | 293 | 237 | 215 | 206 | 231 | 199 | 224 | 175 | 174 | 173 | 159 | 157 | 165 | 157 | 143 | 147 | 135 | 140 | 116 | 135 | 175 | 159 | 120 | 113 | 86 | 93 | 154 | 362 | 492 | 434 | 214 | 281 | 101
228.58 | 820.6345 | 85 | 106 | 120 | 118 | 121 | 150 | 129 | 151 | 167 | 168 | 176 | 154 | 185 | 186 | 234 | 295 | 286 | 412 | 427 | 391 | 410 | 373 | 437 | 390 | 432 | 414 | 447 | 406 | 344 | 276 | 255 | 211 | 205 | 212 | 228 | 210 | 234 | 170 | 207 | 176 | 160 | 138 | 155 | 149 | 112 | 125 | 129 | 126 | 74 | 163 | 121 | 155 | 134 | 107 | 84 | 102 | 181 | 314 | 446 | 465 | 212 | 278 | 101
227.94 | 821.9888 | 95 | 116 | 126 | 104 | 108 | 129 | 121 | 167 | 163 | 182 | 158 | 159 | 150 | 189 | 188 | 271 | 308 | 398 | 415 | 456 | 355 | 410 | 422 | 423 | 447 | 421 | 398 | 389 | 337 | 300 | 252 | 211 | 213 | 239 | 219 | 207 | 245 | 137 | 190 | 157 | 163 | 158 | 158 | 139 | 137 | 143 | 142 | 147 | 106 | 129 | 143 | 155 | 120 | 91 | 71 | 88 | 179 | 339 | 450 | 412 | 237 | 264 | 124
224.26 | 823.3436 | 89 | 110 | 108 | 123 | 147 | 135 | 119 | 152 | 172 | 143 | 184 | 151 | 172 | 165 | 243 | 267 | 333 | 376 | 480 | 405 | 391 | 384 | 372 | 349 | 395 | 400 | 427 | 348 | 355 | 289 | 243 | 205 | 236 | 184 | 209 | 213 | 190 | 180 | 189 | 186 | 168 | 184 | 136 | 153 | 96 | 133 | 156 | 150 | 100 | 118 | 129 | 128 | 97 | 85 | 83 | 114 | 168 | 314 | 442 | 433 | 214 | 212 | 112
218.16 | 824.6989 | 86 | 100 | 120 | 120 | 120 | 156 | 117 | 145 | 168 | 144 | 160 | 147 | 138 | 179 | 197 | 274 | 337 | 351 | 428 | 401 | 354 | 425 | 431 | 354 | 407 | 360 | 430 | 376 | 305 | 254 | 243 | 203 | 209 | 218 | 199 | 187 | 230 | 185 | 211 | 166 | 128 | 129 | 155 | 142 | 116 | 123 | 124 | 125 | 107 | 124 | 120 | 131 | 128 | 115 | 80 | 98 | 177 | 306 | 446 | 404 | 205 | 259 | 90
214.62 | 826.0546 | 76 | 101 | 122 | 104 | 125 | 126 | 114 | 149 | 141 | 168 | 165 | 158 | 138 | 188 | 199 | 253 | 303 | 371 | 365 | 375 | 364 | 378 | 458 | 406 | 403 | 391 | 344 | 358 | 371 | 283 | 242 | 189 | 210 | 198 | 194 | 181 | 217 | 153 | 174 | 147 | 182 | 148 | 144 | 113 | 99 | 139 | 149 | 122 | 117 | 116 | 119 | 151 | 105 | 119 | 87 | 89 | 182 | 318 | 423 | 418 | 204 | 239 | 96
207.5 | 827.4109 | 95 | 75 | 115 | 140 | 112 | 152 | 113 | 157 | 147 | 140 | 140 | 161 | 132 | 174 | 178 | 266 | 255 | 320 | 384 | 358 | 334 | 348 | 426 | 398 | 391 | 369 | 394 | 366 | 320 | 270 | 240 | 187 | 192 | 200 | 203 | 184 | 197 | 138 | 199 | 161 | 167 | 144 | 152 | 115 | 95 | 119 | 126 | 100 | 108 | 118 | 138 | 147 | 96 | 83 | 94 | 97 | 164 | 316 | 400 | 367 | 198 | 211 | 93
208.2 | 828.7676 | 85 | 88 | 108 | 142 | 140 | 121 | 130 | 153 | 137 | 157 | 138 | 148 | 155 | 153 | 202 | 264 | 290 | 375 | 384 | 363 | 352 | 385 | 396 | 382 | 372 | 359 | 417 | 347 | 306 | 269 | 232 | 185 | 178 | 209 | 201 | 157 | 167 | 146 | 151 | 165 | 154 | 125 | 159 | 121 | 111 | 130 | 151 | 139 | 82 | 129 | 101 | 134 | 103 | 90 | 73 | 111 | 137 | 304 | 386 | 359 | 201 | 244 | 81
201 | 830.1248 | 97 | 94 | 112 | 113 | 104 | 124 | 103 | 161 | 182 | 156 | 163 | 146 | 122 | 186 | 173 | 242 | 277 | 345 | 350 | 375 | 285 | 373 | 375 | 413 | 370 | 317 | 400 | 337 | 312 | 246 | 202 | 172 | 213 | 202 | 210 | 186 | 202 | 132 | 142 | 161 | 129 | 117 | 152 | 99 | 115 | 109 | 107 | 122 | 91 | 134 | 115 | 130 | 104 | 96 | 76 | 71 | 170 | 328 | 439 | 398 | 208 | 235 | 91
200.12 | 831.4825 | 60 | 94 | 98 | 121 | 84 | 120 | 96 | 154 | 158 | 131 | 155 | 122 | 139 | 155 | 179 | 240 | 281 | 349 | 398 | 383 | 307 | 336 | 373 | 384 | 380 | 361 | 390 | 335 | 322 | 245 | 242 | 162 | 201 | 194 | 200 | 176 | 200 | 145 | 152 | 136 | 177 | 130 | 127 | 134 | 93 | 139 | 109 | 114 | 79 | 146 | 110 | 128 | 98 | 114 | 62 | 88 | 157 | 287 | 412 | 401 | 207 | 207 | 67
200.4 | 832.8406 | 87 | 80 | 86 | 105 | 98 | 126 | 131 | 118 | 159 | 134 | 152 | 127 | 156 | 175 | 205 | 269 | 320 | 353 | 383 | 348 | 284 | 342 | 383 | 347 | 399 | 331 | 351 | 353 | 297 | 252 | 195 | 165 | 226 | 186 | 207 | 180 | 167 | 147 | 125 | 150 | 142 | 134 | 133 | 112 | 132 | 137 | 137 | 138 | 114 | 142 | 98 | 125 | 96 | 111 | 83 | 70 | 156 | 308 | 448 | 365 | 210 | 190 | 105
195.42 | 834.1993 | 105 | 73 | 102 | 145 | 141 | 131 | 113 | 155 | 146 | 113 | 158 | 145 | 150 | 147 | 183 | 225 | 300 | 327 | 361 | 342 | 264 | 310 | 401 | 382 | 389 | 341 | 417 | 351 | 269 | 267 | 222 | 137 | 198 | 199 | 175 | 149 | 192 | 134 | 134 | 110 | 129 | 124 | 126 | 114 | 109 | 125 | 125 | 108 | 85 | 123 | 124 | 138 | 129 | 102 | 61 | 90 | 136 | 304 | 421 | 357 | 188 | 201 | 93
193.66 | 835.5584 | 92 | 80 | 104 | 122 | 126 | 113 | 89 | 123 | 147 | 132 | 184 | 141 | 140 | 150 | 202 | 226 | 245 | 330 | 390 | 353 | 262 | 306 | 372 | 359 | 368 | 328 | 357 | 356 | 320 | 276 | 244 | 153 | 149 | 175 | 175 | 196 | 183 | 132 | 137 | 161 | 123 | 131 | 128 | 124 | 104 | 120 | 137 | 117 | 86 | 115 | 109 | 134 | 109 | 90 | 72 | 88 | 175 | 276 | 373 | 376 | 200 | 222 | 85
190.9 | 836.918 | 93 | 75 | 98 | 118 | 131 | 112 | 113 | 133 | 148 | 104 | 135 | 151 | 131 | 153 | 182 | 246 | 236 | 330 | 366 | 364 | 263 | 348 | 359 | 352 | 364 | 355 | 384 | 328 | 293 | 222 | 240 | 156 | 181 | 186 | 162 | 176 | 153 | 175 | 153 | 125 | 104 | 132 | 132 | 102 | 103 | 100 | 133 | 126 | 76 | 143 | 107 | 102 | 94 | 96 | 76 | 70 | 146 | 272 | 401 | 392 | 200 | 225 | 89
188.44 | 838.2781 | 91 | 63 | 94 | 112 | 104 | 139 | 105 | 154 | 157 | 136 | 146 | 135 | 127 | 148 | 178 | 204 | 285 | 334 | 356 | 336 | 276 | 299 | 341 | 392 | 356 | 354 | 312 | 372 | 257 | 270 | 207 | 128 | 178 | 192 | 165 | 174 | 156 | 141 | 154 | 138 | 170 | 149 | 122 | 94 | 86 | 109 | 132 | 117 | 60 | 117 | 153 | 134 | 77 | 86 | 81 | 77 | 133 | 282 | 400 | 372 | 199 | 191 | 61
189.82 | 839.6387 | 72 | 72 | 113 | 97 | 126 | 123 | 136 | 156 | 142 | 122 | 149 | 137 | 127 | 174 | 171 | 198 | 281 | 302 | 350 | 343 | 278 | 313 | 377 | 343 | 381 | 374 | 380 | 342 | 283 | 236 | 215 | 179 | 172 | 186 | 156 | 164 | 147 | 138 | 156 | 125 | 118 | 133 | 120 | 116 | 125 | 109 | 139 | 88 | 95 | 112 | 120 | 123 | 84 | 87 | 72 | 92 | 130 | 280 | 425 | 345 | 211 | 211 | 74
182.64 | 840.9997 | 56 | 92 | 90 | 101 | 85 | 99 | 97 | 105 | 136 | 111 | 158 | 166 | 116 | 123 | 142 | 223 | 252 | 287 | 370 | 345 | 285 | 280 | 368 | 352 | 347 | 358 | 355 | 312 | 286 | 226 | 211 | 170 | 175 | 172 | 171 | 164 | 138 | 154 | 160 | 170 | 140 | 142 | 117 | 109 | 74 | 144 | 99 | 104 | 88 | 107 | 107 | 100 | 100 | 75 | 86 | 75 | 146 | 267 | 363 | 365 | 164 | 187 | 66
179.1 | 842.3612 | 89 | 89 | 112 | 84 | 117 | 96 | 97 | 126 | 123 | 146 | 128 | 114 | 130 | 127 | 156 | 229 | 238 | 287 | 339 | 316 | 247 | 313 | 390 | 321 | 381 | 338 | 332 | 328 | 280 | 226 | 221 | 173 | 154 | 165 | 167 | 174 | 147 | 130 | 137 | 143 | 157 | 97 | 109 | 97 | 88 | 110 | 94 | 112 | 78 | 103 | 126 | 101 | 97 | 89 | 66 | 74 | 141 | 256 | 375 | 398 | 187 | 208 | 73
175.5 | 843.7232 | 54 | 54 | 95 | 79 | 133 | 135 | 115 | 109 | 124 | 120 | 151 | 115 | 122 | 126 | 166 | 248 | 240 | 306 | 354 | 319 | 274 | 330 | 347 | 347 | 324 | 325 | 324 | 288 | 256 | 215 | 202 | 201 | 143 | 161 | 168 | 171 | 156 | 117 | 150 | 125 | 127 | 99 | 97 | 98 | 74 | 98 | 107 | 110 | 83 | 93 | 107 | 121 | 94 | 78 | 65 | 74 | 135 | 272 | 350 | 305 | 173 | 182 | 59
173.36 | 845.0857 | 66 | 78 | 87 | 109 | 118 | 99 | 113 | 120 | 154 | 131 | 101 | 127 | 126 | 140 | 157 | 208 | 226 | 269 | 373 | 366 | 282 | 338 | 294 | 323 | 325 | 331 | 319 | 355 | 267 | 217 | 209 | 145 | 118 | 156 | 160 | 166 | 136 | 115 | 142 | 117 | 91 | 95 | 126 | 100 | 85 | 96 | 98 | 122 | 66 | 106 | 102 | 117 | 76 | 94 | 71 | 46 | 156 | 237 | 318 | 355 | 166 | 223 | 89
172.4 | 846.4486 | 77 | 62 | 112 | 90 | 103 | 126 | 107 | 122 | 110 | 154 | 108 | 91 | 105 | 144 | 150 | 214 | 239 | 266 | 298 | 307 | 298 | 294 | 298 | 316 | 320 | 335 | 343 | 282 | 306 | 224 | 189 | 166 | 162 | 164 | 171 | 166 | 139 | 127 | 172 | 124 | 139 | 120 | 124 | 86 | 75 | 118 | 101 | 103 | 85 | 88 | 96 | 108 | 95 | 101 | 69 | 73 | 122 | 261 | 376 | 311 | 158 | 148 | 66
167.52 | 847.8121 | 60 | 79 | 80 | 93 | 93 | 91 | 105 | 129 | 157 | 114 | 124 | 136 | 103 | 128 | 156 | 192 | 238 | 306 | 304 | 295 | 287 | 323 | 299 | 310 | 307 | 271 | 315 | 300 | 247 | 197 | 208 | 166 | 134 | 145 | 164 | 178 | 126 | 139 | 142 | 138 | 117 | 124 | 94 | 108 | 75 | 91 | 104 | 95 | 63 | 126 | 107 | 135 | 73 | 97 | 63 | 88 | 103 | 217 | 327 | 369 | 168 | 173 | 66
163.26 | 849.176 | 91 | 53 | 83 | 91 | 93 | 92 | 111 | 112 | 117 | 115 | 142 | 136 | 122 | 131 | 136 | 214 | 231 | 298 | 304 | 322 | 313 | 325 | 279 | 276 | 318 | 274 | 294 | 278 | 271 | 194 | 196 | 180 | 172 | 127 | 159 | 141 | 118 | 127 | 97 | 129 | 134 | 99 | 104 | 73 | 47 | 106 | 75 | 98 | 75 | 90 | 115 | 117 | 60 | 69 | 45 | 78 | 133 | 255 | 349 | 317 | 141 | 145 | 61
160.94 | 850.5404 | 70 | 70 | 79 | 95 | 100 | 91 | 100 | 112 | 118 | 98 | 120 | 119 | 117 | 136 | 167 | 186 | 222 | 279 | 321 | 297 | 304 | 302 | 306 | 263 | 324 | 312 | 293 | 266 | 199 | 214 | 190 | 148 | 147 | 130 | 158 | 152 | 130 | 116 | 107 | 132 | 110 | 106 | 116 | 109 | 59 | 99 | 103 | 87 | 74 | 94 | 86 | 108 | 86 | 76 | 42 | 80 | 141 | 218 | 310 | 316 | 159 | 137 | 74
155.54 | 851.9053 | 62 | 65 | 77 | 76 | 93 | 106 | 99 | 134 | 118 | 105 | 116 | 111 | 118 | 139 | 150 | 185 | 235 | 261 | 281 | 270 | 304 | 316 | 260 | 258 | 256 | 287 | 264 | 237 | 223 | 184 | 199 | 147 | 148 | 143 | 163 | 136 | 140 | 129 | 118 | 127 | 119 | 109 | 126 | 72 | 70 | 68 | 104 | 78 | 91 | 100 | 95 | 97 | 74 | 87 | 67 | 77 | 128 | 222 | 304 | 299 | 158 | 142 | 68
150.52 | 853.2706 | 91 | 62 | 66 | 72 | 87 | 66 | 92 | 107 | 132 | 121 | 109 | 91 | 96 | 131 | 139 | 193 | 218 | 235 | 254 | 283 | 251 | 295 | 312 | 263 | 304 | 269 | 241 | 237 | 214 | 175 | 181 | 140 | 151 | 132 | 175 | 144 | 116 | 120 | 121 | 113 | 115 | 84 | 135 | 78 | 85 | 85 | 94 | 93 | 61 | 97 | 95 | 93 | 79 | 65 | 59 | 74 | 129 | 251 | 318 | 301 | 126 | 127 | 64
152.54 | 854.6365 | 57 | 60 | 87 | 63 | 100 | 107 | 110 | 99 | 111 | 106 | 120 | 100 | 108 | 121 | 133 | 188 | 234 | 294 | 279 | 284 | 304 | 278 | 302 | 247 | 276 | 276 | 261 | 243 | 221 | 205 | 143 | 159 | 164 | 114 | 123 | 145 | 133 | 122 | 122 | 122 | 86 | 99 | 112 | 102 | 89 | 80 | 83 | 90 | 68 | 97 | 89 | 90 | 62 | 45 | 70 | 71 | 119 | 190 | 288 | 283 | 135 | 130 | 51
144.48 | 856.0028 | 53 | 58 | 74 | 89 | 86 | 105 | 115 | 111 | 106 | 77 | 99 | 95 | 112 | 120 | 132 | 205 | 207 | 256 | 281 | 257 | 232 | 294 | 289 | 264 | 276 | 261 | 280 | 251 | 202 | 157 | 141 | 127 | 113 | 136 | 113 | 131 | 101 | 107 | 124 | 101 | 99 | 90 | 96 | 75 | 86 | 87 | 100 | 88 | 83 | 82 | 71 | 81 | 72 | 73 | 61 | 77 | 129 | 241 | 311 | 312 | 134 | 149 | 65
145.46 | 857.3696 | 82 | 62 | 65 | 95 | 68 | 78 | 62 | 94 | 136 | 86 | 110 | 98 | 80 | 112 | 146 | 166 | 180 | 255 | 289 | 288 | 280 | 313 | 296 | 233 | 304 | 255 | 248 | 240 | 209 | 177 | 178 | 147 | 128 | 122 | 143 | 141 | 113 | 112 | 101 | 89 | 113 | 79 | 81 | 93 | 59 | 87 | 108 | 96 | 69 | 107 | 86 | 117 | 92 | 65 | 62 | 57 | 103 | 218 | 301 | 272 | 144 | 134 | 64
144.46 | 858.7369 | 67 | 81 | 88 | 75 | 82 | 77 | 88 | 128 | 106 | 110 | 95 | 95 | 85 | 118 | 138 | 141 | 230 | 250 | 278 | 248 | 284 | 249 | 281 | 247 | 318 | 222 | 251 | 254 | 204 | 175 | 154 | 159 | 137 | 143 | 127 | 106 | 136 | 105 | 108 | 108 | 121 | 108 | 88 | 63 | 73 | 72 | 83 | 96 | 63 | 108 | 90 | 78 | 57 | 66 | 39 | 53 | 100 | 202 | 276 | 238 | 120 | 127 | 84
140.14 | 860.1046 | 81 | 29 | 66 | 77 | 81 | 80 | 103 | 114 | 115 | 99 | 112 | 81 | 96 | 120 | 126 | 174 | 197 | 236 | 253 | 288 | 272 | 295 | 256 | 237 | 239 | 256 | 252 | 221 | 222 | 172 | 152 | 142 | 123 | 133 | 148 | 130 | 123 | 96 | 90 | 118 | 101 | 89 | 74 | 80 | 52 | 88 | 87 | 88 | 63 | 80 | 63 | 93 | 88 | 62 | 66 | 61 | 106 | 180 | 258 | 276 | 149 | 139 | 52
142.02 | 861.4729 | 68 | 49 | 69 | 108 | 68 | 83 | 95 | 101 | 102 | 88 | 94 | 94 | 104 | 97 | 138 | 193 | 171 | 249 | 256 | 256 | 262 | 266 | 293 | 265 | 242 | 221 | 262 | 280 | 217 | 191 | 126 | 143 | 131 | 136 | 132 | 105 | 163 | 107 | 124 | 110 | 103 | 68 | 105 | 79 | 75 | 98 | 78 | 94 | 60 | 82 | 75 | 114 | 76 | 71 | 51 | 55 | 117 | 197 | 250 | 311 | 129 | 125 | 63
138.72 | 862.8416 | 45 | 54 | 60 | 64 | 57 | 71 | 99 | 108 | 108 | 86 | 106 | 107 | 118 | 121 | 115 | 177 | 188 | 261 | 253 | 238 | 255 | 257 | 254 | 254 | 252 | 280 | 266 | 275 | 203 | 194 | 156 | 141 | 151 | 136 | 149 | 98 | 114 | 74 | 116 | 88 | 100 | 86 | 93 | 68 | 73 | 66 | 77 | 95 | 57 | 72 | 81 | 82 | 71 | 67 | 67 | 56 | 104 | 195 | 270 | 250 | 131 | 141 | 50
134.64 | 864.2108 | 43 | 75 | 78 | 68 | 71 | 83 | 79 | 99 | 100 | 96 | 70 | 61 | 102 | 124 | 114 | 148 | 197 | 211 | 248 | 255 | 244 | 276 | 246 | 249 | 244 | 251 | 281 | 251 | 196 | 167 | 131 | 156 | 132 | 89 | 110 | 106 | 127 | 93 | 94 | 85 | 107 | 106 | 79 | 68 | 68 | 114 | 78 | 85 | 84 | 93 | 70 | 84 | 62 | 72 | 32 | 68 | 95 | 212 | 279 | 254 | 163 | 119 | 49
135.26 | 865.5804 | 51 | 38 | 50 | 66 | 72 | 101 | 81 | 92 | 81 | 85 | 103 | 98 | 102 | 94 | 123 | 168 | 207 | 235 | 203 | 217 | 231 | 274 | 264 | 243 | 258 | 254 | 275 | 239 | 228 | 198 | 144 | 127 | 144 | 99 | 127 | 123 | 103 | 85 | 115 | 81 | 80 | 93 | 117 | 84 | 56 | 89 | 86 | 95 | 84 | 100 | 75 | 66 | 54 | 65 | 53 | 78 | 104 | 185 | 254 | 254 | 114 | 134 | 61
130.36 | 866.9506 | 47 | 50 | 83 | 78 | 75 | 72 | 98 | 99 | 86 | 68 | 109 | 77 | 105 | 99 | 111 | 168 | 143 | 251 | 209 | 211 | 232 | 248 | 235 | 257 | 236 | 257 | 256 | 214 | 220 | 174 | 148 | 96 | 99 | 134 | 102 | 133 | 120 | 91 | 119 | 98 | 95 | 83 | 86 | 59 | 59 | 109 | 61 | 90 | 77 | 91 | 87 | 87 | 40 | 72 | 46 | 48 | 134 | 224 | 265 | 262 | 133 | 124 | 50
126.8 | 868.3213 | 67 | 54 | 72 | 63 | 80 | 109 | 75 | 78 | 121 | 83 | 94 | 89 | 98 | 94 | 115 | 148 | 197 | 202 | 232 | 220 | 202 | 231 | 248 | 250 | 241 | 213 | 234 | 216 | 166 | 171 | 148 | 104 | 137 | 102 | 115 | 112 | 118 | 100 | 118 | 86 | 93 | 93 | 87 | 73 | 71 | 54 | 58 | 66 | 63 | 79 | 69 | 73 | 69 | 70 | 32 | 80 | 101 | 151 | 243 | 236 | 154 | 125 | 44
126.54 | 869.6924 | 56 | 49 | 59 | 67 | 67 | 74 | 70 | 87 | 99 | 81 | 96 | 112 | 69 | 95 | 145 | 148 | 180 | 234 | 209 | 222 | 222 | 244 | 235 | 225 | 240 | 221 | 271 | 217 | 218 | 170 | 122 | 131 | 132 | 85 | 141 | 97 | 92 | 77 | 106 | 113 | 99 | 98 | 82 | 72 | 63 | 60 | 51 | 75 | 52 | 97 | 83 | 82 | 81 | 49 | 61 | 60 | 73 | 173 | 254 | 290 | 157 | 116 | 57
131.54 | 871.064 | 71 | 55 | 59 | 86 | 83 | 90 | 71 | 80 | 84 | 84 | 97 | 95 | 106 | 93 | 106 | 148 | 187 | 228 | 204 | 245 | 226 | 218 | 255 | 238 | 244 | 264 | 258 | 243 | 177 | 181 | 149 | 126 | 120 | 143 | 124 | 102 | 115 | 105 | 104 | 96 | 112 | 119 | 95 | 53 | 83 | 82 | 71 | 84 | 38 | 80 | 76 | 68 | 79 | 53 | 36 | 62 | 115 | 180 | 237 | 220 | 114 | 121 | 68
126.08 | 872.4361 | 39 | 49 | 68 | 89 | 75 | 73 | 62 | 77 | 114 | 91 | 92 | 96 | 101 | 101 | 113 | 167 | 180 | 186 | 233 | 221 | 198 | 242 | 244 | 268 | 256 | 226 | 219 | 185 | 193 | 142 | 123 | 115 | 121 | 117 | 119 | 124 | 113 | 120 | 90 | 88 | 85 | 89 | 96 | 78 | 70 | 79 | 81 | 77 | 48 | 71 | 68 | 90 | 68 | 46 | 49 | 62 | 112 | 227 | 246 | 240 | 147 | 123 | 45
127.2 | 873.8087 | 54 | 44 | 60 | 69 | 65 | 78 | 79 | 90 | 106 | 94 | 107 | 93 | 90 | 95 | 111 | 157 | 134 | 229 | 242 | 221 | 251 | 224 | 246 | 262 | 233 | 254 | 250 | 195 | 187 | 174 | 135 | 130 | 87 | 130 | 96 | 112 | 135 | 102 | 110 | 78 | 112 | 89 | 75 | 70 | 58 | 64 | 88 | 75 | 47 | 73 | 91 | 72 | 82 | 47 | 46 | 69 | 97 | 235 | 236 | 265 | 122 | 95 | 49
122.18 | 875.1817 | 62 | 45 | 67 | 54 | 59 | 43 | 55 | 92 | 101 | 73 | 75 | 89 | 78 | 58 | 120 | 148 | 194 | 220 | 217 | 231 | 200 | 230 | 291 | 221 | 211 | 213 | 253 | 230 | 180 | 159 | 138 | 113 | 134 | 102 | 104 | 103 | 106 | 105 | 97 | 101 | 104 | 102 | 70 | 59 | 58 | 86 | 62 | 74 | 54 | 68 | 58 | 85 | 69 | 50 | 47 | 61 | 94 | 171 | 234 | 219 | 115 | 141 | 42
123.52 | 876.5552 | 66 | 49 | 57 | 39 | 71 | 87 | 81 | 109 | 97 | 56 | 56 | 85 | 79 | 73 | 107 | 162 | 159 | 204 | 221 | 226 | 226 | 240 | 262 | 221 | 208 | 240 | 250 | 204 | 187 | 161 | 132 | 102 | 102 | 123 | 121 | 112 | 126 | 83 | 102 | 117 | 89 | 89 | 86 | 83 | 54 | 75 | 75 | 85 | 52 | 85 | 77 | 71 | 73 | 45 | 46 | 55 | 87 | 202 | 272 | 249 | 109 | 66 | 35
121.28 | 877.9292 | 36 | 59 | 79 | 64 | 68 | 72 | 62 | 92 | 97 | 86 | 65 | 67 | 82 | 116 | 122 | 126 | 173 | 237 | 268 | 221 | 221 | 182 | 184 | 242 | 210 | 187 | 246 | 174 | 205 | 144 | 122 | 94 | 130 | 114 | 144 | 94 | 122 | 80 | 108 | 106 | 77 | 100 | 96 | 72 | 69 | 64 | 87 | 63 | 64 | 71 | 82 | 75 | 63 | 56 | 47 | 54 | 91 | 158 | 224 | 252 | 110 | 125 | 55
125.02 | 879.3037 | 53 | 58 | 76 | 61 | 72 | 68 | 90 | 87 | 98 | 87 | 78 | 91 | 71 | 117 | 114 | 157 | 171 | 249 | 227 | 227 | 239 | 222 | 233 | 249 | 219 | 218 | 252 | 181 | 163 | 165 | 116 | 142 | 121 | 123 | 111 | 99 | 144 | 88 | 119 | 78 | 82 | 70 | 96 | 61 | 71 | 74 | 70 | 63 | 59 | 71 | 79 | 78 | 85 | 46 | 29 | 32 | 117 | 191 | 229 | 213 | 125 | 104 | 50
122.38 | 880.6786 | 47 | 64 | 69 | 69 | 86 | 61 | 73 | 99 | 89 | 89 | 80 | 85 | 71 | 116 | 119 | 167 | 173 | 215 | 250 | 219 | 202 | 218 | 235 | 228 | 240 | 203 | 218 | 169 | 190 | 149 | 124 | 109 | 127 | 114 | 94 | 94 | 133 | 115 | 84 | 94 | 90 | 81 | 89 | 72 | 55 | 56 | 83 | 79 | 60 | 73 | 63 | 67 | 65 | 57 | 39 | 43 | 87 | 217 | 222 | 244 | 99 | 123 | 47
119.72 | 882.0541 | 64 | 53 | 57 | 67 | 66 | 64 | 68 | 77 | 81 | 83 | 79 | 91 | 92 | 107 | 106 | 143 | 171 | 253 | 217 | 217 | 213 | 214 | 240 | 216 | 216 | 203 | 246 | 189 | 169 | 140 | 124 | 105 | 150 | 119 | 124 | 108 | 112 | 97 | 96 | 107 | 94 | 73 | 59 | 62 | 46 | 79 | 53 | 62 | 59 | 55 | 62 | 84 | 71 | 58 | 40 | 39 | 91 | 183 | 234 | 234 | 150 | 94 | 60
121.52 | 883.43 | 52 | 50 | 55 | 71 | 53 | 82 | 53 | 87 | 68 | 83 | 90 | 85 | 80 | 105 | 85 | 170 | 162 | 232 | 240 | 231 | 219 | 212 | 230 | 223 | 203 | 230 | 263 | 198 | 176 | 164 | 116 | 110 | 112 | 124 | 117 | 93 | 93 | 109 | 111 | 83 | 84 | 87 | 102 | 61 | 53 | 85 | 87 | 65 | 62 | 70 | 73 | 76 | 56 | 70 | 47 | 62 | 91 | 174 | 242 | 252 | 129 | 85 | 68
117.84 | 884.8064 | 43 | 51 | 67 | 52 | 53 | 86 | 76 | 118 | 98 | 69 | 79 | 105 | 104 | 92 | 94 | 144 | 165 | 229 | 205 | 194 | 223 | 243 | 215 | 201 | 266 | 226 | 238 | 197 | 168 | 160 | 117 | 123 | 91 | 102 | 136 | 95 | 97 | 93 | 73 | 82 | 88 | 84 | 66 | 71 | 42 | 57 | 53 | 88 | 33 | 40 | 57 | 68 | 59 | 53 | 48 | 41 | 99 | 174 | 199 | 192 | 101 | 96 | 42
118.28 | 886.1833 | 47 | 57 | 62 | 80 | 78 | 79 | 68 | 83 | 95 | 80 | 81 | 73 | 87 | 94 | 98 | 141 | 162 | 212 | 196 | 241 | 196 | 246 | 217 | 215 | 260 | 197 | 216 | 199 | 190 | 180 | 114 | 103 | 92 | 103 | 93 | 92 | 97 | 103 | 88 | 91 | 95 | 78 | 86 | 62 | 65 | 71 | 54 | 56 | 50 | 91 | 91 | 66 | 58 | 61 | 37 | 51 | 115 | 172 | 216 | 224 | 122 | 112 | 41
110.06 | 887.5607 | 55 | 33 | 72 | 49 | 47 | 36 | 70 | 99 | 80 | 87 | 75 | 71 | 84 | 88 | 84 | 146 | 152 | 210 | 212 | 219 | 197 | 241 | 203 | 219 | 191 | 175 | 223 | 169 | 147 | 162 | 141 | 123 | 99 | 108 | 78 | 110 | 114 | 92 | 76 | 79 | 81 | 74 | 78 | 64 | 36 | 40 | 50 | 82 | 28 | 54 | 68 | 56 | 89 | 36 | 42 | 65 | 106 | 206 | 231 | 227 | 134 | 77 | 42
110.12 | 888.9385 | 55 | 53 | 61 | 60 | 53 | 54 | 43 | 77 | 103 | 77 | 67 | 76 | 78 | 74 | 112 | 133 | 149 | 204 | 210 | 199 | 177 | 187 | 228 | 204 | 224 | 206 | 228 | 160 | 149 | 165 | 133 | 122 | 109 | 82 | 89 | 96 | 100 | 77 | 95 | 87 | 93 | 75 | 54 | 62 | 78 | 39 | 76 | 68 | 57 | 48 | 54 | 68 | 57 | 59 | 45 | 51 | 87 | 198 | 253 | 238 | 140 | 76 | 39
104.98 | 890.3168 | 40 | 42 | 42 | 58 | 72 | 48 | 73 | 62 | 85 | 49 | 97 | 74 | 69 | 94 | 87 | 98 | 140 | 211 | 212 | 177 | 176 | 181 | 201 | 198 | 188 | 204 | 208 | 185 | 186 | 139 | 105 | 111 | 108 | 92 | 111 | 99 | 111 | 78 | 87 | 70 | 58 | 75 | 74 | 30 | 48 | 62 | 67 | 78 | 42 | 47 | 77 | 68 | 63 | 52 | 35 | 55 | 83 | 136 | 216 | 246 | 94 | 111 | 53
107.84 | 891.6956 | 46 | 51 | 60 | 61 | 54 | 59 | 70 | 84 | 78 | 70 | 88 | 98 | 80 | 112 | 78 | 135 | 151 | 202 | 205 | 243 | 197 | 216 | 210 | 224 | 185 | 213 | 219 | 150 | 152 | 136 | 106 | 99 | 150 | 105 | 91 | 85 | 76 | 79 | 74 | 36 | 69 | 59 | 64 | 51 | 56 | 58 | 59 | 41 | 51 | 56 | 53 | 69 | 59 | 45 | 34 | 52 | 79 | 173 | 236 | 183 | 94 | 102 | 60
105.16 | 893.0748 | 46 | 50 | 19 | 51 | 39 | 65 | 64 | 101 | 81 | 83 | 84 | 66 | 68 | 89 | 82 | 133 | 151 | 165 | 176 | 175 | 210 | 225 | 196 | 185 | 229 | 203 | 191 | 183 | 174 | 125 | 121 | 129 | 96 | 111 | 117 | 93 | 91 | 70 | 80 | 61 | 88 | 44 | 68 | 48 | 39 | 44 | 77 | 75 | 45 | 52 | 56 | 83 | 38 | 57 | 42 | 47 | 92 | 158 | 195 | 235 | 117 | 98 | 67
104.06 | 894.4546 | 34 | 43 | 48 | 56 | 80 | 65 | 57 | 74 | 69 | 76 | 77 | 87 | 95 | 62 | 114 | 122 | 168 | 172 | 196 | 181 | 190 | 222 | 220 | 193 | 157 | 188 | 200 | 165 | 156 | 120 | 125 | 103 | 90 | 114 | 88 | 99 | 98 | 72 | 86 | 68 | 72 | 63 | 67 | 75 | 38 | 64 | 44 | 61 | 36 | 53 | 63 | 61 | 52 | 47 | 24 | 23 | 97 | 161 | 204 | 182 | 109 | 83 | 19
97.66 | 895.8348 | 52 | 49 | 45 | 58 | 63 | 54 | 50 | 67 | 68 | 80 | 63 | 44 | 55 | 69 | 48 | 101 | 136 | 199 | 211 | 178 | 163 | 148 | 190 | 210 | 188 | 186 | 185 | 199 | 163 | 122 | 128 | 107 | 107 | 73 | 92 | 102 | 102 | 79 | 52 | 75 | 69 | 37 | 57 | 34 | 33 | 54 | 81 | 62 | 39 | 56 | 58 | 58 | 33 | 50 | 20 | 16 | 84 | 156 | 160 | 209 | 96 | 106 | 42
97.14 | 897.2156 | 33 | 41 | 31 | 38 | 38 | 29 | 52 | 76 | 76 | 67 | 72 | 53 | 77 | 81 | 90 | 138 | 144 | 152 | 182 | 174 | 197 | 169 | 161 | 179 | 199 | 160 | 172 | 170 | 147 | 119 | 109 | 101 | 84 | 114 | 96 | 95 | 104 | 84 | 73 | 69 | 82 | 78 | 46 | 51 | 51 | 54 | 66 | 75 | 34 | 74 | 46 | 55 | 56 | 43 | 25 | 35 | 66 | 130 | 198 | 177 | 103 | 105 | 28
94.74 | 898.5968 | 30 | 45 | 45 | 50 | 70 | 50 | 73 | 61 | 83 | 64 | 58 | 54 | 76 | 76 | 77 | 107 | 136 | 177 | 183 | 179 | 177 | 177 | 178 | 174 | 166 | 166 | 166 | 167 | 130 | 129 | 109 | 94 | 77 | 105 | 95 | 72 | 83 | 63 | 65 | 65 | 72 | 72 | 64 | 64 | 41 | 49 | 46 | 53 | 61 | 63 | 61 | 57 | 84 | 52 | 39 | 43 | 75 | 148 | 176 | 204 | 104 | 95 | 22
95.4 | 899.9785 | 31 | 33 | 45 | 55 | 53 | 59 | 76 | 53 | 69 | 55 | 61 | 61 | 66 | 64 | 84 | 101 | 142 | 173 | 173 | 179 | 180 | 187 | 171 | 204 | 157 | 205 | 170 | 162 | 145 | 134 | 117 | 79 | 77 | 111 | 93 | 71 | 109 | 66 | 69 | 83 | 57 | 72 | 59 | 61 | 59 | 48 | 41 | 73 | 34 | 43 | 54 | 50 | 47 | 68 | 35 | 54 | 86 | 152 | 188 | 199 | 102 | 105 | 40
96.48 | 901.3606 | 47 | 47 | 52 | 59 | 32 | 56 | 50 | 77 | 62 | 50 | 69 | 67 | 52 | 79 | 95 | 138 | 142 | 174 | 179 | 178 | 170 | 177 | 182 | 231 | 167 | 171 | 158 | 168 | 142 | 103 | 119 | 85 | 81 | 82 | 87 | 95 | 72 | 86 | 72 | 82 | 68 | 68 | 58 | 61 | 36 | 51 | 83 | 60 | 53 | 51 | 33 | 40 | 51 | 43 | 43 | 41 | 94 | 137 | 220 | 191 | 102 | 102 | 34
93.9 | 902.7433 | 23 | 48 | 48 | 75 | 47 | 60 | 62 | 73 | 90 | 59 | 57 | 56 | 80 | 66 | 99 | 92 | 131 | 133 | 197 | 181 | 175 | 183 | 162 | 199 | 155 | 156 | 209 | 150 | 174 | 95 | 104 | 79 | 88 | 102 | 89 | 96 | 94 | 75 | 73 | 80 | 63 | 52 | 47 | 45 | 63 | 29 | 42 | 65 | 34 | 40 | 45 | 70 | 53 | 44 | 33 | 30 | 52 | 133 | 151 | 188 | 100 | 67 | 18
90.38 | 904.1264 | 37 | 43 | 45 | 50 | 49 | 60 | 45 | 55 | 92 | 55 | 63 | 52 | 67 | 87 | 83 | 89 | 133 | 158 | 149 | 184 | 175 | 156 | 177 | 172 | 145 | 180 | 171 | 176 | 137 | 113 | 101 | 85 | 88 | 97 | 95 | 82 | 52 | 84 | 59 | 49 | 71 | 56 | 48 | 37 | 33 | 51 | 66 | 55 | 47 | 65 | 50 | 61 | 47 | 29 | 34 | 35 | 68 | 129 | 182 | 189 | 104 | 75 | 47
87.56 | 905.51 | 47 | 44 | 39 | 41 | 48 | 51 | 66 | 60 | 84 | 49 | 42 | 61 | 60 | 88 | 53 | 96 | 126 | 175 | 163 | 169 | 133 | 174 | 181 | 156 | 165 | 163 | 148 | 148 | 139 | 98 | 105 | 69 | 86 | 98 | 66 | 95 | 67 | 82 | 51 | 81 | 56 | 48 | 41 | 38 | 42 | 56 | 46 | 57 | 58 | 69 | 66 | 42 | 40 | 51 | 17 | 30 | 74 | 128 | 196 | 166 | 110 | 72 | 51
87.42 | 906.894 | 25 | 13 | 28 | 48 | 46 | 60 | 57 | 51 | 44 | 61 | 43 | 71 | 49 | 46 | 84 | 111 | 138 | 178 | 186 | 173 | 156 | 183 | 162 | 146 | 176 | 171 | 164 | 140 | 142 | 132 | 90 | 79 | 69 | 78 | 74 | 82 | 57 | 53 | 87 | 37 | 84 | 57 | 70 | 48 | 44 | 76 | 47 | 52 | 47 | 56 | 67 | 63 | 39 | 35 | 34 | 47 | 57 | 134 | 171 | 151 | 83 | 99 | 17
84.84 | 908.2786 | 24 | 42 | 51 | 57 | 58 | 63 | 49 | 46 | 55 | 49 | 44 | 52 | 80 | 53 | 82 | 95 | 129 | 159 | 150 | 130 | 160 | 137 | 170 | 177 | 152 | 167 | 177 | 131 | 133 | 112 | 97 | 102 | 77 | 107 | 63 | 74 | 54 | 50 | 83 | 61 | 40 | 48 | 47 | 45 | 54 | 45 | 43 | 55 | 43 | 70 | 35 | 46 | 31 | 41 | 11 | 29 | 73 | 128 | 166 | 146 | 70 | 82 | 46
85.3 | 909.6637 | 31 | 45 | 46 | 43 | 47 | 65 | 52 | 57 | 81 | 60 | 64 | 48 | 63 | 37 | 58 | 90 | 113 | 162 | 178 | 127 | 159 | 149 | 148 | 179 | 124 | 169 | 190 | 122 | 130 | 118 | 88 | 78 | 93 | 96 | 72 | 63 | 82 | 57 | 64 | 61 | 48 | 50 | 52 | 71 | 42 | 61 | 59 | 55 | 44 | 74 | 62 | 46 | 46 | 44 | 48 | 40 | 64 | 126 | 192 | 180 | 59 | 73 | 28
85.1 | 911.0492 | 37 | 58 | 51 | 48 | 34 | 46 | 70 | 36 | 64 | 54 | 54 | 52 | 58 | 73 | 71 | 89 | 126 | 136 | 171 | 158 | 141 | 148 | 136 | 154 | 159 | 150 | 175 | 147 | 144 | 105 | 94 | 60 | 81 | 95 | 80 | 75 | 78 | 72 | 60 | 66 | 64 | 49 | 58 | 65 | 35 | 66 | 60 | 59 | 53 | 40 | 40 | 53 | 29 | 33 | 10 | 38 | 68 | 128 | 165 | 179 | 118 | 70 | 39
80.72 | 912.4352 | 37 | 18 | 31 | 62 | 39 | 40 | 60 | 59 | 47 | 56 | 45 | 50 | 46 | 65 | 70 | 92 | 120 | 163 | 168 | 130 | 124 | 123 | 138 | 157 | 162 | 160 | 175 | 120 | 143 | 110 | 87 | 90 | 65 | 54 | 65 | 87 | 78 | 76 | 90 | 43 | 34 | 61 | 46 | 54 | 45 | 56 | 52 | 43 | 43 | 57 | 53 | 71 | 45 | 35 | 24 | 38 | 56 | 114 | 154 | 148 | 100 | 67 | 32
77.24 | 913.8217 | 6 | 34 | 26 | 49 | 62 | 52 | 32 | 75 | 57 | 66 | 40 | 78 | 64 | 52 | 81 | 94 | 99 | 127 | 158 | 116 | 127 | 152 | 134 | 144 | 186 | 157 | 135 | 148 | 80 | 102 | 86 | 82 | 80 | 85 | 75 | 67 | 70 | 57 | 51 | 73 | 49 | 66 | 45 | 42 | 32 | 40 | 14 | 40 | 32 | 43 | 40 | 38 | 63 | 35 | 30 | 29 | 62 | 109 | 153 | 178 | 108 | 62 | 52
78.9 | 915.2086 | 46 | 30 | 37 | 39 | 32 | 47 | 41 | 57 | 69 | 54 | 67 | 47 | 42 | 73 | 75 | 103 | 103 | 144 | 185 | 151 | 116 | 142 | 143 | 146 | 156 | 133 | 156 | 152 | 114 | 98 | 88 | 75 | 89 | 72 | 72 | 55 | 56 | 75 | 41 | 61 | 55 | 32 | 78 | 33 | 23 | 54 | 44 | 57 | 36 | 51 | 63 | 19 | 37 | 46 | 34 | 21 | 62 | 108 | 162 | 154 | 80 | 61 | 54
78.2 | 916.5961 | 43 | 25 | 33 | 39 | 51 | 62 | 76 | 72 | 52 | 51 | 59 | 51 | 56 | 65 | 62 | 93 | 82 | 127 | 143 | 148 | 138 | 172 | 117 | 138 | 133 | 107 | 150 | 139 | 140 | 83 | 102 | 50 | 74 | 93 | 74 | 60 | 60 | 62 | 69 | 50 | 59 | 48 | 47 | 80 | 53 | 41 | 50 | 52 | 38 | 41 | 39 | 56 | 28 | 40 | 31 | 41 | 66 | 117 | 153 | 127 | 65 | 52 | 36
73.56 | 917.984 | 29 | 25 | 11 | 63 | 44 | 40 | 60 | 62 | 68 | 54 | 60 | 58 | 34 | 50 | 53 | 62 | 96 | 123 | 127 | 142 | 130 | 122 | 130 | 140 | 137 | 167 | 135 | 151 | 118 | 108 | 78 | 86 | 62 | 69 | 91 | 41 | 46 | 50 | 60 | 53 | 50 | 47 | 58 | 55 | 54 | 38 | 28 | 50 | 25 | 38 | 32 | 40 | 58 | 45 | 41 | 31 | 74 | 120 | 156 | 129 | 88 | 87 | 47
78.08 | 919.3724 | 27 | 40 | 52 | 48 | 51 | 46 | 34 | 57 | 65 | 39 | 46 | 57 | 57 | 65 | 91 | 95 | 114 | 118 | 118 | 141 | 148 | 133 | 139 | 143 | 128 | 126 | 120 | 145 | 122 | 97 | 92 | 78 | 76 | 81 | 65 | 80 | 64 | 88 | 60 | 72 | 79 | 43 | 52 | 44 | 43 | 48 | 45 | 49 | 31 | 52 | 36 | 41 | 18 | 30 | 20 | 29 | 49 | 101 | 157 | 158 | 68 | 43 | 57
72.94 | 920.7613 | 27 | 33 | 46 | 30 | 33 | 30 | 52 | 44 | 61 | 47 | 42 | 49 | 55 | 61 | 61 | 104 | 71 | 132 | 151 | 133 | 126 | 139 | 138 | 141 | 153 | 144 | 133 | 125 | 120 | 90 | 106 | 64 | 68 | 65 | 68 | 66 | 53 | 43 | 62 | 62 | 61 | 54 | 48 | 39 | 21 | 36 | 17 | 65 | 30 | 48 | 49 | 40 | 36 | 32 | 24 | 17 | 47 | 117 | 148 | 139 | 85 | 48 | 40
71.56 | 922.1506 | 36 | 27 | 29 | 43 | 39 | 26 | 53 | 41 | 58 | 60 | 58 | 57 | 38 | 63 | 71 | 82 | 89 | 112 | 118 | 134 | 159 | 115 | 127 | 126 | 104 | 142 | 141 | 115 | 110 | 84 | 79 | 93 | 85 | 69 | 49 | 55 | 79 | 60 | 67 | 52 | 50 | 65 | 54 | 24 | 37 | 67 | 36 | 37 | 19 | 44 | 53 | 47 | 39 | 30 | 15 | 34 | 63 | 94 | 158 | 146 | 67 | 68 | 20
70.38 | 923.5405 | 29 | 25 | 26 | 28 | 42 | 53 | 32 | 54 | 61 | 42 | 59 | 39 | 45 | 31 | 55 | 95 | 114 | 112 | 114 | 133 | 140 | 118 | 137 | 133 | 141 | 133 | 130 | 106 | 115 | 92 | 102 | 70 | 75 | 83 | 62 | 77 | 66 | 53 | 65 | 44 | 51 | 34 | 47 | 42 | 35 | 45 | 24 | 34 | 43 | 33 | 21 | 57 | 40 | 14 | 37 | 17 | 35 | 112 | 157 | 126 | 60 | 63 | 49
69.02 | 924.9308 | 32 | 47 | 27 | 37 | 28 | 33 | 19 | 37 | 59 | 23 | 46 | 47 | 72 | 33 | 64 | 106 | 97 | 125 | 115 | 127 | 145 | 110 | 128 | 123 | 116 | 134 | 115 | 114 | 116 | 97 | 80 | 54 | 73 | 68 | 52 | 62 | 87 | 62 | 73 | 47 | 66 | 38 | 38 | 50 | 57 | 24 | 51 | 37 | 26 | 34 | 29 | 60 | 39 | 10 | 26 | 49 | 42 | 107 | 144 | 119 | 72 | 38 | 22
65.26 | 926.3216 | 3 | 20 | 32 | 34 | 37 | 18 | 41 | 49 | 30 | 33 | 44 | 51 | 47 | 70 | 54 | 70 | 97 | 114 | 143 | 115 | 140 | 114 | 136 | 153 | 115 | 143 | 118 | 106 | 110 | 79 | 79 | 62 | 62 | 62 | 59 | 63 | 45 | 54 | 34 | 41 | 50 | 61 | 44 | 41 | 28 | 38 | 40 | 29 | 24 | 31 | 29 | 47 | 43 | 32 | 25 | 29 | 49 | 88 | 152 | 134 | 77 | 53 | 37
64.5 | 927.7129 | 29 | 26 | 40 | 15 | 41 | 41 | 40 | 49 | 56 | 41 | 37 | 49 | 52 | 56 | 40 | 82 | 80 | 113 | 132 | 110 | 124 | 102 | 96 | 129 | 129 | 123 | 104 | 112 | 95 | 81 | 73 | 68 | 69 | 68 | 63 | 55 | 61 | 57 | 58 | 52 | 35 | 20 | 55 | 35 | 28 | 37 | 66 | 28 | 35 | 38 | 41 | 53 | 25 | 15 | 23 | 39 | 53 | 72 | 141 | 110 | 70 | 48 | 31
64.9 | 929.1046 | 33 | 36 | 23 | 19 | 44 | 14 | 43 | 57 | 57 | 43 | 58 | 36 | 57 | 69 | 74 | 73 | 81 | 125 | 126 | 119 | 129 | 112 | 109 | 118 | 124 | 120 | 105 | 99 | 132 | 84 | 76 | 63 | 52 | 61 | 64 | 34 | 49 | 50 | 50 | 45 | 68 | 30 | 25 | 36 | 36 | 37 | 49 | 40 | 41 | 20 | 41 | 33 | 48 | 17 | 33 | 39 | 57 | 82 | 139 | 113 | 36 | 71 | 40
65.74 | 930.4968 | 37 | 33 | 5 | 30 | 41 | 17 | 19 | 42 | 35 | 39 | 63 | 59 | 58 | 50 | 65 | 95 | 75 | 130 | 123 | 118 | 117 | 118 | 116 | 154 | 130 | 101 | 128 | 120 | 128 | 72 | 76 | 74 | 80 | 55 | 63 | 54 | 54 | 43 | 12 | 52 | 62 | 61 | 32 | 35 | 39 | 29 | 38 | 62 | 21 | 27 | 23 | 34 | 36 | 54 | 7 | 26 | 42 | 87 | 103 | 116 | 71 | 40 | 38
62.7 | 931.8896 | 26 | 29 | 43 | 22 | 33 | 34 | 25 | 46 | 40 | 40 | 59 | 49 | 47 | 38 | 50 | 88 | 70 | 126 | 104 | 121 | 126 | 92 | 117 | 122 | 142 | 110 | 140 | 84 | 100 | 70 | 72 | 70 | 53 | 52 | 53 | 64 | 72 | 43 | 62 | 51 | 38 | 32 | 57 | 36 | 36 | 15 | 31 | 32 | 35 | 38 | 39 | 36 | 22 | 44 | 20 | 20 | 57 | 106 | 150 | 90 | 60 | 48 | 35
60.04 | 933.2828 | 12 | 30 | 7 | 28 | 19 | 31 | 49 | 49 | 38 | 39 | 33 | 39 | 31 | 54 | 56 | 77 | 95 | 96 | 101 | 104 | 95 | 105 | 126 | 115 | 116 | 99 | 144 | 104 | 99 | 63 | 86 | 52 | 71 | 75 | 65 | 45 | 49 | 55 | 68 | 55 | 50 | 32 | 38 | 31 | 25 | 31 | 40 | 7 | 34 | 39 | 27 | 16 | 29 | 28 | 31 | 41 | 52 | 94 | 119 | 106 | 62 | 48 | 33
59.18 | 934.6765 | 21 | 24 | 35 | 25 | 38 | 25 | 44 | 47 | 46 | 37 | 40 | 32 | 33 | 51 | 26 | 82 | 70 | 100 | 106 | 92 | 132 | 83 | 118 | 116 | 107 | 119 | 121 | 122 | 90 | 73 | 64 | 53 | 60 | 58 | 50 | 57 | 42 | 28 | 44 | 42 | 67 | 57 | 44 | 41 | 37 | 37 | 36 | 30 | 21 | 36 | 38 | 26 | 22 | 16 | 40 | 52 | 67 | 89 | 102 | 96 | 58 | 49 | 34
61.78 | 936.0707 | 27 | 35 | 32 | 31 | 37 | 38 | 44 | 65 | 59 | 26 | 27 | 48 | 47 | 57 | 53 | 63 | 98 | 104 | 128 | 84 | 99 | 109 | 104 | 118 | 93 | 121 | 119 | 111 | 114 | 62 | 80 | 72 | 65 | 67 | 56 | 34 | 45 | 58 | 51 | 54 | 57 | 51 | 26 | 38 | 42 | 33 | 20 | 29 | 23 | 35 | 43 | 38 | 29 | 48 | 0 | 18 | 37 | 86 | 103 | 84 | 58 | 45 | 31
59.18 | 937.4653 | 19 | 29 | 27 | 25 | 20 | 41 | 31 | 55 | 35 | 56 | 51 | 54 | 55 | 49 | 56 | 58 | 68 | 94 | 114 | 100 | 106 | 109 | 97 | 105 | 106 | 125 | 105 | 95 | 100 | 67 | 68 | 80 | 64 | 54 | 54 | 48 | 57 | 39 | 61 | 27 | 39 | 50 | 28 | 33 | 37 | 48 | 40 | 27 | 16 | 37 | 41 | 31 | 30 | 45 | 25 | 22 | 49 | 95 | 129 | 99 | 67 | 42 | 19
57.5 | 938.8604 | 45 | 16 | 26 | 40 | 18 | 33 | 38 | 43 | 38 | 70 | 38 | 41 | 19 | 51 | 52 | 72 | 70 | 89 | 89 | 117 | 113 | 94 | 123 | 101 | 111 | 109 | 102 | 133 | 88 | 72 | 63 | 57 | 45 | 66 | 42 | 45 | 55 | 26 | 35 | 44 | 31 | 49 | 40 | 35 | 30 | 22 | 25 | 52 | 20 | 42 | 33 | 33 | 31 | 26 | 19 | 22 | 37 | 64 | 107 | 101 | 25 | 58 | 39
54.08 | 940.256 | 39 | 16 | 17 | 22 | 34 | 41 | 20 | 34 | 40 | 45 | 19 | 22 | 47 | 44 | 48 | 71 | 70 | 85 | 85 | 120 | 83 | 105 | 109 | 98 | 133 | 91 | 118 | 103 | 67 | 64 | 66 | 52 | 40 | 57 | 51 | 44 | 51 | 39 | 35 | 40 | 42 | 29 | 37 | 29 | 34 | 51 | 38 | 29 | 23 | 27 | 25 | 25 | 27 | 12 | 16 | 8 | 45 | 85 | 127 | 92 | 55 | 55 | 12
53.42 | 941.6521 | 15 | 36 | 10 | 31 | 37 | 21 | 52 | 31 | 60 | 38 | 40 | 42 | 50 | 34 | 56 | 69 | 78 | 93 | 101 | 105 | 91 | 101 | 106 | 84 | 91 | 82 | 86 | 87 | 76 | 60 | 38 | 62 | 32 | 57 | 38 | 43 | 42 | 32 | 32 | 44 | 29 | 51 | 35 | 42 | 49 | 34 | 52 | 28 | 28 | 40 | 41 | 24 | 20 | 7 | 18 | 23 | 64 | 84 | 124 | 82 | 25 | 69 | 26
53.2 | 943.0486 | 34 | 12 | 15 | 40 | 22 | 27 | 16 | 27 | 19 | 34 | 29 | 32 | 38 | 46 | 48 | 62 | 54 | 103 | 112 | 102 | 100 | 99 | 110 | 98 | 111 | 111 | 94 | 67 | 113 | 65 | 68 | 48 | 42 | 60 | 47 | 61 | 39 | 46 | 44 | 39 | 49 | 57 | 35 | 14 | 27 | 42 | 26 | 26 | 34 | 16 | 20 | 21 | 3 | 55 | 35 | 0 | 51 | 73 | 102 | 111 | 62 | 40 | 26
50.12 | 944.4457 | 26 | 38 | 27 | 53 | 16 | 12 | 24 | 41 | 45 | 33 | 28 | 46 | 36 | 39 | 45 | 38 | 45 | 86 | 103 | 95 | 113 | 90 | 94 | 86 | 87 | 112 | 86 | 88 | 50 | 82 | 55 | 47 | 51 | 31 | 60 | 45 | 49 | 29 | 44 | 51 | 44 | 34 | 41 | 29 | 17 | 22 | 32 | 12 | 18 | 31 | 24 | 39 | 35 | 24 | 16 | 3 | 41 | 78 | 90 | 98 | 76 | 35 | 7
51.22 | 945.8432 | 25 | 21 | 17 | 14 | 38 | 25 | 11 | 37 | 38 | 17 | 58 | 28 | 28 | 51 | 41 | 48 | 66 | 92 | 101 | 92 | 89 | 122 | 120 | 88 | 112 | 95 | 101 | 86 | 86 | 63 | 46 | 37 | 45 | 56 | 81 | 50 | 28 | 32 | 43 | 39 | 12 | 50 | 33 | 18 | 33 | 34 | 26 | 38 | 30 | 20 | 6 | 23 | 31 | 24 | 12 | 27 | 45 | 76 | 103 | 116 | 49 | 40 | 28
50.78 | 947.2412 | 0 | 9 | 21 | 37 | 19 | 11 | 44 | 26 | 44 | 25 | 39 | 32 | 27 | 43 | 37 | 64 | 76 | 105 | 91 | 98 | 114 | 85 | 112 | 84 | 100 | 101 | 113 | 97 | 62 | 65 | 51 | 61 | 47 | 47 | 43 | 20 | 46 | 51 | 43 | 49 | 57 | 49 | 49 | 27 | 29 | 15 | 15 | 20 | 13 | 26 | 34 | 51 | 18 | -7 | 10 | 23 | 36 | 78 | 105 | 98 | 33 | 62 | 22
50.04 | 948.6396 | 20 | 18 | 15 | 17 | 13 | 15 | 46 | 39 | 46 | 50 | 47 | 33 | 34 | 41 | 44 | 74 | 64 | 88 | 101 | 112 | 99 | 86 | 101 | 88 | 98 | 86 | 92 | 76 | 70 | 67 | 51 | 38 | 43 | 45 | 49 | 61 | 47 | 48 | 33 | 37 | 49 | 42 | 26 | 20 | 38 | 24 | 0 | 23 | 11 | 37 | 30 | 28 | 22 | 18 | 34 | 31 | 35 | 71 | 99 | 93 | 36 | 49 | 37
47 | 950.0386 | -1 | 39 | 8 | 35 | 32 | 4 | 35 | 33 | 20 | 41 | 37 | 13 | 35 | 67 | 52 | 48 | 60 | 112 | 90 | 74 | 92 | 68 | 83 | 95 | 72 | 119 | 78 | 108 | 77 | 59 | 38 | 48 | 24 | 53 | 23 | 58 | 42 | 32 | 20 | 53 | 45 | 17 | 26 | 26 | 32 | 28 | 28 | 37 | 21 | 14 | 21 | 30 | 15 | 27 | 18 | 46 | 36 | 69 | 93 | 88 | 42 | 49 | 34
45.1 | 951.4381 | 4 | 18 | 20 | 16 | 23 | 15 | 43 | 19 | 43 | 33 | 45 | 24 | 38 | 24 | 43 | 50 | 52 | 81 | 92 | 99 | 79 | 101 | 106 | 84 | 94 | 91 | 75 | 57 | 67 | 48 | 72 | 31 | 49 | 44 | 42 | 39 | 39 | 20 | 31 | 18 | 50 | 35 | 28 | 20 | 30 | 27 | 36 | 29 | 22 | 9 | 11 | 28 | 15 | 23 | 4 | 19 | 28 | 45 | 74 | 96 | 49 | 48 | 29
44.64 | 952.838 | 16 | 30 | 26 | 25 | 30 | 27 | 25 | 25 | 29 | 33 | 15 | 24 | 39 | 29 | 45 | 47 | 27 | 60 | 86 | 90 | 91 | 87 | 83 | 76 | 71 | 83 | 91 | 73 | 70 | 76 | 60 | 46 | 43 | 45 | 32 | 28 | 33 | 33 | 43 | 33 | 57 | 34 | 40 | 17 | 20 | 28 | 37 | 16 | 25 | 33 | 25 | 36 | 23 | 18 | 10 | 23 | 45 | 67 | 77 | 84 | 70 | 46 | 21
46.02 | 954.2384 | 29 | 47 | 25 | 19 | 12 | 22 | 19 | 26 | 50 | 30 | 27 | 36 | 35 | 62 | 51 | 55 | 74 | 76 | 90 | 61 | 98 | 84 | 77 | 71 | 56 | 75 | 95 | 68 | 80 | 79 | 67 | 44 | 44 | 44 | 35 | 51 | 37 | 37 | 52 | 32 | 29 | 18 | 4 | 26 | 22 | 31 | 25 | 26 | 33 | 15 | 11 | 31 | 17 | 18 | 19 | 17 | 21 | 39 | 105 | 90 | 32 | 38 | 11
46.6 | 955.6393 | 3 | 6 | 21 | 32 | 26 | 38 | 22 | 28 | 21 | 41 | 34 | 24 | 37 | 49 | 48 | 65 | 65 | 63 | 93 | 106 | 75 | 71 | 84 | 70 | 67 | 87 | 94 | 77 | 78 | 76 | 66 | 32 | 53 | 73 | 44 | 39 | 34 | 25 | 59 | 34 | 36 | 34 | 16 | 35 | 16 | 32 | 31 | 22 | 27 | 21 | 26 | 28 | 18 | 26 | 21 | 24 | 55 | 84 | 69 | 94 | 45 | 41 | 11
43.1 | 957.0406 | 10 | 2 | 23 | 25 | 10 | 4 | 20 | 22 | 36 | 24 | 30 | 23 | 35 | 67 | 41 | 47 | 53 | 73 | 95 | 88 | 92 | 85 | 81 | 81 | 80 | 57 | 98 | 58 | 61 | 57 | 44 | 49 | 60 | 34 | 47 | 41 | 44 | 28 | 51 | 35 | 25 | 30 | 9 | 42 | 18 | 26 | 32 | 12 | 34 | 16 | 30 | 34 | 19 | 19 | 11 | 15 | 35 | 66 | 62 | 65 | 36 | 27 | 30
42.92 | 958.4425 | 16 | 26 | 21 | 16 | 29 | 20 | 17 | 26 | 42 | 28 | 40 | 38 | 25 | 28 | 49 | 46 | 56 | 84 | 88 | 54 | 85 | 65 | 82 | 81 | 85 | 84 | 73 | 74 | 68 | 44 | 51 | 26 | 38 | 43 | 34 | 42 | 46 | 25 | 69 | 32 | 18 | 47 | 28 | 26 | 10 | 19 | 19 | 33 | 18 | 32 | 35 | 18 | 16 | 13 | 20 | 9 | 27 | 68 | 82 | 71 | 36 | 48 | 28
44.72 | 959.8448 | 33 | 15 | 16 | 40 | 23 | 36 | 35 | 25 | 31 | 23 | 31 | 18 | 18 | 31 | 27 | 41 | 46 | 81 | 94 | 62 | 99 | 91 | 69 | 79 | 80 | 91 | 80 | 62 | 52 | 61 | 33 | 56 | 32 | 44 | 72 | 38 | 41 | 36 | 47 | 39 | 17 | 57 | 25 | 26 | 25 | 53 | 4 | 32 | 42 | 27 | 11 | 31 | 35 | 19 | 25 | 17 | 37 | 44 | 78 | 65 | 58 | 44 | 20
40.86 | 961.2476 | 26 | 16 | 9 | 13 | 43 | 23 | 21 | 47 | 43 | 23 | 35 | 38 | 31 | 32 | 52 | 47 | 54 | 105 | 83 | 75 | 94 | 73 | 72 | 79 | 68 | 92 | 64 | 80 | 55 | 43 | 27 | 31 | 43 | 33 | 28 | 46 | 37 | 22 | 35 | 34 | 14 | 29 | 20 | 14 | 15 | 28 | 0 | 26 | 7 | 18 | 19 | 22 | 13 | 9 | 17 | 41 | 57 | 66 | 52 | 75 | 64 | 28 | 26
43.06 | 962.6509 | 32 | 8 | 22 | 24 | 39 | 19 | 35 | 24 | 19 | 28 | 21 | 33 | 33 | 36 | 50 | 43 | 47 | 66 | 75 | 82 | 83 | 93 | 61 | 98 | 64 | 90 | 117 | 87 | 37 | 47 | 38 | 62 | 49 | 52 | 48 | 35 | 38 | 15 | 21 | 43 | 31 | 36 | 23 | 27 | 15 | 11 | 36 | 13 | 17 | 30 | 38 | 20 | 33 | 24 | 14 | 15 | 13 | 61 | 88 | 97 | 59 | 31 | 12
40.12 | 964.0546 | 7 | 27 | 15 | 30 | 30 | 31 | 22 | 30 | 4 | 21 | 11 | 44 | 28 | 35 | 31 | 44 | 56 | 81 | 70 | 82 | 79 | 57 | 71 | 76 | 77 | 91 | 76 | 59 | 70 | 44 | 46 | 44 | 54 | 42 | 45 | 52 | 41 | 32 | 31 | 27 | 27 | 27 | 28 | -2 | 9 | -1 | 20 | 29 | 25 | 31 | 22 | 13 | 38 | 27 | 12 | 21 | 37 | 52 | 76 | 60 | 34 | 21 | 26
39.42 | 965.4589 | 3 | 13 | 24 | 17 | 22 | 28 | 11 | 34 | 31 | 29 | 28 | 20 | 26 | 22 | 61 | 34 | 48 | 70 | 74 | 53 | 89 | 71 | 74 | 71 | 64 | 70 | 67 | 52 | 68 | 52 | 56 | 58 | 39 | 38 | 45 | 41 | 27 | 27 | 36 | 39 | 30 | 34 | 11 | 14 | 24 | 16 | 31 | 22 | 31 | 26 | 25 | 39 | 20 | 22 | 17 | 24 | 44 | 41 | 90 | 79 | 29 | 21 | 25
38.2 | 966.8636 | 4 | 17 | 35 | 29 | 16 | 26 | 34 | 31 | 25 | 33 | 31 | 31 | 18 | 29 | 36 | 21 | 43 | 80 | 66 | 95 | 90 | 56 | 66 | 67 | 77 | 87 | 66 | 60 | 63 | 37 | 38 | 47 | 32 | 46 | 29 | 34 | 23 | 33 | 26 | 36 | 43 | 21 | 28 | 21 | 15 | 12 | 13 | 13 | 14 | 17 | 28 | 28 | 20 | 20 | 8 | 34 | 32 | 54 | 84 | 57 | 53 | 26 | 31
40.08 | 968.2688 | 24 | 24 | 7 | 39 | 10 | 24 | 23 | 39 | 25 | 30 | 50 | 42 | 38 | 29 | 37 | 33 | 52 | 59 | 60 | 57 | 100 | 57 | 84 | 99 | 82 | 39 | 65 | 65 | 62 | 47 | 41 | 41 | 40 | 62 | 24 | 37 | 28 | 30 | 47 | 32 | 28 | 32 | 17 | 19 | 30 | 17 | 15 | 24 | 24 | 14 | 22 | 21 | 7 | 14 | 39 | 14 | 39 | 42 | 113 | 88 | 54 | 39 | 27
37.04 | 969.6744 | 14 | 17 | 9 | 36 | 24 | 9 | 35 | 24 | 15 | 27 | 16 | 28 | 29 | 29 | 9 | 50 | 48 | 75 | 69 | 74 | 81 | 71 | 66 | 80 | 50 | 73 | 93 | 55 | 55 | 42 | 31 | 45 | 28 | 38 | 12 | 35 | 33 | 42 | 48 | 31 | 29 | 31 | 16 | 20 | 33 | 15 | 15 | 34 | 4 | 9 | 18 | 25 | 35 | 14 | 23 | 22 | 32 | 50 | 77 | 71 | 27 | 34 | 19
34.86 | 971.0807 | 7 | 15 | 19 | 34 | 13 | 3 | 12 | 32 | 24 | -6 | 24 | 29 | 29 | 25 | 29 | 39 | 44 | 67 | 72 | 80 | 65 | 64 | 88 | 57 | 78 | 86 | 87 | 69 | 41 | 50 | 50 | 29 | 10 | 29 | 9 | 50 | 43 | 20 | 30 | 25 | 19 | 35 | 16 | 8 | 29 | 14 | 11 | 14 | 14 | 12 | 15 | 29 | 23 | 23 | 19 | 25 | 22 | 44 | 60 | 65 | 36 | 28 | 34
35.08 | 972.4873 | 1 | 12 | 8 | 24 | 21 | 18 | 27 | 33 | 28 | 7 | 11 | 27 | 24 | 41 | 48 | 43 | 61 | 59 | 72 | 40 | 57 | 64 | 76 | 55 | 77 | 64 | 58 | 44 | 48 | 41 | 29 | 47 | 40 | 33 | 15 | 26 | 36 | 34 | 33 | 38 | 26 | 28 | 28 | 23 | 31 | 17 | 12 | 28 | 24 | 17 | 25 | 35 | -2 | 11 | 6 | 19 | 38 | 42 | 70 | 60 | 34 | 37 | 12
37.26 | 973.8944 | 25 | 24 | 18 | 23 | 45 | 20 | 14 | 33 | 34 | 21 | 24 | 32 | 16 | 25 | -3 | 45 | 36 | 78 | 60 | 72 | 66 | 65 | 71 | 55 | 92 | 58 | 62 | 76 | 54 | 41 | 48 | 35 | 35 | 55 | 41 | 26 | 30 | 31 | 27 | 65 | 39 | 10 | 38 | 11 | -1 | 21 | 26 | 17 | 13 | 14 | 22 | 22 | 27 | 21 | 10 | 9 | 47 | 55 | 97 | 54 | 34 | 17 | 30
34.22 | 975.302 | 16 | 7 | 7 | 18 | 21 | 30 | 39 | 12 | 22 | 34 | 22 | 21 | 30 | 23 | 17 | 20 | 48 | 87 | 72 | 81 | 25 | 55 | 69 | 64 | 67 | 57 | 59 | 68 | 58 | 42 | 36 | 23 | 51 | 21 | 29 | 30 | 13 | 23 | 48 | 31 | 50 | 3 | 27 | 6 | 12 | 26 | 17 | 16 | 21 | 37 | 17 | 15 | 10 | 23 | 7 | 21 | 33 | 55 | 88 | 59 | 38 | 47 | 8
37.2 | 976.7101 | 12 | 0 | 18 | 19 | 15 | 18 | 39 | 30 | 29 | 7 | 30 | 26 | 20 | 21 | 44 | 53 | 51 | 71 | 90 | 68 | 57 | 69 | 77 | 59 | 57 | 54 | 73 | 57 | 46 | 42 | 39 | 46 | 35 | 39 | 53 | 17 | 42 | 41 | 34 | 16 | 53 | 19 | 20 | 33 | 9 | 17 | 16 | 17 | 22 | 40 | 10 | 19 | 25 | 13 | 16 | 17 | 15 | 49 | 64 | 58 | 40 | 22 | 33
36.84 | 978.1187 | 13 | 11 | 10 | 43 | 20 | 22 | 31 | 11 | 18 | 30 | 23 | 40 | 25 | 27 | 35 | 39 | 30 | 70 | 79 | 53 | 62 | 64 | 69 | 67 | 80 | 57 | 69 | 55 | 73 | 55 | 36 | 37 | 56 | 28 | 32 | 6 | 42 | 20 | 30 | 28 | 21 | 36 | 26 | 31 | 33 | 23 | 27 | 23 | 20 | 6 | 19 | 8 | 24 | 15 | 17 | 31 | 56 | 41 | 72 | 46 | 33 | 33 | 22
32.64 | 979.5277 | 10 | 3 | 24 | 23 | 24 | 31 | 12 | 22 | 19 | 28 | 16 | 27 | 21 | 15 | 30 | 22 | 37 | 65 | 57 | 51 | 69 | 48 | 81 | 49 | 76 | 69 | 57 | 70 | 76 | 48 | 47 | 36 | 13 | 33 | 35 | 29 | 27 | 13 | 26 | 30 | 20 | 20 | -5 | 28 | 19 | 25 | 26 | 14 | 10 | 6 | 3 | 27 | 14 | 38 | 19 | 13 | 21 | 42 | 80 | 58 | 27 | 34 | 25
30.76 | 980.9372 | 7 | 18 | 19 | 13 | 12 | 17 | 28 | 29 | 23 | 19 | 17 | 21 | -1 | 20 | 34 | 40 | 39 | 44 | 57 | 55 | 64 | 59 | 55 | 61 | 67 | 59 | 64 | 44 | 54 | 22 | 39 | 30 | 26 | 29 | 26 | 29 | 30 | 15 | 45 | 19 | 50 | 15 | 14 | 10 | 26 | 10 | 21 | 12 | 23 | 9 | 19 | 12 | 12 | 16 | 24 | 40 | 25 | 28 | 87 | 47 | 11 | 12 | 24
33.06 | 982.3472 | 12 | 7 | 14 | 8 | 19 | 21 | 3 | 20 | 33 | 20 | 29 | 31 | 31 | 20 | 41 | 27 | 46 | 64 | 70 | 72 | 56 | 59 | 64 | 60 | 77 | 50 | 52 | 19 | 44 | 43 | 47 | 45 | 29 | 36 | 42 | 30 | 35 | 24 | 15 | 34 | 37 | 26 | 19 | 16 | 22 | 27 | 3 | 31 | 10 | 13 | 14 | 16 | 36 | 13 | 17 | -2 | 30 | 32 | 58 | 81 | 19 | 32 | 28
31.7 | 983.7577 | 13 | 33 | 14 | 32 | 28 | 17 | 44 | 32 | 17 | 38 | 19 | 9 | 16 | 22 | 30 | 45 | 28 | 50 | 58 | 31 | 62 | 49 | 46 | 62 | 55 | 46 | 62 | 70 | 47 | 56 | 52 | 40 | 5 | 32 | 23 | 25 | 21 | 20 | 31 | 17 | 35 | 27 | 19 | 2 | 22 | 22 | 11 | 28 | -6 | 28 | 15 | 23 | 8 | 14 | 1 | 21 | 22 | 44 | 63 | 59 | 30 | 23 | 24
30.56 | 985.1686 | 22 | 23 | 32 | 9 | 14 | 13 | 11 | 29 | 38 | 29 | 10 | 5 | 27 | 37 | 25 | 14 | 42 | 33 | 51 | 52 | 56 | 65 | 52 | 59 | 66 | 62 | 62 | 63 | 51 | 50 | 38 | 20 | 16 | 17 | 38 | 9 | 50 | 13 | 28 | 40 | 47 | 18 | 20 | 13 | 5 | 30 | 1 | 19 | -2 | 6 | -1 | 41 | 31 | 24 | 14 | 11 | 21 | 32 | 67 | 69 | 23 | 25 | 31
31.62 | 986.5801 | 3 | 11 | 12 | 17 | 8 | 20 | 24 | 18 | 29 | 17 | 30 | 11 | 7 | 28 | 14 | 54 | 46 | 77 | 50 | 64 | 29 | 52 | 54 | 67 | 88 | 74 | 58 | 49 | 49 | 27 | 25 | 26 | 44 | 26 | 13 | 31 | 41 | 37 | 28 | 24 | -5 | 37 | 31 | 24 | 17 | 29 | 23 | 18 | 7 | 18 | 20 | 12 | 15 | 10 | -5 | 0 | 28 | 41 | 46 | 50 | 58 | 19 | 20
28.64 | 987.992 | 10 | 29 | 3 | 13 | 40 | 8 | 20 | 24 | 7 | 26 | 23 | 13 | 29 | 21 | 29 | 8 | 46 | 65 | 62 | 60 | 67 | 56 | 69 | 54 | 47 | 56 | 36 | 47 | 41 | 30 | 44 | 20 | 15 | 39 | 32 | 30 | 22 | 14 | 13 | 24 | 2 | 21 | 16 | 21 | 14 | -1 | 21 | 22 | 2 | 22 | -1 | 19 | 15 | 25 | 1 | 12 | 17 | 49 | 71 | 63 | 41 | 24 | 25
30.78 | 989.4044 | 22 | 4 | 22 | 22 | -6 | 25 | 20 | 23 | 24 | 22 | 27 | 33 | 28 | 18 | 14 | 32 | 49 | 45 | 59 | 59 | 54 | 46 | 57 | 68 | 41 | 56 | 43 | 52 | 45 | 39 | 57 | 8 | 36 | 36 | 26 | 40 | 30 | -1 | 23 | 42 | 18 | 10 | 10 | 21 | 20 | 10 | 29 | 28 | 33 | 20 | 5 | 18 | 6 | 26 | -2 | -6 | 17 | 40 | 56 | 37 | 44 | 24 | 32
27.6 | 990.8173 | 19 | 24 | 7 | 3 | 22 | 17 | 16 | 6 | 15 | 14 | 10 | 27 | 13 | 30 | 20 | 48 | 42 | 53 | 69 | 62 | 41 | 62 | 34 | 45 | 36 | 52 | 52 | 45 | 44 | 36 | 45 | 13 | 27 | 9 | 36 | 18 | 27 | 14 | 32 | 23 | 25 | 13 | 7 | 19 | 3 | 21 | 20 | 29 | 28 | 7 | 0 | 23 | 15 | 19 | 13 | 4 | 24 | 44 | 62 | 82 | 24 | 21 | 11
29.94 | 992.2307 | 5 | 34 | 18 | 11 | 23 | 3 | 35 | 11 | 16 | 31 | 10 | 31 | 43 | 14 | 29 | 40 | 61 | 72 | 65 | 50 | 46 | 43 | 40 | 62 | 62 | 74 | 38 | 56 | 38 | 31 | 30 | 44 | 49 | 17 | 29 | 12 | 28 | 21 | 14 | 8 | 12 | 40 | 22 | 7 | 4 | -2 | 8 | 32 | 6 | 24 | 17 | 9 | 0 | 0 | 24 | 1 | 25 | 51 | 51 | 58 | 25 | 28 | 31
25.88 | 993.6445 | 14 | 22 | 12 | 15 | 10 | 26 | 30 | 16 | 15 | -1 | 20 | 16 | 28 | 14 | 21 | 29 | 57 | 27 | 49 | 48 | 43 | 49 | 43 | 45 | 52 | 47 | 54 | 24 | 34 | 31 | 48 | 15 | 41 | 23 | 23 | 14 | 16 | 27 | 18 | 31 | 28 | 17 | 2 | 11 | 7 | 6 | 4 | 30 | 10 | 33 | 25 | 10 | -4 | 10 | 9 | 3 | 17 | 27 | 52 | 38 | 13 | 31 | 17
25.82 | 995.0588 | 27 | 2 | 10 | 19 | 11 | 8 | 15 | 19 | 21 | 13 | 11 | 23 | 27 | 54 | 25 | 30 | 49 | 43 | 29 | 50 | 66 | 41 | 32 | 59 | 44 | 52 | 29 | 42 | 52 | 28 | 28 | 32 | 29 | 24 | 14 | -2 | 11 | 37 | 30 | 7 | 15 | 17 | 17 | 23 | 7 | 19 | 24 | 13 | 15 | 0 | 6 | 10 | 16 | 6 | 23 | 22 | 24 | 55 | 54 | 48 | 26 | 30 | 18
25.94 | 996.4736 | 5 | -2 | 14 | 17 | 10 | -7 | 34 | 15 | 23 | 26 | 28 | 12 | 32 | 27 | 12 | 36 | 50 | 55 | 44 | 42 | 58 | 38 | 49 | 43 | 52 | 33 | 41 | 42 | 53 | 38 | 35 | 40 | 31 | 9 | 36 | 33 | 22 | 8 | 25 | 9 | 16 | 13 | 15 | 13 | 10 | 15 | 9 | 12 | 14 | 12 | -1 | 5 | 13 | 11 | 11 | 0 | 21 | 18 | 64 | 56 | 31 | 28 | 13
22.84 | 997.8889 | 6 | 9 | 9 | 11 | 34 | 14 | 18 | 9 | 15 | 21 | 12 | 5 | 7 | 31 | 25 | 18 | 31 | 48 | 42 | 39 | 42 | 23 | 60 | 41 | 54 | 54 | 39 | 35 | 35 | 34 | 14 | 20 | 24 | 24 | 26 | 21 | 10 | 22 | 23 | 12 | 26 | 23 | 9 | 8 | 11 | 22 | 16 | 3 | -1 | 8 | 14 | 13 | 11 | 0 | 3 | 12 | 5 | 39 | 55 | 68 | 15 | 11 | 30
25.68 | 999.3046 | 15 | 23 | 13 | 20 | 18 | 18 | 24 | 26 | 21 | 33 | 15 | 7 | 28 | 14 | 24 | 24 | 44 | 28 | 55 | 40 | 44 | 44 | 58 | 58 | 55 | 43 | 37 | 57 | 22 | 25 | 37 | 21 | 20 | 36 | 22 | 27 | 27 | 10 | 27 | 3 | 23 | 19 | 12 | 6 | 4 | 13 | 1 | 14 | 11 | 18 | 16 | 5 | 10 | 32 | 24 | 23 | 36 | 49 | 54 | 37 | 21 | 28 | 28
26.24 | 999.6586 | 1 | -1 | 18 | 23 | 22 | 20 | 28 | 19 | 21 | 11 | 23 | 25 | 27 | 14 | 23 | 54 | 30 | 60 | 42 | 52 | 60 | 57 | 66 | 32 | 52 | 53 | 23 | 42 | 35 | 16 | 19 | 44 | 26 | 30 | 41 | 27 | 14 | 13 | 30 | 12 | 21 | 7 | 5 | 17 | 25 | 12 | 11 | 15 | -3 | -2 | 17 | 13 | -5 | 11 | -6 | 14 | 29 | 32 | 37 | 51 | 39 | 25 | 18

## unstained PMMA
average intensity from 50 pixels | wavelength (nm) | intensity (a.u.) [each column represents one pixel]
4.34 | 399.9241 | 12 | 3 | 5 | 8 | -17 | 7 | 1 | 2 | 1 | 9 | 1 | 10 | 13 | 13 | 5 | 19 | 4 | 6 | -6 | 16 | 6 | 11 | 0 | 18 | 5 | -23 | 0 | 15 | 21 | -8 | 21 | 1 | 4 | -7 | 13 | 4 | 1 | 4 | -5 | 6 | 9 | 5 | -13 | 0 | -1 | 16 | 5 | -1 | -6 | 4 | 3 | 1 | 7 | -12 | 0 | -4 | 5 | 9 | 7 | -9 | 22 | 23 | 30 | 13 | 22 | 13 | 5 | 4 | -9 | 5 | 9 | 20 | -6 | 12 | 16 | 17 | 18 | 41 | 19 | 25 | 30 | 42 | 26 | 33
7.3 | 401.12 | 9 | 10 | 9 | 17 | 7 | 5 | 18 | 5 | 11 | 9 | 16 | -5 | 30 | -10 | 4 | 7 | -7 | 25 | -10 | 26 | 11 | -5 | -8 | 13 | 27 | -3 | 23 | 10 | 14 | 9 | 5 | -15 | -4 | 15 | 14 | 7 | -1 | 3 | 16 | -3 | 3 | 8 | 3 | 22 | -1 | 7 | 2 | 3 | 12 | 2 | 13 | 9 | -21 | 0 | -1 | -12 | -5 | -8 | -9 | 0 | 22 | 23 | 15 | 7 | 15 | 5 | -4 | 3 | 5 | 17 | 17 | 22 | 17 | 32 | 30 | 10 | 21 | 33 | 8 | 39 | 24 | 23 | 32 | 21
8.84 | 402.3164 | 9 | 16 | 6 | 1 | 5 | 24 | 4 | 10 | 0 | -5 | 13 | 5 | 11 | 7 | 19 | 4 | 23 | 13 | 3 | 22 | 8 | -5 | 11 | 9 | 12 | -11 | 15 | 21 | 12 | 9 | 12 | 16 | 18 | 9 | 11 | 16 | 8 | 8 | -2 | 7 | 6 | 14 | 4 | 2 | -4 | 9 | 7 | 5 | 18 | 7 | 18 | 5 | 17 | -15 | -5 | -5 | 0 | 0 | 18 | 0 | 34 | 24 | 17 | 18 | 29 | 2 | 9 | 17 | 8 | 8 | 17 | 15 | 19 | 22 | 18 | 10 | 31 | 31 | 37 | 40 | 38 | 38 | 17 | 16
7.76 | 403.5133 | -1 | 7 | 14 | 12 | 11 | 14 | 14 | -4 | 25 | 4 | 6 | -4 | 2 | 2 | 22 | 13 | 7 | 26 | 16 | 7 | 13 | 21 | -8 | -3 | 10 | -5 | 6 | 9 | 22 | 11 | 11 | 16 | 4 | 19 | 10 | 5 | 9 | 7 | 3 | -17 | -15 | 10 | 2 | 3 | 7 | 8 | 6 | 2 | 16 | 13 | 32 | 4 | 3 | 9 | -6 | 5 | -1 | -4 | 16 | -2 | 27 | 27 | 11 | 21 | 12 | 21 | 7 | 17 | -6 | 6 | 26 | 17 | 11 | 18 | 6 | 18 | 14 | 13 | 31 | 4 | 46 | 28 | 33 | 6
5.6 | 404.7106 | 6 | 6 | -1 | 18 | -10 | 16 | 3 | 7 | 9 | 8 | 12 | 0 | 11 | 7 | -4 | 14 | 11 | 14 | 3 | 18 | 0 | 14 | 7 | 2 | 7 | -4 | -9 | 3 | -13 | 6 | 19 | 14 | 18 | -2 | 6 | 13 | 17 | 5 | 7 | 0 | 3 | -2 | -3 | -12 | 12 | -3 | 12 | -6 | 6 | 15 | 21 | -4 | 1 | 21 | -8 | -3 | -1 | -6 | 4 | -11 | 20 | 21 | 24 | 26 | 39 | 19 | 8 | 15 | 5 | -6 | 23 | 8 | 14 | 18 | 5 | 12 | 15 | 24 | 33 | 6 | 31 | 17 | 27 | 12
7.32 | 405.9085 | 14 | 7 | 6 | 4 | -21 | 22 | 12 | 2 | 9 | 2 | 9 | 3 | -8 | -9 | -3 | 9 | 9 | 26 | -2 | 16 | 9 | 20 | -1 | 16 | -9 | 18 | 19 | 0 | 17 | 15 | 4 | 2 | -9 | 15 | 19 | 21 | 2 | 11 | 14 | 10 | 7 | 11 | 4 | 7 | 12 | 4 | 4 | 10 | 10 | -3 | 16 | 34 | 6 | 8 | -8 | -4 | 0 | -2 | 5 | 5 | 17 | 19 | 30 | 25 | 12 | 13 | 4 | 24 | 21 | 18 | 16 | 14 | 13 | 18 | 7 | 16 | 23 | 37 | 26 | 34 | 25 | 37 | 35 | 15
7.46 | 407.1068 | 26 | 12 | 6 | 5 | 1 | 16 | 17 | 5 | 4 | -3 | 10 | 1 | -4 | -8 | -4 | 13 | 7 | 9 | -7 | 14 | 10 | 2 | -10 | 1 | -7 | 7 | 18 | 12 | 21 | 12 | 9 | 3 | 6 | 9 | 5 | 29 | 13 | 17 | 6 | 17 | 10 | 12 | 13 | 13 | 3 | 2 | 5 | -2 | 15 | 2 | -8 | 17 | 10 | 11 | 3 | -2 | 7 | 13 | 10 | 1 | 36 | 8 | 20 | 20 | 25 | 12 | 10 | 8 | 3 | 16 | 14 | 21 | 14 | 14 | 25 | 28 | 13 | 48 | 23 | 14 | 28 | 28 | 32 | 25
9.94 | 408.3056 | 16 | 2 | 15 | 8 | 8 | 8 | 8 | 21 | 10 | 23 | 14 | -3 | 9 | 6 | 24 | 15 | 11 | 20 | 15 | 11 | 12 | 7 | 0 | 10 | 3 | 10 | 11 | 26 | 19 | 9 | -6 | -9 | -10 | 14 | 8 | 19 | 16 | 6 | 9 | 10 | 7 | 17 | 2 | 9 | 11 | 20 | 6 | 8 | 13 | -1 | 16 | 13 | 14 | 8 | 4 | 18 | 8 | 6 | 11 | 5 | 16 | 19 | 15 | 8 | 14 | 18 | 14 | 3 | 23 | 28 | 31 | 16 | -5 | 36 | 20 | 10 | 29 | 7 | 41 | 22 | 25 | 46 | 34 | 24
9.74 | 409.5049 | 7 | 9 | 15 | 3 | 10 | 4 | 6 | 0 | 6 | 15 | 15 | 14 | 5 | 13 | 9 | 7 | 12 | 15 | 30 | 9 | 4 | 1 | 10 | 6 | 1 | 20 | 17 | 0 | 16 | 15 | 15 | -3 | 22 | 8 | 10 | 21 | 8 | 1 | 13 | 16 | 9 | 13 | 7 | 9 | 5 | -7 | 24 | 4 | 7 | 11 | -1 | 16 | 12 | 8 | -9 | -8 | -2 | -7 | 15 | -3 | 17 | 17 | 10 | 16 | 3 | 15 | 10 | 26 | 22 | -2 | 8 | 9 | 26 | 32 | 17 | 27 | 8 | 29 | 35 | 33 | 26 | 34 | 47 | 52
8.26 | 410.7047 | 15 | -3 | 11 | 5 | 17 | 9 | 5 | 16 | -7 | 20 | 13 | -8 | 5 | 8 | 1 | 6 | 11 | 11 | 10 | 29 | 12 | -7 | 8 | 18 | -7 | -5 | 6 | 18 | 22 | 17 | 14 | 18 | 9 | 19 | 7 | 3 | 12 | 2 | 7 | 15 | 6 | 4 | 7 | 3 | 7 | 10 | -10 | -5 | 9 | 20 | 7 | 1 | -2 | 3 | 5 | 7 | 14 | -8 | -5 | -1 | 12 | 9 | 16 | 24 | 10 | 6 | 0 | 14 | -2 | -3 | 27 | 32 | 51 | 28 | 13 | 34 | 26 | 40 | 23 | 21 | 39 | 46 | 38 | 21
11.58 | 411.9049 | 8 | 27 | 1 | 4 | 27 | 30 | 7 | 11 | 9 | 11 | 7 | -1 | 16 | 11 | 12 | 1 | 11 | 20 | 22 | 18 | -5 | 18 | 19 | 22 | 23 | -4 | 7 | 8 | 10 | 12 | 0 | 1 | 28 | -7 | 16 | 9 | -2 | 17 | 14 | 19 | 8 | 10 | 7 | 20 | 11 | 24 | 9 | 7 | 13 | 13 | -3 | 5 | 2 | 8 | 13 | 7 | 0 | -2 | 0 | -1 | 35 | 25 | 17 | 24 | 20 | 14 | 19 | 25 | 5 | 23 | -3 | 13 | 14 | 13 | 5 | 17 | 24 | 30 | 30 | 23 | 37 | 34 | 24 | 42
8.48 | 413.1056 | 10 | 11 | -5 | 8 | 20 | 8 | 2 | 20 | 31 | -2 | 2 | 14 | -1 | 4 | 11 | 3 | 9 | 25 | 18 | 9 | 9 | 17 | 5 | 23 | -7 | 13 | 20 | 12 | 3 | 12 | 8 | 13 | 0 | 18 | 2 | 1 | 9 | 12 | -4 | 2 | 0 | 12 | 4 | 24 | 9 | 10 | -7 | -15 | 18 | 4 | 24 | 27 | 11 | 15 | 5 | 11 | 5 | 9 | -9 | -7 | 68 | 38 | 20 | 29 | 18 | 12 | 14 | 22 | 17 | -9 | 23 | 19 | 28 | 36 | 17 | 52 | 26 | 41 | 36 | 41 | 52 | 23 | 31 | 28
11.76 | 414.3068 | 27 | 14 | -3 | 4 | 20 | 16 | 20 | 18 | 1 | 1 | 5 | 20 | 20 | 0 | -3 | 17 | 24 | 26 | 28 | 30 | 6 | 4 | 2 | 23 | 19 | 22 | -7 | 24 | 17 | 18 | 8 | 13 | 14 | 10 | 21 | -1 | 0 | 9 | 10 | 4 | 1 | -2 | 4 | 13 | 5 | 5 | 2 | 29 | 11 | 19 | 1 | 4 | 7 | 10 | 4 | 2 | 7 | -13 | -3 | -1 | 35 | 21 | 31 | 24 | 25 | 6 | 39 | 17 | 14 | 10 | 21 | 27 | 29 | 36 | 42 | 26 | 24 | 50 | 41 | 35 | 42 | 49 | 44 | 37
13.14 | 415.5085 | 31 | 4 | -13 | 12 | 12 | 40 | 1 | 22 | 22 | 17 | 13 | 9 | 6 | 6 | 21 | 17 | 13 | 10 | 31 | 3 | 27 | 13 | 5 | 12 | 13 | 13 | -7 | 14 | 27 | 27 | 15 | 22 | 29 | 12 | 18 | 17 | 24 | 4 | 15 | -4 | 10 | 3 | 8 | 9 | 10 | 1 | 6 | 4 | 10 | 23 | 12 | 17 | 4 | 4 | 3 | 2 | -8 | 5 | 5 | 13 | 43 | 31 | 41 | 21 | 31 | 17 | 14 | 22 | 27 | 24 | 15 | 27 | 28 | 39 | 43 | 38 | 35 | 33 | 32 | 35 | 26 | 53 | 39 | 27
14.36 | 416.7106 | 26 | 11 | 3 | 15 | 54 | 19 | 5 | 15 | 27 | 26 | 9 | 19 | 14 | 7 | 28 | 31 | 28 | 27 | 33 | 18 | 16 | 2 | 18 | 8 | 10 | 10 | 7 | 6 | 8 | 3 | 32 | 13 | 7 | 12 | 14 | -2 | 23 | 3 | 15 | 0 | 8 | 7 | 7 | 24 | 12 | 8 | 12 | 0 | 12 | 8 | 6 | -3 | 10 | 14 | 2 | -4 | 9 | -6 | 21 | 0 | 50 | 26 | 9 | 22 | 24 | 24 | 25 | 18 | 21 | 15 | 35 | 19 | 38 | 38 | 26 | 31 | 44 | 46 | 55 | 49 | 44 | 40 | 76 | 51
17.1 | 417.9133 | 33 | 14 | 15 | 8 | 29 | 33 | 1 | 23 | 5 | 5 | 20 | 19 | 23 | 19 | 21 | -3 | 37 | 44 | 27 | 27 | 24 | 29 | 18 | 21 | 17 | 11 | 20 | 44 | 45 | 15 | 10 | 15 | 24 | 16 | 2 | 5 | 22 | 3 | 5 | 19 | 3 | -1 | -3 | 31 | 0 | 19 | 7 | -10 | 24 | 20 | 32 | 9 | 15 | 3 | -23 | 16 | 7 | 5 | 16 | 13 | 39 | 44 | 55 | 16 | 39 | 30 | 7 | 28 | 22 | 12 | 24 | 19 | 35 | 14 | 22 | 40 | 51 | 47 | 33 | 33 | 57 | 49 | 56 | 35
16.06 | 419.1164 | 27 | 23 | 14 | 6 | 15 | 27 | 7 | 33 | 18 | 17 | 20 | 15 | 9 | 14 | 5 | 3 | 34 | 13 | 36 | 30 | 20 | 19 | 9 | 21 | 16 | 12 | 10 | 28 | 36 | 25 | 19 | 26 | 16 | 16 | 26 | 21 | 26 | 5 | 21 | 11 | -6 | 7 | -6 | 2 | 15 | 9 | 1 | -6 | 23 | 15 | 23 | 10 | 1 | -6 | 15 | -16 | -5 | -6 | 1 | 15 | 33 | 47 | 35 | 32 | 41 | 21 | 52 | 18 | 22 | 28 | 31 | 32 | 38 | 37 | 33 | 34 | 64 | 59 | 59 | 36 | 70 | 41 | 56 | 65
17.64 | 420.32 | 23 | 20 | 9 | 26 | 23 | 27 | 5 | 22 | 15 | 21 | 28 | 16 | 9 | 19 | 18 | 6 | 33 | 24 | 32 | 28 | 30 | 19 | 14 | 8 | 15 | 12 | 17 | 25 | 28 | 25 | 31 | 30 | 20 | 26 | 12 | 13 | 19 | 7 | 20 | 5 | -3 | 3 | -5 | 9 | 27 | 0 | 31 | 4 | 12 | 24 | 28 | 4 | 12 | 14 | 7 | 22 | 10 | 30 | 15 | 8 | 44 | 42 | 36 | 47 | 51 | 26 | 17 | 24 | 18 | 43 | 26 | 33 | 42 | 29 | 53 | 51 | 49 | 50 | 42 | 75 | 64 | 55 | 52 | 29
24.08 | 421.5241 | 29 | 1 | 10 | 11 | 48 | 50 | 7 | 35 | 27 | 32 | 13 | 27 | 7 | 11 | 2 | 8 | 45 | 25 | 33 | 41 | 26 | 38 | 9 | 30 | 31 | 18 | 28 | 50 | 33 | 22 | 30 | 30 | 30 | 7 | 47 | 36 | 15 | 18 | 28 | 11 | 6 | 19 | 23 | 4 | 25 | 33 | 22 | 27 | 27 | 19 | 23 | 22 | 23 | 10 | 12 | -1 | 10 | 8 | 20 | 13 | 57 | 60 | 31 | 17 | 31 | 29 | 35 | 31 | 18 | 26 | 21 | 31 | 51 | 41 | 45 | 58 | 56 | 49 | 43 | 66 | 54 | 35 | 64 | 63
26.54 | 422.7286 | 53 | 14 | 11 | 23 | 43 | 41 | 23 | 36 | 40 | 35 | 30 | 16 | 21 | 16 | 19 | 0 | 37 | 40 | 47 | 47 | 33 | 38 | 18 | 28 | 27 | 9 | 22 | 40 | 28 | 28 | 35 | 35 | 34 | 42 | 42 | 34 | 5 | 3 | 4 | 17 | 18 | 8 | 22 | 25 | 23 | 26 | 25 | 20 | 4 | 42 | 19 | 16 | 23 | 21 | 14 | 7 | 5 | 6 | 18 | 22 | 49 | 64 | 56 | 40 | 50 | 44 | 30 | 33 | 32 | 18 | 25 | 34 | 88 | 67 | 46 | 60 | 69 | 46 | 52 | 83 | 79 | 63 | 84 | 59
30.64 | 423.9337 | 56 | 5 | -1 | 18 | 54 | 33 | 20 | 39 | 41 | 65 | 43 | 21 | 12 | 27 | 23 | 30 | 60 | 49 | 47 | 62 | 41 | 33 | 34 | 6 | 37 | 31 | 35 | 37 | 30 | 23 | 49 | 33 | 38 | 36 | 39 | 23 | 12 | 14 | 22 | 8 | -5 | 5 | 7 | 23 | 24 | 52 | 39 | 29 | 48 | 25 | 31 | 5 | 25 | 11 | 17 | 6 | 15 | 20 | 30 | 25 | 85 | 62 | 30 | 32 | 41 | 43 | 44 | 47 | 37 | 43 | 70 | 41 | 83 | 42 | 60 | 80 | 95 | 81 | 81 | 79 | 78 | 61 | 97 | 81
39.3 | 425.1392 | 93 | -2 | 27 | 24 | 26 | 61 | 12 | 58 | 63 | 49 | 52 | 41 | 13 | 30 | 9 | 29 | 53 | 71 | 85 | 58 | 42 | 41 | 28 | 24 | 25 | 35 | 22 | 43 | 52 | 31 | 56 | 55 | 59 | 42 | 69 | 37 | 25 | 23 | 29 | 17 | 15 | 10 | 40 | 30 | 30 | 47 | 46 | 35 | 59 | 46 | 46 | 5 | 33 | 28 | 22 | 15 | 20 | 15 | 9 | 29 | 86 | 66 | 59 | 51 | 75 | 31 | 52 | 68 | 43 | 49 | 62 | 49 | 77 | 66 | 70 | 85 | 95 | 86 | 107 | 105 | 95 | 91 | 146 | 101
46.62 | 426.3452 | 104 | 23 | 28 | 29 | 76 | 71 | 36 | 74 | 92 | 73 | 24 | 56 | 39 | 32 | 20 | 25 | 77 | 82 | 85 | 50 | 61 | 44 | 22 | 35 | 34 | 64 | 68 | 66 | 41 | 38 | 81 | 56 | 66 | 40 | 62 | 44 | 23 | 26 | 17 | 0 | 18 | 13 | 23 | 54 | 22 | 49 | 23 | 25 | 52 | 68 | 62 | 31 | 34 | 16 | 39 | 19 | 18 | 27 | 13 | 47 | 112 | 84 | 58 | 66 | 98 | 48 | 48 | 56 | 23 | 36 | 54 | 78 | 107 | 95 | 78 | 95 | 130 | 135 | 113 | 106 | 92 | 95 | 182 | 102
55.24 | 427.5517 | 107 | 35 | 31 | 28 | 72 | 117 | 26 | 104 | 71 | 82 | 72 | 66 | 35 | 39 | 42 | 47 | 84 | 113 | 90 | 87 | 69 | 50 | 38 | 40 | 35 | 59 | 49 | 60 | 93 | 52 | 89 | 54 | 57 | 85 | 62 | 62 | 53 | 30 | 24 | 20 | 25 | 16 | 32 | 41 | 29 | 37 | 41 | 1 | 56 | 55 | 61 | 44 | 32 | 21 | 33 | 24 | 30 | 19 | 27 | 31 | 111 | 148 | 70 | 84 | 134 | 50 | 70 | 75 | 51 | 65 | 104 | 96 | 167 | 116 | 134 | 157 | 191 | 166 | 126 | 149 | 138 | 111 | 215 | 111
71.98 | 428.7586 | 148 | 25 | 15 | 33 | 99 | 146 | 19 | 127 | 117 | 77 | 75 | 98 | 52 | 38 | 49 | 65 | 120 | 128 | 140 | 98 | 71 | 88 | 54 | 66 | 63 | 88 | 70 | 102 | 108 | 68 | 119 | 81 | 58 | 69 | 96 | 70 | 39 | 24 | 34 | 41 | 20 | 38 | 30 | 68 | 40 | 84 | 39 | 12 | 75 | 115 | 54 | 66 | 56 | 31 | 42 | 21 | 49 | 45 | 37 | 62 | 125 | 157 | 91 | 98 | 150 | 76 | 85 | 130 | 44 | 62 | 135 | 126 | 206 | 155 | 109 | 139 | 220 | 162 | 167 | 187 | 157 | 127 | 239 | 150
96.2 | 429.9661 | 189 | 44 | 37 | 51 | 139 | 208 | 61 | 154 | 144 | 180 | 103 | 110 | 43 | 42 | 57 | 63 | 156 | 178 | 195 | 149 | 139 | 104 | 55 | 60 | 76 | 97 | 83 | 108 | 143 | 78 | 148 | 105 | 120 | 104 | 95 | 87 | 51 | 35 | 25 | 38 | 51 | 25 | 54 | 103 | 73 | 117 | 88 | 30 | 100 | 115 | 99 | 64 | 51 | 43 | 66 | 49 | 63 | 50 | 48 | 85 | 182 | 224 | 84 | 124 | 187 | 143 | 124 | 144 | 77 | 97 | 162 | 133 | 220 | 196 | 160 | 206 | 280 | 251 | 221 | 224 | 187 | 190 | 317 | 206
123.6 | 431.174 | 261 | 53 | 39 | 57 | 165 | 193 | 67 | 208 | 213 | 202 | 166 | 129 | 59 | 64 | 41 | 88 | 266 | 211 | 221 | 213 | 143 | 156 | 95 | 95 | 109 | 127 | 107 | 183 | 165 | 117 | 212 | 135 | 152 | 152 | 162 | 108 | 59 | 19 | 46 | 61 | 32 | 38 | 50 | 102 | 78 | 106 | 96 | 58 | 136 | 165 | 124 | 88 | 75 | 67 | 86 | 71 | 71 | 63 | 81 | 97 | 262 | 320 | 140 | 169 | 243 | 137 | 195 | 198 | 95 | 158 | 220 | 187 | 306 | 257 | 211 | 247 | 432 | 279 | 288 | 302 | 283 | 210 | 400 | 242
162.46 | 432.3824 | 392 | 76 | 47 | 53 | 248 | 259 | 112 | 323 | 323 | 259 | 195 | 162 | 73 | 104 | 34 | 182 | 328 | 257 | 279 | 267 | 196 | 216 | 126 | 114 | 109 | 195 | 142 | 237 | 209 | 154 | 271 | 147 | 159 | 161 | 216 | 159 | 64 | 60 | 42 | 44 | 47 | 59 | 94 | 123 | 115 | 159 | 109 | 47 | 159 | 217 | 169 | 122 | 125 | 95 | 131 | 69 | 71 | 90 | 79 | 115 | 349 | 382 | 188 | 172 | 346 | 207 | 207 | 294 | 135 | 173 | 281 | 240 | 360 | 341 | 263 | 369 | 523 | 382 | 400 | 395 | 329 | 324 | 554 | 318
212.94 | 433.5913 | 512 | 87 | 54 | 82 | 326 | 414 | 129 | 427 | 398 | 341 | 249 | 245 | 103 | 114 | 82 | 196 | 405 | 373 | 363 | 364 | 326 | 257 | 126 | 196 | 170 | 211 | 177 | 267 | 227 | 204 | 296 | 246 | 236 | 234 | 245 | 185 | 104 | 54 | 61 | 67 | 59 | 46 | 115 | 159 | 145 | 191 | 167 | 87 | 239 | 286 | 208 | 171 | 147 | 114 | 168 | 149 | 121 | 135 | 157 | 166 | 408 | 551 | 182 | 225 | 439 | 247 | 285 | 324 | 173 | 229 | 362 | 301 | 454 | 445 | 373 | 515 | 709 | 472 | 510 | 581 | 420 | 362 | 689 | 378
287.72 | 434.8006 | 636 | 115 | 59 | 113 | 426 | 548 | 194 | 571 | 535 | 433 | 326 | 315 | 135 | 168 | 149 | 245 | 544 | 477 | 514 | 537 | 383 | 373 | 180 | 265 | 257 | 320 | 259 | 342 | 386 | 269 | 382 | 293 | 303 | 307 | 333 | 273 | 143 | 124 | 98 | 85 | 65 | 75 | 150 | 241 | 212 | 282 | 239 | 99 | 279 | 329 | 259 | 234 | 191 | 180 | 197 | 163 | 167 | 165 | 177 | 224 | 479 | 629 | 287 | 321 | 584 | 304 | 359 | 464 | 230 | 305 | 498 | 367 | 573 | 533 | 436 | 671 | 922 | 680 | 660 | 749 | 538 | 464 | 928 | 507
367.28 | 436.0105 | 838 | 167 | 86 | 168 | 511 | 671 | 254 | 713 | 691 | 579 | 406 | 430 | 183 | 187 | 154 | 389 | 633 | 607 | 587 | 630 | 522 | 448 | 293 | 277 | 313 | 383 | 323 | 485 | 444 | 325 | 505 | 333 | 453 | 406 | 371 | 356 | 195 | 149 | 106 | 113 | 112 | 116 | 208 | 288 | 302 | 362 | 301 | 117 | 423 | 451 | 326 | 337 | 297 | 243 | 277 | 257 | 172 | 220 | 261 | 252 | 637 | 873 | 351 | 400 | 680 | 403 | 409 | 592 | 253 | 353 | 617 | 431 | 747 | 710 | 533 | 842 | 1154 | 778 | 838 | 957 | 658 | 558 | 1069 | 657
455.84 | 437.2208 | 1006 | 241 | 119 | 218 | 703 | 784 | 326 | 860 | 859 | 731 | 581 | 536 | 226 | 217 | 197 | 441 | 875 | 744 | 748 | 687 | 610 | 573 | 293 | 380 | 364 | 474 | 395 | 646 | 533 | 379 | 625 | 381 | 539 | 564 | 507 | 438 | 241 | 169 | 131 | 127 | 150 | 121 | 256 | 389 | 393 | 449 | 366 | 137 | 495 | 568 | 427 | 420 | 416 | 342 | 362 | 341 | 278 | 248 | 327 | 350 | 732 | 1034 | 435 | 463 | 838 | 479 | 534 | 681 | 323 | 389 | 698 | 580 | 862 | 776 | 627 | 1035 | 1344 | 1013 | 947 | 1082 | 800 | 712 | 1283 | 781
547.76 | 438.4316 | 1269 | 249 | 105 | 299 | 809 | 937 | 425 | 1006 | 975 | 859 | 664 | 600 | 255 | 298 | 220 | 512 | 893 | 808 | 886 | 820 | 798 | 669 | 425 | 479 | 480 | 566 | 492 | 763 | 671 | 467 | 758 | 577 | 637 | 584 | 615 | 586 | 313 | 236 | 169 | 153 | 171 | 150 | 317 | 480 | 440 | 528 | 470 | 192 | 624 | 689 | 483 | 572 | 488 | 394 | 440 | 390 | 360 | 317 | 367 | 447 | 874 | 1142 | 519 | 601 | 927 | 531 | 540 | 778 | 412 | 429 | 849 | 644 | 1032 | 856 | 741 | 1179 | 1646 | 1046 | 1107 | 1303 | 970 | 856 | 1429 | 893
631.78 | 439.6429 | 1432 | 327 | 112 | 345 | 931 | 1141 | 497 | 1101 | 1207 | 984 | 724 | 744 | 284 | 338 | 291 | 696 | 1067 | 857 | 917 | 972 | 889 | 832 | 445 | 497 | 493 | 636 | 567 | 840 | 748 | 527 | 901 | 586 | 816 | 816 | 752 | 611 | 388 | 292 | 170 | 165 | 181 | 169 | 421 | 539 | 544 | 562 | 535 | 253 | 667 | 780 | 552 | 661 | 552 | 484 | 536 | 478 | 388 | 413 | 361 | 494 | 919 | 1318 | 575 | 646 | 1086 | 560 | 643 | 901 | 452 | 502 | 879 | 719 | 1078 | 1036 | 819 | 1365 | 1849 | 1183 | 1173 | 1483 | 1063 | 885 | 1717 | 970
706.56 | 440.8546 | 1651 | 360 | 171 | 362 | 1066 | 1217 | 536 | 1309 | 1307 | 1187 | 841 | 886 | 305 | 357 | 259 | 747 | 1118 | 859 | 959 | 990 | 1038 | 928 | 563 | 631 | 598 | 778 | 616 | 956 | 829 | 551 | 950 | 649 | 855 | 894 | 831 | 732 | 462 | 355 | 207 | 181 | 221 | 224 | 441 | 654 | 614 | 631 | 593 | 253 | 736 | 870 | 573 | 800 | 604 | 517 | 590 | 592 | 484 | 444 | 494 | 560 | 1050 | 1361 | 603 | 671 | 1173 | 656 | 659 | 929 | 459 | 552 | 994 | 754 | 1142 | 999 | 863 | 1435 | 1874 | 1336 | 1350 | 1522 | 1176 | 931 | 1737 | 1025
762.38 | 442.0669 | 1855 | 449 | 145 | 389 | 1128 | 1313 | 616 | 1464 | 1403 | 1262 | 924 | 948 | 297 | 441 | 332 | 848 | 1198 | 839 | 979 | 1060 | 1104 | 959 | 544 | 643 | 609 | 798 | 673 | 1056 | 962 | 628 | 1065 | 706 | 957 | 974 | 824 | 793 | 495 | 386 | 248 | 195 | 268 | 247 | 525 | 666 | 621 | 716 | 699 | 243 | 750 | 875 | 623 | 889 | 613 | 566 | 655 | 646 | 514 | 531 | 530 | 685 | 1023 | 1454 | 594 | 747 | 1167 | 708 | 728 | 998 | 517 | 583 | 988 | 769 | 1165 | 1127 | 956 | 1478 | 2055 | 1336 | 1320 | 1715 | 1259 | 899 | 1848 | 1190
816.96 | 443.2796 | 2028 | 459 | 164 | 471 | 1178 | 1283 | 711 | 1457 | 1568 | 1338 | 944 | 998 | 365 | 447 | 292 | 967 | 1158 | 890 | 1108 | 1165 | 1187 | 980 | 594 | 659 | 751 | 846 | 724 | 1167 | 1019 | 704 | 1193 | 785 | 981 | 1044 | 849 | 846 | 521 | 429 | 272 | 207 | 305 | 304 | 557 | 706 | 684 | 744 | 706 | 297 | 841 | 955 | 736 | 966 | 650 | 583 | 644 | 639 | 579 | 576 | 471 | 633 | 1094 | 1442 | 629 | 755 | 1265 | 757 | 708 | 1117 | 572 | 572 | 977 | 818 | 1225 | 1106 | 947 | 1593 | 2092 | 1454 | 1429 | 1815 | 1299 | 1095 | 1890 | 1151
854.92 | 444.4928 | 2160 | 461 | 189 | 469 | 1205 | 1437 | 755 | 1473 | 1642 | 1448 | 1057 | 1078 | 335 | 461 | 338 | 1047 | 1225 | 986 | 1103 | 1170 | 1234 | 1107 | 665 | 687 | 725 | 866 | 765 | 1069 | 1070 | 677 | 1323 | 787 | 1066 | 1027 | 934 | 898 | 532 | 483 | 276 | 215 | 318 | 308 | 583 | 699 | 745 | 811 | 758 | 281 | 854 | 944 | 683 | 1044 | 692 | 504 | 686 | 676 | 595 | 583 | 512 | 724 | 1199 | 1615 | 745 | 756 | 1316 | 775 | 752 | 1127 | 586 | 592 | 987 | 847 | 1271 | 1134 | 1030 | 1652 | 2198 | 1511 | 1573 | 1927 | 1342 | 1092 | 2011 | 1265
886.46 | 445.7065 | 2231 | 553 | 175 | 468 | 1327 | 1495 | 847 | 1511 | 1599 | 1436 | 1109 | 1197 | 383 | 473 | 311 | 1096 | 1298 | 959 | 1208 | 1179 | 1194 | 1141 | 672 | 715 | 749 | 953 | 757 | 1204 | 1006 | 698 | 1331 | 790 | 1091 | 1123 | 924 | 924 | 612 | 470 | 246 | 210 | 316 | 353 | 611 | 671 | 758 | 865 | 851 | 340 | 848 | 1045 | 679 | 1144 | 724 | 593 | 740 | 684 | 623 | 572 | 570 | 641 | 1184 | 1591 | 717 | 794 | 1379 | 840 | 739 | 1147 | 592 | 642 | 1072 | 895 | 1297 | 1146 | 1030 | 1686 | 2168 | 1568 | 1531 | 1985 | 1419 | 1164 | 1981 | 1280
932.04 | 446.9207 | 2355 | 646 | 185 | 502 | 1339 | 1487 | 811 | 1578 | 1699 | 1621 | 1148 | 1238 | 355 | 543 | 346 | 1062 | 1375 | 1081 | 1191 | 1355 | 1330 | 1241 | 680 | 712 | 738 | 961 | 777 | 1233 | 1122 | 784 | 1360 | 882 | 1075 | 1122 | 1025 | 1044 | 620 | 528 | 265 | 246 | 330 | 359 | 655 | 782 | 815 | 797 | 826 | 356 | 951 | 1069 | 731 | 1260 | 713 | 639 | 769 | 723 | 643 | 637 | 606 | 726 | 1262 | 1588 | 738 | 872 | 1386 | 818 | 806 | 1089 | 590 | 621 | 1088 | 889 | 1252 | 1266 | 1058 | 1730 | 2294 | 1656 | 1596 | 1987 | 1469 | 1191 | 2084 | 1358
966.96 | 448.1353 | 2402 | 670 | 220 | 591 | 1371 | 1508 | 973 | 1738 | 1712 | 1688 | 1312 | 1257 | 413 | 541 | 357 | 1192 | 1437 | 1112 | 1344 | 1334 | 1325 | 1212 | 760 | 714 | 791 | 994 | 893 | 1195 | 1127 | 826 | 1423 | 886 | 1140 | 1181 | 932 | 1005 | 643 | 562 | 239 | 232 | 415 | 384 | 672 | 819 | 852 | 810 | 894 | 368 | 879 | 1003 | 767 | 1325 | 766 | 628 | 777 | 741 | 651 | 658 | 578 | 782 | 1279 | 1605 | 803 | 874 | 1440 | 931 | 741 | 1173 | 640 | 649 | 1133 | 1028 | 1353 | 1273 | 1143 | 1850 | 2359 | 1719 | 1734 | 2123 | 1424 | 1232 | 2123 | 1409
1009.76 | 449.3504 | 2533 | 765 | 208 | 626 | 1469 | 1452 | 1010 | 1758 | 1845 | 1677 | 1359 | 1392 | 377 | 622 | 372 | 1216 | 1484 | 1213 | 1374 | 1409 | 1406 | 1302 | 755 | 691 | 830 | 1031 | 895 | 1355 | 1142 | 873 | 1405 | 818 | 1146 | 1247 | 1045 | 1125 | 698 | 606 | 269 | 249 | 435 | 448 | 753 | 757 | 884 | 843 | 942 | 386 | 969 | 1022 | 752 | 1394 | 891 | 713 | 867 | 844 | 707 | 659 | 658 | 767 | 1252 | 1753 | 809 | 923 | 1492 | 932 | 791 | 1297 | 665 | 697 | 1049 | 1003 | 1436 | 1305 | 1181 | 1959 | 2520 | 1787 | 1733 | 2224 | 1518 | 1263 | 2157 | 1400
1053.06 | 450.566 | 2624 | 832 | 215 | 616 | 1465 | 1593 | 1022 | 1928 | 1842 | 1754 | 1360 | 1421 | 430 | 713 | 392 | 1266 | 1554 | 1224 | 1480 | 1523 | 1413 | 1294 | 785 | 758 | 807 | 1040 | 939 | 1421 | 1178 | 926 | 1508 | 898 | 1261 | 1209 | 1144 | 1161 | 790 | 586 | 275 | 231 | 501 | 447 | 788 | 822 | 907 | 831 | 1002 | 438 | 1010 | 1029 | 817 | 1439 | 976 | 837 | 968 | 917 | 778 | 762 | 675 | 775 | 1321 | 1753 | 829 | 984 | 1547 | 955 | 833 | 1328 | 704 | 698 | 1168 | 1073 | 1491 | 1291 | 1173 | 2002 | 2489 | 1785 | 1806 | 2349 | 1531 | 1258 | 2244 | 1573
1085.66 | 451.7821 | 2807 | 903 | 247 | 698 | 1467 | 1543 | 1093 | 1830 | 1907 | 1753 | 1470 | 1483 | 478 | 693 | 460 | 1397 | 1604 | 1277 | 1500 | 1508 | 1478 | 1391 | 820 | 716 | 787 | 1029 | 907 | 1366 | 1179 | 942 | 1624 | 883 | 1256 | 1295 | 1103 | 1205 | 819 | 719 | 298 | 277 | 488 | 463 | 853 | 818 | 1009 | 840 | 1001 | 446 | 1010 | 1143 | 784 | 1482 | 1022 | 878 | 1036 | 966 | 828 | 784 | 632 | 884 | 1333 | 1822 | 828 | 964 | 1609 | 985 | 861 | 1283 | 720 | 710 | 1218 | 1101 | 1446 | 1334 | 1209 | 2076 | 2647 | 1866 | 1855 | 2341 | 1538 | 1403 | 2295 | 1524
1114.58 | 452.9986 | 2825 | 955 | 263 | 749 | 1538 | 1690 | 1217 | 1920 | 1980 | 1792 | 1473 | 1490 | 467 | 695 | 443 | 1346 | 1703 | 1270 | 1488 | 1470 | 1424 | 1355 | 877 | 783 | 840 | 1006 | 1031 | 1422 | 1270 | 978 | 1590 | 947 | 1243 | 1384 | 1088 | 1258 | 867 | 653 | 325 | 265 | 584 | 535 | 833 | 908 | 1001 | 894 | 1027 | 467 | 993 | 1107 | 806 | 1589 | 1093 | 979 | 1051 | 1020 | 861 | 871 | 709 | 976 | 1369 | 1821 | 917 | 1022 | 1694 | 1027 | 799 | 1290 | 736 | 730 | 1167 | 1102 | 1417 | 1371 | 1280 | 2139 | 2747 | 1943 | 1904 | 2414 | 1635 | 1305 | 2144 | 1647
1167.16 | 454.2157 | 2941 | 1029 | 277 | 770 | 1564 | 1748 | 1258 | 1985 | 2136 | 1869 | 1567 | 1655 | 459 | 742 | 450 | 1482 | 1658 | 1265 | 1644 | 1592 | 1554 | 1484 | 909 | 868 | 821 | 1107 | 1010 | 1534 | 1309 | 1013 | 1668 | 883 | 1275 | 1427 | 1165 | 1349 | 943 | 729 | 362 | 241 | 550 | 616 | 927 | 877 | 1011 | 928 | 1028 | 519 | 992 | 1168 | 855 | 1739 | 1218 | 1037 | 1155 | 1052 | 959 | 858 | 810 | 1007 | 1417 | 1888 | 973 | 1074 | 1698 | 1068 | 911 | 1350 | 712 | 759 | 1152 | 1136 | 1512 | 1414 | 1274 | 2162 | 2669 | 2003 | 1987 | 2427 | 1746 | 1424 | 2408 | 1626
1217.18 | 455.4332 | 3086 | 1095 | 302 | 876 | 1671 | 1748 | 1394 | 2130 | 2120 | 1996 | 1624 | 1748 | 522 | 799 | 462 | 1514 | 1809 | 1384 | 1504 | 1568 | 1568 | 1496 | 892 | 841 | 932 | 1082 | 1101 | 1543 | 1310 | 1094 | 1648 | 1017 | 1391 | 1417 | 1122 | 1397 | 1056 | 781 | 313 | 303 | 657 | 611 | 958 | 890 | 1120 | 988 | 1099 | 561 | 1111 | 1208 | 865 | 1871 | 1216 | 1141 | 1288 | 1156 | 965 | 968 | 879 | 1007 | 1475 | 1950 | 994 | 1161 | 1743 | 1140 | 865 | 1272 | 754 | 741 | 1242 | 1246 | 1593 | 1409 | 1393 | 2214 | 2786 | 2100 | 2090 | 2613 | 1781 | 1441 | 2416 | 1731
1257.92 | 456.6512 | 3255 | 1164 | 290 | 905 | 1619 | 1784 | 1398 | 1993 | 2224 | 2073 | 1781 | 1747 | 554 | 865 | 502 | 1632 | 1803 | 1332 | 1582 | 1734 | 1564 | 1581 | 976 | 956 | 968 | 1177 | 1104 | 1550 | 1346 | 1087 | 1711 | 1105 | 1384 | 1506 | 1132 | 1463 | 1076 | 885 | 348 | 346 | 657 | 637 | 993 | 942 | 1105 | 952 | 1205 | 576 | 1076 | 1251 | 887 | 1942 | 1280 | 1147 | 1259 | 1177 | 1053 | 998 | 882 | 1048 | 1449 | 2002 | 1063 | 1174 | 1778 | 1161 | 897 | 1341 | 801 | 758 | 1177 | 1231 | 1637 | 1584 | 1416 | 2271 | 2893 | 2162 | 2127 | 2748 | 1822 | 1478 | 2632 | 1861
1300.66 | 457.8697 | 3302 | 1288 | 374 | 970 | 1705 | 1819 | 1562 | 2118 | 2395 | 2169 | 1867 | 1849 | 583 | 878 | 552 | 1653 | 1837 | 1317 | 1705 | 1668 | 1594 | 1650 | 1034 | 992 | 1049 | 1207 | 1100 | 1597 | 1404 | 1103 | 1800 | 988 | 1444 | 1593 | 1195 | 1434 | 1054 | 904 | 346 | 315 | 676 | 711 | 1076 | 907 | 1162 | 916 | 1256 | 532 | 1096 | 1287 | 863 | 1993 | 1327 | 1243 | 1318 | 1165 | 1078 | 1038 | 967 | 1109 | 1478 | 2018 | 1139 | 1254 | 1944 | 1201 | 905 | 1413 | 835 | 846 | 1324 | 1304 | 1827 | 1585 | 1521 | 2351 | 2800 | 2174 | 2276 | 2872 | 1821 | 1606 | 2606 | 1844
1327.6 | 459.0886 | 3301 | 1411 | 390 | 1026 | 1743 | 1777 | 1608 | 2077 | 2303 | 2303 | 1877 | 1948 | 571 | 921 | 560 | 1731 | 1880 | 1319 | 1640 | 1806 | 1608 | 1756 | 1059 | 1022 | 1017 | 1197 | 1185 | 1603 | 1413 | 1117 | 1808 | 1042 | 1493 | 1527 | 1206 | 1476 | 1085 | 990 | 400 | 339 | 712 | 689 | 1055 | 932 | 1193 | 954 | 1291 | 614 | 1164 | 1241 | 872 | 2012 | 1372 | 1222 | 1251 | 1252 | 1089 | 1073 | 975 | 1107 | 1536 | 2122 | 1010 | 1225 | 1853 | 1198 | 971 | 1457 | 825 | 803 | 1262 | 1361 | 1838 | 1569 | 1477 | 2520 | 2975 | 2278 | 2185 | 2814 | 1792 | 1580 | 2646 | 1885
1356.54 | 460.3081 | 3388 | 1488 | 368 | 1049 | 1738 | 1832 | 1645 | 2271 | 2370 | 2295 | 1929 | 1917 | 602 | 991 | 628 | 1817 | 1944 | 1383 | 1579 | 1816 | 1648 | 1766 | 1159 | 1021 | 1097 | 1228 | 1116 | 1685 | 1423 | 1153 | 1781 | 1022 | 1483 | 1695 | 1192 | 1412 | 1205 | 930 | 403 | 338 | 750 | 761 | 1036 | 916 | 1273 | 944 | 1319 | 618 | 1102 | 1301 | 899 | 2063 | 1449 | 1228 | 1373 | 1228 | 1208 | 1077 | 948 | 1064 | 1494 | 2243 | 1107 | 1289 | 1927 | 1264 | 951 | 1491 | 826 | 811 | 1317 | 1378 | 1921 | 1581 | 1519 | 2582 | 2964 | 2335 | 2286 | 2942 | 1920 | 1637 | 2838 | 1922
1393.54 | 461.528 | 3542 | 1609 | 413 | 1086 | 1809 | 1799 | 1744 | 2266 | 2506 | 2419 | 1941 | 2037 | 621 | 1015 | 617 | 1746 | 1818 | 1418 | 1750 | 1728 | 1732 | 1761 | 1181 | 1109 | 1091 | 1231 | 1199 | 1724 | 1450 | 1185 | 1846 | 1007 | 1589 | 1617 | 1167 | 1484 | 1242 | 993 | 381 | 416 | 800 | 766 | 1145 | 1009 | 1294 | 986 | 1274 | 684 | 1107 | 1323 | 975 | 2161 | 1464 | 1320 | 1378 | 1298 | 1174 | 1117 | 1019 | 1211 | 1555 | 2237 | 1138 | 1298 | 2030 | 1294 | 955 | 1386 | 874 | 822 | 1405 | 1417 | 1901 | 1611 | 1593 | 2543 | 3099 | 2378 | 2314 | 2952 | 1975 | 1594 | 2893 | 2037
1446.1 | 462.7484 | 3602 | 1667 | 463 | 1189 | 1812 | 1855 | 1689 | 2225 | 2497 | 2511 | 2135 | 2212 | 692 | 1171 | 692 | 1871 | 1921 | 1413 | 1781 | 1776 | 1745 | 1864 | 1185 | 1071 | 1222 | 1289 | 1205 | 1809 | 1552 | 1229 | 1943 | 1034 | 1585 | 1658 | 1214 | 1647 | 1274 | 1055 | 399 | 409 | 859 | 846 | 1131 | 973 | 1317 | 998 | 1352 | 675 | 1173 | 1418 | 989 | 2229 | 1543 | 1397 | 1386 | 1320 | 1196 | 1181 | 1092 | 1162 | 1638 | 2158 | 1187 | 1404 | 2036 | 1233 | 935 | 1457 | 877 | 903 | 1372 | 1411 | 2050 | 1675 | 1611 | 2666 | 3043 | 2410 | 2457 | 3090 | 2003 | 1701 | 2896 | 2064
1487.36 | 463.9693 | 3631 | 1748 | 456 | 1239 | 1896 | 1915 | 1920 | 2329 | 2477 | 2567 | 2098 | 2293 | 717 | 1194 | 717 | 2044 | 2090 | 1419 | 1784 | 1736 | 1867 | 1800 | 1233 | 1170 | 1290 | 1264 | 1268 | 1832 | 1552 | 1217 | 2014 | 1064 | 1685 | 1699 | 1321 | 1593 | 1311 | 1106 | 465 | 416 | 845 | 904 | 1256 | 916 | 1259 | 999 | 1394 | 759 | 1222 | 1377 | 979 | 2368 | 1422 | 1384 | 1451 | 1362 | 1322 | 1166 | 1063 | 1208 | 1595 | 2320 | 1221 | 1451 | 2147 | 1299 | 1043 | 1528 | 851 | 912 | 1356 | 1500 | 2000 | 1739 | 1608 | 2689 | 3196 | 2521 | 2438 | 3216 | 2096 | 1670 | 2945 | 2064
1523.32 | 465.1906 | 3764 | 1735 | 561 | 1265 | 1858 | 2014 | 1971 | 2381 | 2556 | 2668 | 2310 | 2369 | 770 | 1221 | 736 | 2006 | 2021 | 1458 | 1770 | 1926 | 1847 | 1891 | 1320 | 1254 | 1336 | 1259 | 1331 | 1785 | 1579 | 1217 | 1990 | 1094 | 1633 | 1762 | 1297 | 1527 | 1340 | 1185 | 469 | 409 | 945 | 935 | 1246 | 979 | 1328 | 999 | 1471 | 744 | 1270 | 1364 | 952 | 2489 | 1588 | 1449 | 1537 | 1424 | 1336 | 1267 | 1164 | 1252 | 1655 | 2312 | 1234 | 1414 | 2130 | 1389 | 1011 | 1546 | 895 | 948 | 1391 | 1570 | 2116 | 1829 | 1697 | 2832 | 3332 | 2443 | 2619 | 3343 | 2197 | 1793 | 3079 | 2147
1573.88 | 466.4125 | 3837 | 1817 | 541 | 1259 | 1913 | 1836 | 2033 | 2474 | 2691 | 2769 | 2260 | 2398 | 863 | 1261 | 811 | 2135 | 2118 | 1401 | 1755 | 1900 | 2017 | 1975 | 1318 | 1235 | 1343 | 1368 | 1274 | 1898 | 1638 | 1345 | 2053 | 1173 | 1759 | 1826 | 1328 | 1696 | 1459 | 1204 | 506 | 490 | 1000 | 972 | 1274 | 1004 | 1406 | 1027 | 1490 | 848 | 1235 | 1461 | 1012 | 2529 | 1660 | 1490 | 1579 | 1568 | 1375 | 1301 | 1083 | 1279 | 1744 | 2369 | 1272 | 1550 | 2243 | 1400 | 1076 | 1545 | 868 | 916 | 1427 | 1605 | 2277 | 1895 | 1753 | 2828 | 3194 | 2341 | 2671 | 3284 | 2233 | 1873 | 3102 | 2259
1632.14 | 467.6348 | 3972 | 2072 | 588 | 1405 | 1950 | 2074 | 2053 | 2441 | 2786 | 2870 | 2378 | 2569 | 856 | 1319 | 811 | 2212 | 2145 | 1464 | 1878 | 2028 | 1884 | 1998 | 1421 | 1271 | 1396 | 1503 | 1335 | 1999 | 1743 | 1377 | 2112 | 1196 | 1790 | 1808 | 1350 | 1799 | 1503 | 1298 | 528 | 507 | 981 | 1055 | 1383 | 994 | 1441 | 1066 | 1560 | 784 | 1264 | 1390 | 1000 | 2663 | 1740 | 1540 | 1570 | 1478 | 1418 | 1322 | 1183 | 1297 | 1789 | 2439 | 1280 | 1582 | 2201 | 1480 | 1017 | 1580 | 970 | 1000 | 1493 | 1642 | 2321 | 1885 | 1815 | 2889 | 3402 | 2649 | 2710 | 3412 | 2290 | 1885 | 3256 | 2336
1676.28 | 468.8576 | 4088 | 2154 | 617 | 1550 | 1994 | 2069 | 2170 | 2517 | 2842 | 2922 | 2386 | 2671 | 849 | 1395 | 874 | 2289 | 2163 | 1523 | 1890 | 1965 | 2033 | 2098 | 1453 | 1279 | 1353 | 1464 | 1409 | 2016 | 1755 | 1411 | 2146 | 1208 | 1787 | 1912 | 1376 | 1778 | 1590 | 1312 | 603 | 571 | 1116 | 1093 | 1330 | 1021 | 1500 | 1075 | 1585 | 848 | 1336 | 1428 | 1053 | 2742 | 1815 | 1557 | 1602 | 1541 | 1502 | 1349 | 1232 | 1386 | 1797 | 2524 | 1364 | 1626 | 2301 | 1432 | 1128 | 1632 | 982 | 1041 | 1599 | 1720 | 2483 | 1930 | 1897 | 2981 | 3499 | 2748 | 2865 | 3505 | 2358 | 1973 | 3357 | 2353
1729.24 | 470.0809 | 4249 | 2297 | 741 | 1510 | 2011 | 2088 | 2277 | 2598 | 2915 | 3046 | 2609 | 2594 | 966 | 1491 | 922 | 2395 | 2141 | 1497 | 1884 | 2003 | 2069 | 2178 | 1454 | 1330 | 1479 | 1512 | 1374 | 2060 | 1685 | 1459 | 2185 | 1220 | 1915 | 1889 | 1440 | 1911 | 1731 | 1473 | 569 | 543 | 1194 | 1141 | 1502 | 1165 | 1519 | 1080 | 1535 | 914 | 1260 | 1442 | 1085 | 2769 | 1795 | 1614 | 1687 | 1671 | 1506 | 1385 | 1276 | 1340 | 1784 | 2607 | 1384 | 1602 | 2262 | 1499 | 1035 | 1675 | 983 | 1045 | 1625 | 1792 | 2477 | 2110 | 1937 | 3048 | 3597 | 2787 | 2967 | 3648 | 2385 | 1936 | 3306 | 2373
1731.4 | 471.3046 | 4185 | 2351 | 702 | 1601 | 2108 | 2071 | 2271 | 2631 | 2910 | 2968 | 2593 | 2624 | 956 | 1432 | 953 | 2346 | 2169 | 1413 | 1953 | 2035 | 2060 | 2144 | 1449 | 1356 | 1455 | 1414 | 1370 | 1988 | 1817 | 1449 | 2190 | 1218 | 1938 | 1897 | 1407 | 1835 | 1761 | 1393 | 612 | 627 | 1179 | 1128 | 1472 | 1102 | 1608 | 1092 | 1606 | 915 | 1333 | 1483 | 1057 | 2822 | 1824 | 1617 | 1673 | 1621 | 1452 | 1372 | 1268 | 1424 | 1753 | 2575 | 1380 | 1681 | 2356 | 1538 | 1077 | 1615 | 1036 | 1074 | 1557 | 1825 | 2521 | 2112 | 1927 | 3124 | 3573 | 2713 | 2968 | 3600 | 2444 | 1962 | 3328 | 2446
1762.36 | 472.5289 | 4310 | 2541 | 742 | 1597 | 2038 | 2113 | 2397 | 2610 | 3049 | 3118 | 2540 | 2727 | 955 | 1560 | 966 | 2298 | 2218 | 1479 | 1794 | 2083 | 2040 | 2133 | 1503 | 1387 | 1475 | 1472 | 1410 | 2141 | 1762 | 1469 | 2168 | 1225 | 1957 | 1941 | 1314 | 1894 | 1706 | 1425 | 636 | 647 | 1276 | 1240 | 1555 | 1138 | 1573 | 1024 | 1676 | 974 | 1341 | 1481 | 1110 | 2918 | 1855 | 1775 | 1748 | 1607 | 1606 | 1439 | 1356 | 1395 | 1848 | 2529 | 1457 | 1699 | 2264 | 1571 | 1047 | 1715 | 968 | 1066 | 1627 | 1767 | 2515 | 2068 | 1957 | 3195 | 3557 | 2686 | 2964 | 3634 | 2383 | 2040 | 3346 | 2469
1794.48 | 473.7536 | 4208 | 2543 | 855 | 1670 | 2131 | 2086 | 2430 | 2643 | 2980 | 3130 | 2587 | 2805 | 978 | 1599 | 1020 | 2466 | 2157 | 1521 | 1921 | 2122 | 2059 | 2132 | 1566 | 1407 | 1524 | 1489 | 1449 | 2118 | 1853 | 1463 | 2111 | 1258 | 1917 | 1936 | 1378 | 1894 | 1781 | 1561 | 736 | 660 | 1313 | 1221 | 1574 | 1134 | 1586 | 1141 | 1723 | 980 | 1399 | 1509 | 1121 | 2883 | 1839 | 1770 | 1693 | 1690 | 1621 | 1434 | 1313 | 1358 | 1726 | 2502 | 1469 | 1742 | 2341 | 1507 | 1110 | 1742 | 985 | 1040 | 1650 | 1821 | 2631 | 2240 | 2028 | 3116 | 3687 | 2932 | 3038 | 3768 | 2512 | 1996 | 3506 | 2461
1824.24 | 474.9788 | 4293 | 2556 | 824 | 1699 | 2044 | 2039 | 2568 | 2676 | 3074 | 3123 | 2722 | 2784 | 1087 | 1644 | 1093 | 2466 | 2222 | 1538 | 1882 | 2040 | 2075 | 2281 | 1580 | 1392 | 1579 | 1488 | 1450 | 2144 | 1796 | 1546 | 2078 | 1265 | 1939 | 2034 | 1381 | 2032 | 1892 | 1597 | 666 | 695 | 1392 | 1356 | 1640 | 1171 | 1619 | 1087 | 1734 | 1021 | 1372 | 1536 | 1086 | 3089 | 1822 | 1683 | 1752 | 1664 | 1582 | 1434 | 1357 | 1336 | 1817 | 2576 | 1474 | 1785 | 2342 | 1613 | 1112 | 1658 | 1051 | 1125 | 1657 | 1857 | 2808 | 2178 | 2094 | 3231 | 3727 | 2860 | 3156 | 3800 | 2499 | 2022 | 3544 | 2673
1867.48 | 476.2045 | 4407 | 2729 | 908 | 1840 | 2084 | 2192 | 2577 | 2684 | 3014 | 3184 | 2764 | 2941 | 1102 | 1778 | 1064 | 2553 | 2269 | 1492 | 1945 | 2169 | 2159 | 2254 | 1607 | 1491 | 1622 | 1530 | 1495 | 2162 | 1943 | 1522 | 2089 | 1263 | 1998 | 2004 | 1441 | 2024 | 1896 | 1700 | 722 | 774 | 1329 | 1404 | 1683 | 1213 | 1606 | 1036 | 1734 | 1049 | 1342 | 1586 | 1109 | 3112 | 1886 | 1708 | 1772 | 1734 | 1666 | 1486 | 1395 | 1443 | 1885 | 2723 | 1544 | 1750 | 2493 | 1656 | 1155 | 1700 | 992 | 1091 | 1707 | 1837 | 2645 | 2240 | 2110 | 3442 | 3863 | 2890 | 3123 | 3812 | 2546 | 2016 | 3506 | 2616
1895.78 | 477.4307 | 4416 | 2658 | 948 | 1832 | 2247 | 2226 | 2655 | 2859 | 3116 | 3218 | 2765 | 3044 | 1155 | 1714 | 1156 | 2618 | 2235 | 1485 | 1981 | 2050 | 2214 | 2260 | 1628 | 1477 | 1584 | 1521 | 1555 | 2365 | 1987 | 1552 | 2189 | 1198 | 2001 | 2137 | 1494 | 2021 | 1947 | 1675 | 703 | 748 | 1433 | 1410 | 1594 | 1227 | 1667 | 1025 | 1813 | 1050 | 1419 | 1517 | 1100 | 3220 | 1936 | 1824 | 1847 | 1823 | 1621 | 1502 | 1404 | 1492 | 1803 | 2673 | 1536 | 1808 | 2502 | 1718 | 1154 | 1706 | 1051 | 1074 | 1749 | 1896 | 2773 | 2286 | 2058 | 3287 | 3779 | 2943 | 3173 | 3904 | 2652 | 2136 | 3580 | 2717
1908.6 | 478.6573 | 4492 | 2856 | 948 | 1820 | 2208 | 2176 | 2565 | 2749 | 3043 | 3261 | 2877 | 3095 | 1163 | 1734 | 1127 | 2608 | 2179 | 1492 | 1945 | 2179 | 2214 | 2263 | 1652 | 1508 | 1546 | 1564 | 1509 | 2260 | 1856 | 1564 | 2164 | 1255 | 2090 | 2129 | 1490 | 2073 | 1897 | 1754 | 774 | 821 | 1544 | 1498 | 1662 | 1142 | 1716 | 1122 | 1859 | 1160 | 1325 | 1502 | 1088 | 3324 | 1886 | 1819 | 1834 | 1731 | 1750 | 1517 | 1468 | 1441 | 1853 | 2684 | 1550 | 1802 | 2434 | 1654 | 1195 | 1776 | 1013 | 1080 | 1798 | 1963 | 2801 | 2266 | 2076 | 3361 | 3832 | 3034 | 3333 | 3898 | 2649 | 2080 | 3638 | 2726
1940.34 | 479.8844 | 4511 | 2935 | 1023 | 1867 | 2216 | 2156 | 2608 | 2690 | 3085 | 3251 | 2841 | 3157 | 1296 | 1857 | 1209 | 2652 | 2383 | 1479 | 1988 | 2157 | 2277 | 2365 | 1643 | 1446 | 1630 | 1575 | 1565 | 2334 | 2014 | 1599 | 2097 | 1192 | 2111 | 2070 | 1593 | 2028 | 2080 | 1837 | 821 | 823 | 1501 | 1460 | 1630 | 1186 | 1687 | 1133 | 1854 | 1167 | 1425 | 1513 | 1167 | 3271 | 2020 | 1758 | 1821 | 1762 | 1697 | 1500 | 1419 | 1474 | 1880 | 2661 | 1538 | 1821 | 2443 | 1687 | 1213 | 1873 | 1034 | 1127 | 1753 | 1994 | 2832 | 2424 | 2142 | 3424 | 3841 | 3049 | 3411 | 3883 | 2721 | 2151 | 3529 | 2708
1963.32 | 481.112 | 4632 | 2968 | 1109 | 1877 | 2218 | 2198 | 2621 | 2755 | 3148 | 3381 | 2885 | 3091 | 1251 | 1955 | 1265 | 2642 | 2312 | 1531 | 1936 | 2223 | 2304 | 2429 | 1720 | 1560 | 1663 | 1679 | 1498 | 2268 | 1878 | 1580 | 2302 | 1267 | 2052 | 2138 | 1517 | 2122 | 2035 | 1775 | 773 | 860 | 1575 | 1543 | 1727 | 1156 | 1673 | 1090 | 1826 | 1232 | 1407 | 1519 | 1129 | 3366 | 2032 | 1875 | 1784 | 1779 | 1661 | 1516 | 1402 | 1504 | 1829 | 2652 | 1610 | 1723 | 2526 | 1713 | 1190 | 1816 | 1008 | 1108 | 1809 | 1976 | 2894 | 2428 | 2283 | 3531 | 3911 | 3010 | 3407 | 3968 | 2833 | 2188 | 3584 | 2821
1989.76 | 482.3401 | 4664 | 2977 | 1163 | 1966 | 2201 | 2234 | 2635 | 2766 | 3152 | 3363 | 2900 | 3200 | 1314 | 1911 | 1319 | 2846 | 2196 | 1606 | 1953 | 2201 | 2279 | 2369 | 1734 | 1611 | 1728 | 1525 | 1489 | 2354 | 2031 | 1597 | 2381 | 1347 | 2085 | 2169 | 1553 | 2090 | 2187 | 1856 | 848 | 868 | 1599 | 1588 | 1769 | 1142 | 1684 | 1094 | 1886 | 1221 | 1306 | 1531 | 1084 | 3440 | 2047 | 1842 | 1795 | 1848 | 1766 | 1536 | 1433 | 1556 | 1871 | 2744 | 1520 | 1899 | 2444 | 1688 | 1255 | 1846 | 1018 | 1200 | 1827 | 2022 | 2916 | 2493 | 2277 | 3677 | 4041 | 3069 | 3501 | 4096 | 2806 | 2259 | 3633 | 2816
2018.82 | 483.5687 | 4634 | 3007 | 1272 | 1993 | 2272 | 2179 | 2675 | 2801 | 3258 | 3432 | 2959 | 3311 | 1342 | 1927 | 1352 | 2653 | 2321 | 1620 | 2016 | 2203 | 2332 | 2414 | 1693 | 1614 | 1774 | 1661 | 1592 | 2356 | 2029 | 1670 | 2375 | 1286 | 2051 | 2240 | 1515 | 2162 | 2199 | 1887 | 897 | 964 | 1546 | 1593 | 1812 | 1252 | 1676 | 1091 | 1843 | 1229 | 1343 | 1618 | 1149 | 3618 | 1992 | 1855 | 1829 | 1780 | 1748 | 1578 | 1459 | 1575 | 1971 | 2812 | 1634 | 1853 | 2575 | 1820 | 1264 | 1925 | 1109 | 1194 | 1821 | 2134 | 3187 | 2485 | 2307 | 3834 | 3969 | 3064 | 3645 | 4182 | 2987 | 2247 | 3685 | 2949
2043.16 | 484.7977 | 4825 | 3185 | 1215 | 2055 | 2171 | 2149 | 2738 | 2807 | 3233 | 3437 | 3118 | 3369 | 1363 | 2025 | 1360 | 2779 | 2352 | 1530 | 2098 | 2164 | 2243 | 2354 | 1718 | 1654 | 1649 | 1590 | 1618 | 2354 | 2117 | 1738 | 2386 | 1327 | 2047 | 2277 | 1589 | 2283 | 2256 | 1935 | 901 | 1006 | 1589 | 1696 | 1765 | 1197 | 1636 | 1188 | 1943 | 1228 | 1350 | 1551 | 1182 | 3622 | 2038 | 1933 | 1958 | 1813 | 1691 | 1636 | 1470 | 1435 | 1935 | 2776 | 1622 | 1843 | 2651 | 1894 | 1296 | 1871 | 1155 | 1222 | 1845 | 2137 | 3299 | 2543 | 2473 | 3715 | 4160 | 3140 | 3620 | 4098 | 2909 | 2279 | 3877 | 2826
2063.08 | 486.0272 | 4845 | 3290 | 1269 | 2151 | 2296 | 2179 | 2867 | 2899 | 3243 | 3445 | 3061 | 3320 | 1492 | 2025 | 1357 | 2805 | 2325 | 1626 | 2001 | 2202 | 2249 | 2340 | 1676 | 1643 | 1842 | 1558 | 1571 | 2354 | 2111 | 1777 | 2337 | 1337 | 2174 | 2228 | 1582 | 2299 | 2362 | 1877 | 939 | 1022 | 1608 | 1579 | 1798 | 1247 | 1674 | 1122 | 1909 | 1286 | 1370 | 1585 | 1180 | 3656 | 2045 | 1914 | 1891 | 1976 | 1873 | 1614 | 1494 | 1495 | 2072 | 2798 | 1742 | 1882 | 2572 | 1749 | 1308 | 1914 | 1209 | 1223 | 1853 | 2257 | 3284 | 2504 | 2423 | 3688 | 4172 | 3231 | 3692 | 4251 | 2904 | 2358 | 3831 | 2893
2091.42 | 487.2572 | 4898 | 3447 | 1331 | 2136 | 2118 | 2367 | 2991 | 2897 | 3236 | 3631 | 3232 | 3327 | 1457 | 2003 | 1429 | 2751 | 2388 | 1550 | 2057 | 2255 | 2334 | 2298 | 1784 | 1550 | 1829 | 1683 | 1643 | 2418 | 2069 | 1679 | 2516 | 1379 | 2182 | 2184 | 1582 | 2228 | 2338 | 1856 | 983 | 1049 | 1710 | 1658 | 1813 | 1193 | 1718 | 1110 | 1900 | 1294 | 1451 | 1639 | 1179 | 3643 | 2110 | 2000 | 1896 | 1900 | 1815 | 1695 | 1530 | 1578 | 1877 | 2915 | 1631 | 1977 | 2680 | 1843 | 1292 | 1960 | 1196 | 1244 | 1829 | 2274 | 3462 | 2645 | 2438 | 3971 | 4230 | 3237 | 3719 | 4187 | 2973 | 2348 | 4009 | 3044
2150.28 | 488.4877 | 5144 | 3609 | 1381 | 2071 | 2330 | 2261 | 3309 | 2968 | 3378 | 3552 | 3288 | 3561 | 1553 | 2076 | 1420 | 2874 | 2417 | 1577 | 2129 | 2356 | 2384 | 2296 | 1778 | 1609 | 1871 | 1708 | 1673 | 2486 | 2144 | 1778 | 2453 | 1441 | 2129 | 2230 | 1595 | 2240 | 2260 | 2110 | 1051 | 1144 | 1714 | 1664 | 1833 | 1281 | 1722 | 1166 | 2013 | 1397 | 1371 | 1719 | 1187 | 3760 | 2153 | 1972 | 1981 | 1967 | 1860 | 1691 | 1561 | 1623 | 1930 | 2871 | 1663 | 1971 | 2737 | 1827 | 1344 | 2042 | 1153 | 1338 | 1905 | 2354 | 3388 | 2808 | 2519 | 3868 | 4265 | 3438 | 4003 | 4345 | 3024 | 2421 | 4059 | 3032
2199.54 | 489.7186 | 5142 | 3591 | 1493 | 2344 | 2281 | 2278 | 3315 | 3014 | 3392 | 3666 | 3362 | 3586 | 1635 | 2185 | 1511 | 2898 | 2488 | 1595 | 2062 | 2477 | 2444 | 2411 | 1809 | 1633 | 1837 | 1716 | 1767 | 2476 | 2224 | 1801 | 2492 | 1406 | 2176 | 2267 | 1642 | 2364 | 2487 | 2095 | 1110 | 1222 | 1846 | 1765 | 1964 | 1220 | 1803 | 1212 | 1895 | 1444 | 1453 | 1681 | 1190 | 3817 | 2206 | 2051 | 1946 | 2040 | 1961 | 1706 | 1658 | 1698 | 2025 | 2989 | 1757 | 1966 | 2711 | 1909 | 1333 | 1992 | 1170 | 1298 | 1906 | 2375 | 3411 | 2824 | 2639 | 3969 | 4415 | 3517 | 4085 | 4467 | 2982 | 2400 | 4239 | 3098
2212.46 | 490.9501 | 5168 | 3767 | 1424 | 2290 | 2235 | 2228 | 3424 | 2973 | 3524 | 3787 | 3338 | 3592 | 1674 | 2182 | 1509 | 2955 | 2519 | 1633 | 2089 | 2363 | 2454 | 2421 | 1842 | 1708 | 1877 | 1635 | 1818 | 2542 | 2278 | 1763 | 2588 | 1389 | 2303 | 2277 | 1607 | 2404 | 2487 | 2062 | 1167 | 1211 | 1841 | 1734 | 1975 | 1243 | 1780 | 1167 | 1986 | 1373 | 1417 | 1600 | 1254 | 3961 | 2241 | 2138 | 1979 | 2082 | 1801 | 1679 | 1717 | 1616 | 2117 | 2899 | 1708 | 2049 | 2740 | 1917 | 1438 | 1999 | 1126 | 1350 | 1937 | 2446 | 3558 | 2876 | 2648 | 3887 | 4254 | 3407 | 4130 | 4617 | 3116 | 2496 | 4179 | 3044
2242.02 | 492.182 | 5261 | 3871 | 1592 | 2400 | 2296 | 2321 | 3382 | 2946 | 3400 | 3816 | 3370 | 3662 | 1703 | 2275 | 1474 | 2985 | 2396 | 1541 | 2155 | 2383 | 2462 | 2535 | 1922 | 1794 | 1887 | 1671 | 1810 | 2646 | 2256 | 1859 | 2592 | 1392 | 2303 | 2276 | 1621 | 2354 | 2399 | 2160 | 1206 | 1268 | 1855 | 1821 | 2036 | 1312 | 1833 | 1143 | 1874 | 1489 | 1466 | 1630 | 1216 | 4032 | 2181 | 2165 | 1932 | 2055 | 1978 | 1732 | 1620 | 1717 | 1983 | 2996 | 1807 | 2014 | 2817 | 1962 | 1406 | 2089 | 1192 | 1359 | 1912 | 2552 | 3606 | 2894 | 2668 | 3997 | 4412 | 3401 | 4127 | 4711 | 3188 | 2422 | 4186 | 3038
2250.36 | 493.4144 | 5171 | 3792 | 1511 | 2421 | 2341 | 2290 | 3396 | 2941 | 3411 | 3708 | 3330 | 3670 | 1779 | 2281 | 1630 | 3146 | 2540 | 1617 | 2077 | 2244 | 2543 | 2630 | 1904 | 1783 | 1833 | 1769 | 1739 | 2576 | 2197 | 1803 | 2624 | 1416 | 2233 | 2336 | 1542 | 2450 | 2410 | 2199 | 1202 | 1261 | 1930 | 1918 | 2067 | 1295 | 1800 | 1182 | 1970 | 1488 | 1461 | 1661 | 1194 | 4102 | 2273 | 2161 | 1989 | 2122 | 1982 | 1761 | 1624 | 1654 | 1918 | 2926 | 1706 | 2033 | 2740 | 1986 | 1421 | 2045 | 1255 | 1309 | 1944 | 2549 | 3650 | 2892 | 2667 | 4130 | 4545 | 3443 | 4223 | 4610 | 3177 | 2498 | 4254 | 3004
2246.72 | 494.6473 | 5389 | 3921 | 1603 | 2364 | 2252 | 2223 | 3265 | 3010 | 3270 | 3615 | 3324 | 3500 | 1731 | 2392 | 1595 | 3053 | 2447 | 1594 | 2125 | 2419 | 2380 | 2718 | 1969 | 1810 | 1960 | 1698 | 1653 | 2496 | 2282 | 1769 | 2629 | 1401 | 2294 | 2351 | 1623 | 2438 | 2444 | 2172 | 1211 | 1302 | 1941 | 1881 | 2090 | 1248 | 1824 | 1123 | 1934 | 1533 | 1454 | 1616 | 1180 | 4084 | 2177 | 2121 | 1949 | 2005 | 1954 | 1738 | 1585 | 1621 | 2002 | 2966 | 1720 | 2052 | 2685 | 1922 | 1517 | 1897 | 1169 | 1273 | 1905 | 2456 | 3755 | 2871 | 2689 | 3942 | 4406 | 3478 | 4227 | 4592 | 3142 | 2586 | 4097 | 3042
2247.86 | 495.8806 | 5176 | 4044 | 1698 | 2403 | 2352 | 2162 | 3353 | 2946 | 3318 | 3769 | 3394 | 3648 | 1722 | 2403 | 1691 | 3029 | 2466 | 1527 | 2139 | 2257 | 2453 | 2603 | 2111 | 1783 | 1935 | 1724 | 1677 | 2444 | 2261 | 1852 | 2529 | 1381 | 2220 | 2258 | 1623 | 2356 | 2431 | 2185 | 1224 | 1250 | 2033 | 1930 | 2016 | 1259 | 1800 | 1119 | 1879 | 1561 | 1435 | 1564 | 1179 | 3958 | 2237 | 2197 | 1966 | 1968 | 1864 | 1679 | 1594 | 1601 | 2029 | 2926 | 1720 | 1922 | 2782 | 1909 | 1446 | 1961 | 1195 | 1344 | 1824 | 2437 | 3737 | 2968 | 2687 | 3945 | 4576 | 3511 | 4351 | 4622 | 3226 | 2470 | 4170 | 3108
2256.18 | 497.1145 | 5153 | 4056 | 1676 | 2382 | 2233 | 2187 | 3387 | 2961 | 3117 | 3761 | 3351 | 3664 | 1841 | 2500 | 1745 | 3077 | 2421 | 1487 | 2158 | 2310 | 2505 | 2597 | 2104 | 1688 | 1918 | 1670 | 1674 | 2547 | 2206 | 1869 | 2549 | 1440 | 2295 | 2273 | 1611 | 2362 | 2531 | 2193 | 1293 | 1416 | 2037 | 1943 | 1981 | 1220 | 1740 | 1085 | 1922 | 1640 | 1426 | 1607 | 1223 | 4116 | 2223 | 2067 | 1941 | 1964 | 1876 | 1759 | 1587 | 1578 | 2005 | 2881 | 1664 | 1930 | 2680 | 1894 | 1435 | 1951 | 1177 | 1328 | 1883 | 2532 | 3749 | 3042 | 2672 | 4121 | 4511 | 3460 | 4191 | 4528 | 3347 | 2431 | 4246 | 3162
2254.94 | 498.3488 | 5137 | 4057 | 1721 | 2517 | 2297 | 2204 | 3347 | 2918 | 3058 | 3648 | 3272 | 3627 | 1871 | 2418 | 1741 | 3158 | 2406 | 1480 | 2123 | 2257 | 2505 | 2686 | 2045 | 1760 | 1834 | 1613 | 1654 | 2553 | 2250 | 1832 | 2661 | 1396 | 2140 | 2408 | 1633 | 2490 | 2591 | 2216 | 1376 | 1355 | 1982 | 1897 | 1968 | 1257 | 1820 | 1096 | 1915 | 1536 | 1411 | 1610 | 1199 | 4239 | 2128 | 2168 | 1923 | 2002 | 1950 | 1684 | 1605 | 1689 | 2015 | 2989 | 1772 | 1915 | 2785 | 1880 | 1366 | 1988 | 1202 | 1315 | 1893 | 2544 | 3703 | 2930 | 2722 | 3935 | 4527 | 3442 | 4328 | 4624 | 3119 | 2465 | 4117 | 3090
2251.66 | 499.5836 | 5092 | 3968 | 1719 | 2443 | 2229 | 2121 | 3463 | 2881 | 3078 | 3555 | 3278 | 3675 | 1836 | 2529 | 1782 | 3179 | 2447 | 1521 | 1991 | 2297 | 2610 | 2666 | 2071 | 1660 | 1877 | 1600 | 1681 | 2478 | 2403 | 1808 | 2535 | 1431 | 2207 | 2309 | 1565 | 2494 | 2600 | 2164 | 1302 | 1345 | 1971 | 1945 | 1944 | 1240 | 1779 | 1081 | 1911 | 1675 | 1495 | 1652 | 1154 | 4055 | 2241 | 2143 | 1881 | 1964 | 1877 | 1757 | 1582 | 1610 | 1985 | 2894 | 1643 | 1953 | 2544 | 1867 | 1461 | 1967 | 1179 | 1313 | 1801 | 2534 | 3783 | 2823 | 2686 | 3933 | 4599 | 3344 | 4292 | 4601 | 3337 | 2619 | 4290 | 3100
2243.74 | 500.8189 | 5019 | 4235 | 1809 | 2503 | 2180 | 2160 | 3407 | 2835 | 3081 | 3714 | 3368 | 3630 | 1845 | 2565 | 1761 | 2972 | 2498 | 1490 | 2028 | 2223 | 2486 | 2655 | 1972 | 1707 | 1708 | 1624 | 1670 | 2491 | 2229 | 1841 | 2655 | 1414 | 2206 | 2300 | 1596 | 2426 | 2562 | 2189 | 1325 | 1389 | 1924 | 1918 | 1916 | 1212 | 1767 | 1070 | 1875 | 1670 | 1423 | 1644 | 1193 | 4112 | 2185 | 2085 | 1901 | 1964 | 1854 | 1683 | 1649 | 1548 | 2010 | 2984 | 1651 | 1920 | 2667 | 1904 | 1529 | 2057 | 1211 | 1414 | 1813 | 2493 | 3797 | 2974 | 2634 | 4071 | 4530 | 3492 | 4167 | 4687 | 3228 | 2567 | 4233 | 3038
2276 | 502.0546 | 5171 | 4128 | 1820 | 2568 | 2192 | 2168 | 3331 | 2944 | 3060 | 3546 | 3471 | 3779 | 1954 | 2583 | 1848 | 3068 | 2404 | 1615 | 2006 | 2188 | 2568 | 2772 | 2114 | 1752 | 1838 | 1692 | 1686 | 2530 | 2349 | 1904 | 2469 | 1378 | 2245 | 2217 | 1595 | 2487 | 2547 | 2283 | 1385 | 1500 | 1920 | 1807 | 1981 | 1280 | 1858 | 1070 | 1931 | 1685 | 1475 | 1638 | 1138 | 4107 | 2193 | 1972 | 1888 | 1967 | 1842 | 1682 | 1649 | 1577 | 1970 | 3006 | 1764 | 1974 | 2700 | 1958 | 1417 | 1973 | 1230 | 1381 | 1844 | 2427 | 3737 | 2987 | 2725 | 3975 | 4502 | 3597 | 4376 | 4815 | 3250 | 2679 | 4306 | 3083
2284.66 | 503.2909 | 5278 | 4190 | 1867 | 2621 | 2221 | 2152 | 3325 | 2914 | 3126 | 3616 | 3384 | 3702 | 2016 | 2649 | 1903 | 3240 | 2471 | 1506 | 2090 | 2287 | 2497 | 2715 | 2040 | 1856 | 1852 | 1697 | 1690 | 2550 | 2333 | 1828 | 2516 | 1403 | 2258 | 2309 | 1532 | 2520 | 2568 | 2227 | 1401 | 1467 | 1920 | 1958 | 1930 | 1150 | 1768 | 1114 | 1914 | 1622 | 1419 | 1621 | 1204 | 4202 | 2216 | 2175 | 1971 | 2013 | 1893 | 1597 | 1594 | 1548 | 2033 | 3009 | 1731 | 1953 | 2696 | 1905 | 1535 | 2040 | 1184 | 1394 | 1857 | 2502 | 3854 | 3063 | 2720 | 3990 | 4709 | 3646 | 4462 | 4784 | 3244 | 2715 | 4209 | 3154
2302.96 | 504.5276 | 5313 | 4243 | 1940 | 2545 | 2229 | 2246 | 3327 | 2793 | 3071 | 3781 | 3567 | 3678 | 1870 | 2673 | 1918 | 3203 | 2468 | 1584 | 2084 | 2323 | 2565 | 2761 | 2164 | 1765 | 1817 | 1595 | 1679 | 2543 | 2253 | 1948 | 2586 | 1476 | 2339 | 2326 | 1615 | 2501 | 2599 | 2192 | 1396 | 1572 | 1945 | 1942 | 1952 | 1187 | 1803 | 1053 | 1946 | 1731 | 1459 | 1582 | 1217 | 4349 | 2190 | 2208 | 1992 | 2031 | 1929 | 1741 | 1637 | 1568 | 1987 | 3001 | 1790 | 1996 | 2719 | 1885 | 1592 | 2038 | 1226 | 1540 | 1885 | 2485 | 3964 | 3051 | 2889 | 4223 | 4781 | 3670 | 4583 | 4884 | 3306 | 2762 | 4485 | 2978
2328.12 | 505.7648 | 5251 | 4302 | 1887 | 2503 | 2144 | 2251 | 3247 | 2790 | 3268 | 3674 | 3405 | 3847 | 2078 | 2682 | 1985 | 3352 | 2572 | 1492 | 2099 | 2359 | 2512 | 2656 | 2191 | 1809 | 1888 | 1644 | 1748 | 2651 | 2340 | 1943 | 2630 | 1482 | 2218 | 2395 | 1669 | 2639 | 2615 | 2204 | 1498 | 1544 | 2080 | 2012 | 2092 | 1224 | 1798 | 1121 | 1862 | 1738 | 1436 | 1579 | 1122 | 4226 | 2211 | 1989 | 1924 | 1980 | 1960 | 1664 | 1634 | 1622 | 2078 | 3036 | 1808 | 2051 | 2693 | 1923 | 1569 | 2095 | 1309 | 1452 | 1969 | 2592 | 3988 | 3070 | 2924 | 4286 | 4718 | 3749 | 4622 | 4974 | 3294 | 2801 | 4503 | 3150
2318.7 | 507.0025 | 5271 | 4106 | 1965 | 2573 | 2247 | 2217 | 3193 | 2772 | 3310 | 3647 | 3461 | 3833 | 2044 | 2577 | 1969 | 3268 | 2377 | 1540 | 2066 | 2317 | 2665 | 2810 | 2223 | 1750 | 1997 | 1665 | 1689 | 2700 | 2396 | 1890 | 2523 | 1451 | 2314 | 2329 | 1533 | 2555 | 2605 | 2169 | 1508 | 1564 | 2017 | 2011 | 2073 | 1232 | 1749 | 1080 | 1940 | 1775 | 1437 | 1532 | 1191 | 4475 | 2254 | 2192 | 1938 | 1972 | 2034 | 1747 | 1683 | 1646 | 2002 | 3136 | 1889 | 1956 | 2766 | 1998 | 1570 | 2073 | 1323 | 1576 | 1877 | 2671 | 4021 | 3160 | 2995 | 4163 | 4853 | 3819 | 4608 | 4892 | 3220 | 2831 | 4605 | 3231
2328.72 | 508.2406 | 5255 | 4288 | 1953 | 2517 | 2110 | 2211 | 3282 | 2762 | 3329 | 3687 | 3450 | 3766 | 2126 | 2829 | 2066 | 3329 | 2452 | 1538 | 2099 | 2301 | 2583 | 2772 | 2146 | 1761 | 2027 | 1681 | 1670 | 2575 | 2312 | 1879 | 2573 | 1503 | 2288 | 2386 | 1556 | 2681 | 2543 | 2174 | 1541 | 1636 | 2078 | 1971 | 2119 | 1254 | 1773 | 1113 | 1754 | 1775 | 1458 | 1504 | 1209 | 4325 | 2215 | 2148 | 1889 | 2055 | 2013 | 1673 | 1661 | 1632 | 2036 | 3002 | 1870 | 1936 | 2745 | 2037 | 1523 | 2158 | 1301 | 1547 | 1923 | 2641 | 4014 | 3203 | 2858 | 4227 | 4861 | 3723 | 4710 | 4999 | 3431 | 2855 | 4611 | 3087
2345.08 | 509.4793 | 5371 | 4345 | 2061 | 2575 | 2173 | 2220 | 3293 | 2864 | 3136 | 3626 | 3503 | 3872 | 2128 | 2684 | 2028 | 3245 | 2415 | 1518 | 1983 | 2278 | 2625 | 2791 | 2109 | 1824 | 2106 | 1765 | 1730 | 2702 | 2332 | 1878 | 2572 | 1372 | 2317 | 2332 | 1592 | 2689 | 2523 | 2243 | 1581 | 1558 | 2088 | 2065 | 2128 | 1219 | 1778 | 1143 | 1844 | 1858 | 1531 | 1641 | 1103 | 4435 | 2148 | 2033 | 1936 | 2071 | 1965 | 1705 | 1578 | 1564 | 2053 | 2916 | 1873 | 1989 | 2692 | 1981 | 1584 | 2086 | 1229 | 1581 | 1986 | 2644 | 4014 | 3128 | 3017 | 4279 | 4905 | 3715 | 4504 | 5087 | 3489 | 2931 | 4591 | 3077
2376.7 | 510.7184 | 5385 | 4486 | 2142 | 2613 | 2191 | 2149 | 3441 | 2822 | 3227 | 3836 | 3521 | 3868 | 2260 | 2726 | 2099 | 3286 | 2419 | 1575 | 2075 | 2324 | 2668 | 2813 | 2192 | 1787 | 1992 | 1773 | 1715 | 2709 | 2454 | 1968 | 2587 | 1487 | 2269 | 2352 | 1609 | 2642 | 2655 | 2408 | 1600 | 1591 | 2097 | 2011 | 2066 | 1285 | 1784 | 1148 | 1884 | 1860 | 1439 | 1545 | 1251 | 4657 | 2207 | 2050 | 2046 | 2098 | 1868 | 1662 | 1692 | 1593 | 2094 | 2992 | 1847 | 2032 | 2847 | 1978 | 1588 | 2184 | 1333 | 1483 | 1973 | 2658 | 4057 | 3270 | 2920 | 4328 | 4770 | 3774 | 4664 | 5023 | 3372 | 2882 | 4661 | 3146
2420.14 | 511.958 | 5424 | 4574 | 2155 | 2721 | 2215 | 2230 | 3593 | 2868 | 3455 | 3816 | 3644 | 4013 | 2194 | 2674 | 2126 | 3353 | 2516 | 1504 | 2088 | 2426 | 2703 | 2741 | 2243 | 1856 | 1978 | 1799 | 1786 | 2746 | 2500 | 2020 | 2734 | 1534 | 2340 | 2299 | 1615 | 2612 | 2687 | 2365 | 1651 | 1694 | 2186 | 2088 | 2161 | 1229 | 1823 | 1153 | 1878 | 1901 | 1449 | 1647 | 1238 | 4575 | 2139 | 2123 | 1847 | 1999 | 1968 | 1752 | 1590 | 1672 | 2153 | 3114 | 1957 | 1964 | 2722 | 1895 | 1617 | 2170 | 1276 | 1496 | 1902 | 2664 | 4025 | 3032 | 2892 | 4299 | 4972 | 3898 | 4644 | 5016 | 3273 | 2870 | 4592 | 3200
2477.28 | 513.1981 | 5601 | 4811 | 2158 | 2722 | 2188 | 2332 | 3853 | 3039 | 3392 | 3832 | 3621 | 4060 | 2235 | 2870 | 2169 | 3387 | 2512 | 1537 | 2060 | 2399 | 2728 | 2918 | 2263 | 1993 | 2025 | 1872 | 1810 | 2791 | 2563 | 2167 | 2744 | 1545 | 2417 | 2401 | 1643 | 2774 | 2766 | 2626 | 1709 | 1664 | 2307 | 2114 | 2095 | 1230 | 1840 | 1149 | 1935 | 1937 | 1492 | 1568 | 1289 | 4538 | 2190 | 2102 | 1996 | 1998 | 1947 | 1740 | 1640 | 1649 | 2213 | 3091 | 1913 | 2025 | 2776 | 1998 | 1652 | 2109 | 1368 | 1592 | 1932 | 2776 | 4216 | 3234 | 2991 | 4421 | 5086 | 3984 | 4830 | 4875 | 3362 | 3047 | 4819 | 3177
2503.62 | 514.4386 | 5647 | 4703 | 2264 | 2713 | 2427 | 2248 | 3900 | 2954 | 3414 | 3882 | 3567 | 4217 | 2360 | 2882 | 2181 | 3386 | 2590 | 1535 | 2123 | 2464 | 2745 | 2898 | 2342 | 1929 | 2091 | 1851 | 1821 | 2747 | 2623 | 1992 | 2639 | 1540 | 2482 | 2568 | 1581 | 2591 | 2921 | 2678 | 1757 | 1759 | 2287 | 2214 | 2185 | 1266 | 1843 | 1173 | 2046 | 2014 | 1473 | 1668 | 1250 | 4643 | 2235 | 2085 | 2032 | 1980 | 2018 | 1714 | 1645 | 1693 | 2178 | 3105 | 1958 | 2052 | 2786 | 1899 | 1704 | 2142 | 1314 | 1596 | 1970 | 2659 | 4139 | 3164 | 2935 | 4408 | 4969 | 4019 | 4898 | 4809 | 3445 | 2895 | 4750 | 3302
2533.78 | 515.6797 | 5773 | 4797 | 2306 | 2865 | 2380 | 2338 | 3890 | 3130 | 3375 | 3904 | 3806 | 4099 | 2388 | 2961 | 2382 | 3382 | 2603 | 1536 | 2142 | 2416 | 2735 | 3025 | 2263 | 1928 | 2069 | 1777 | 1827 | 2935 | 2721 | 2128 | 2628 | 1500 | 2382 | 2429 | 1663 | 2736 | 2995 | 2680 | 1894 | 1797 | 2340 | 2234 | 2170 | 1279 | 1951 | 1111 | 1955 | 1959 | 1492 | 1613 | 1232 | 4798 | 2209 | 2161 | 1902 | 2063 | 1813 | 1714 | 1614 | 1703 | 2205 | 3226 | 1897 | 2049 | 2754 | 1908 | 1631 | 2138 | 1345 | 1587 | 1949 | 2683 | 4254 | 3185 | 3071 | 4499 | 5264 | 3953 | 4979 | 4691 | 3318 | 2916 | 4861 | 3214
2528.56 | 516.9212 | 5761 | 4769 | 2349 | 2664 | 2283 | 2299 | 3947 | 3001 | 3354 | 3797 | 3649 | 4045 | 2476 | 3012 | 2340 | 3485 | 2498 | 1581 | 2109 | 2430 | 2681 | 2953 | 2396 | 1979 | 2080 | 1745 | 1837 | 2910 | 2629 | 2067 | 2829 | 1526 | 2342 | 2441 | 1687 | 2758 | 3046 | 2755 | 1875 | 1833 | 2441 | 2210 | 2084 | 1321 | 1893 | 1039 | 2021 | 2037 | 1529 | 1635 | 1359 | 4630 | 2052 | 2048 | 1870 | 2028 | 1899 | 1756 | 1581 | 1716 | 2293 | 3091 | 1945 | 2064 | 2775 | 1861 | 1661 | 2105 | 1379 | 1667 | 1807 | 2665 | 4264 | 3350 | 3072 | 4431 | 5264 | 3929 | 5032 | 4450 | 3426 | 2894 | 4889 | 3188
2512.74 | 518.1632 | 5652 | 4801 | 2360 | 2697 | 2311 | 2171 | 3900 | 2946 | 3341 | 3853 | 3502 | 3919 | 2434 | 3099 | 2313 | 3426 | 2532 | 1534 | 2072 | 2433 | 2717 | 2949 | 2257 | 1871 | 2145 | 1774 | 1829 | 2866 | 2531 | 2102 | 2676 | 1499 | 2398 | 2517 | 1627 | 2557 | 2967 | 2815 | 1868 | 1803 | 2418 | 2239 | 2254 | 1226 | 1973 | 1084 | 2108 | 2101 | 1524 | 1646 | 1313 | 4649 | 2242 | 2129 | 1961 | 1980 | 1912 | 1783 | 1595 | 1662 | 2337 | 3132 | 1946 | 2067 | 2883 | 1873 | 1651 | 2079 | 1300 | 1579 | 1890 | 2690 | 4244 | 3090 | 3064 | 4467 | 5299 | 3933 | 4880 | 4453 | 3346 | 2801 | 4934 | 3217
2506.12 | 519.4056 | 5615 | 4822 | 2398 | 2768 | 2190 | 2238 | 3751 | 2840 | 3416 | 3720 | 3501 | 4022 | 2485 | 3011 | 2380 | 3507 | 2544 | 1517 | 2075 | 2375 | 2645 | 3031 | 2379 | 1972 | 2123 | 1732 | 1842 | 2801 | 2625 | 2042 | 2789 | 1533 | 2307 | 2454 | 1524 | 2542 | 3009 | 2728 | 1914 | 1916 | 2309 | 2236 | 2226 | 1202 | 1883 | 1150 | 2105 | 1946 | 1483 | 1683 | 1314 | 4495 | 2298 | 2130 | 1968 | 2020 | 1982 | 1721 | 1578 | 1679 | 2234 | 3170 | 1923 | 2013 | 2839 | 1856 | 1612 | 2034 | 1329 | 1613 | 1859 | 2631 | 4335 | 3108 | 3030 | 4432 | 5392 | 3988 | 4881 | 4452 | 3297 | 2807 | 4904 | 3172
2495.82 | 520.6486 | 5625 | 4768 | 2400 | 2667 | 2239 | 2236 | 3775 | 2867 | 3338 | 3776 | 3560 | 3905 | 2417 | 3073 | 2269 | 3446 | 2523 | 1508 | 2131 | 2385 | 2693 | 3007 | 2473 | 1956 | 2180 | 1715 | 1768 | 2774 | 2586 | 2096 | 2821 | 1501 | 2389 | 2470 | 1535 | 2474 | 2989 | 2761 | 1785 | 1866 | 2278 | 2241 | 2211 | 1301 | 1901 | 1049 | 2053 | 1996 | 1453 | 1561 | 1212 | 4378 | 2311 | 2132 | 1997 | 2106 | 1925 | 1729 | 1573 | 1685 | 2318 | 3210 | 2021 | 1965 | 2742 | 1893 | 1632 | 2123 | 1344 | 1599 | 1810 | 2613 | 4131 | 3191 | 3074 | 4427 | 5228 | 3935 | 4891 | 4752 | 3258 | 2864 | 4721 | 3144
2473.46 | 521.8921 | 5612 | 4709 | 2467 | 2667 | 2306 | 2061 | 3739 | 2868 | 3426 | 3671 | 3440 | 4128 | 2430 | 2944 | 2349 | 3465 | 2499 | 1520 | 2006 | 2391 | 2656 | 2913 | 2430 | 1919 | 2112 | 1780 | 1636 | 2809 | 2623 | 2140 | 2758 | 1468 | 2369 | 2428 | 1403 | 2488 | 3025 | 2663 | 1888 | 1867 | 2320 | 2214 | 2095 | 1161 | 1950 | 1002 | 2008 | 1928 | 1374 | 1548 | 1323 | 4397 | 2302 | 2147 | 1962 | 2061 | 1955 | 1771 | 1569 | 1668 | 2225 | 3106 | 1963 | 2039 | 2828 | 1873 | 1599 | 2085 | 1317 | 1623 | 1822 | 2578 | 4273 | 3182 | 3029 | 4240 | 5289 | 3842 | 4880 | 4835 | 3284 | 2878 | 4795 | 3180
2458.5 | 523.136 | 5378 | 4835 | 2374 | 2698 | 2313 | 2159 | 3669 | 2858 | 3274 | 3667 | 3590 | 3965 | 2525 | 2945 | 2309 | 3460 | 2465 | 1438 | 2104 | 2368 | 2704 | 2822 | 2331 | 1858 | 2149 | 1822 | 1756 | 2735 | 2495 | 2046 | 2671 | 1530 | 2407 | 2359 | 1379 | 2505 | 2985 | 2691 | 1856 | 1883 | 2280 | 2235 | 2133 | 1227 | 1903 | 1001 | 2016 | 1838 | 1354 | 1560 | 1297 | 4501 | 2365 | 2171 | 1949 | 2128 | 1948 | 1677 | 1572 | 1641 | 2208 | 3101 | 1979 | 1932 | 2743 | 1812 | 1681 | 1983 | 1355 | 1649 | 1943 | 2635 | 4309 | 3218 | 3043 | 4512 | 5145 | 3769 | 4825 | 5027 | 3331 | 2761 | 4809 | 3019
2463.68 | 524.3804 | 5478 | 4786 | 2404 | 2816 | 2176 | 2079 | 3751 | 2760 | 3280 | 3698 | 3463 | 3872 | 2440 | 2912 | 2312 | 3417 | 2411 | 1511 | 1991 | 2350 | 2686 | 2870 | 2287 | 1964 | 2169 | 1723 | 1825 | 2715 | 2542 | 2082 | 2766 | 1398 | 2304 | 2360 | 1438 | 2550 | 3193 | 2691 | 1894 | 1897 | 2347 | 2155 | 2120 | 1283 | 1867 | 1068 | 2133 | 1869 | 1417 | 1664 | 1270 | 4327 | 2250 | 2139 | 1923 | 2121 | 1944 | 1769 | 1620 | 1661 | 2163 | 3205 | 2032 | 1893 | 2729 | 1852 | 1673 | 2073 | 1290 | 1554 | 1808 | 2570 | 4269 | 3102 | 3076 | 4570 | 5144 | 3711 | 4587 | 4894 | 3197 | 2723 | 4622 | 3144
2449.2 | 525.6253 | 5460 | 4810 | 2392 | 2700 | 2184 | 2213 | 3657 | 2778 | 3148 | 3811 | 3488 | 3974 | 2533 | 3026 | 2449 | 3478 | 2512 | 1432 | 2064 | 2273 | 2683 | 2884 | 2275 | 1910 | 2040 | 1732 | 1813 | 2723 | 2589 | 2006 | 2776 | 1561 | 2233 | 2260 | 1484 | 2531 | 2932 | 2690 | 1901 | 1838 | 2174 | 2193 | 2010 | 1198 | 1826 | 1024 | 2102 | 1762 | 1364 | 1564 | 1239 | 4389 | 2292 | 2179 | 2011 | 2066 | 1929 | 1761 | 1650 | 1632 | 2202 | 3075 | 1933 | 1976 | 2674 | 1897 | 1605 | 2121 | 1292 | 1645 | 1817 | 2498 | 4293 | 3043 | 3090 | 4432 | 5257 | 3690 | 4692 | 5070 | 3226 | 2767 | 4638 | 3157
2474.72 | 526.8707 | 5424 | 4774 | 2420 | 2728 | 2229 | 2073 | 3707 | 2759 | 3200 | 3723 | 3569 | 3964 | 2560 | 3143 | 2403 | 3395 | 2509 | 1445 | 2088 | 2365 | 2765 | 2839 | 2356 | 1895 | 2120 | 1723 | 1826 | 2761 | 2510 | 2052 | 2685 | 1583 | 2383 | 2355 | 1529 | 2607 | 2967 | 2721 | 1985 | 1883 | 2282 | 2178 | 2157 | 1201 | 1856 | 1111 | 2065 | 1792 | 1475 | 1596 | 1237 | 4382 | 2286 | 2100 | 1931 | 2178 | 1997 | 1716 | 1713 | 1744 | 2314 | 3076 | 2020 | 1981 | 2791 | 1803 | 1725 | 2129 | 1386 | 1724 | 1795 | 2583 | 4134 | 3150 | 2999 | 4821 | 5205 | 3748 | 4703 | 5000 | 3320 | 2792 | 4755 | 3124
2478.64 | 528.1165 | 5565 | 4917 | 2512 | 2784 | 2220 | 2029 | 3694 | 2746 | 3109 | 3740 | 3638 | 4041 | 2486 | 3242 | 1875 | 3373 | 2576 | 1539 | 2116 | 2291 | 2774 | 2931 | 2348 | 1889 | 2105 | 1610 | 1813 | 2772 | 2591 | 2087 | 2720 | 1463 | 2398 | 2331 | 1685 | 2717 | 3064 | 2774 | 1946 | 1926 | 2272 | 2187 | 2060 | 1160 | 1890 | 1074 | 2019 | 1834 | 1478 | 1521 | 1289 | 4328 | 2333 | 2116 | 1976 | 2010 | 1962 | 1773 | 1631 | 1587 | 2360 | 3074 | 2090 | 1910 | 2794 | 1867 | 1655 | 2172 | 1286 | 1617 | 1734 | 2499 | 4364 | 3240 | 3096 | 4584 | 5299 | 3789 | 4715 | 5134 | 3313 | 2958 | 4726 | 3132
2517.46 | 529.3628 | 5543 | 4869 | 2538 | 2858 | 2203 | 2172 | 3788 | 2750 | 3044 | 3885 | 3565 | 4006 | 2655 | 3175 | 2451 | 3519 | 2561 | 1506 | 2054 | 2418 | 2664 | 3024 | 2363 | 1828 | 2187 | 1753 | 1911 | 2709 | 2762 | 2204 | 2706 | 1378 | 2292 | 2474 | 1700 | 2673 | 3142 | 2696 | 2064 | 1992 | 2311 | 2150 | 2229 | 1278 | 1870 | 1017 | 2106 | 1911 | 1410 | 1509 | 1295 | 4478 | 2238 | 2148 | 1975 | 2008 | 1960 | 1757 | 1622 | 1749 | 2338 | 3140 | 2039 | 2047 | 2830 | 1841 | 1760 | 2154 | 1437 | 1700 | 1704 | 2587 | 4328 | 3094 | 3218 | 4500 | 5387 | 4067 | 4857 | 5199 | 3537 | 2920 | 4894 | 3147
2541.36 | 530.6096 | 5468 | 4890 | 2555 | 2806 | 2204 | 2069 | 3809 | 2857 | 3168 | 3980 | 3544 | 4135 | 2653 | 3221 | 2528 | 3583 | 2544 | 1477 | 2159 | 2420 | 2604 | 2898 | 2384 | 1839 | 2244 | 1718 | 1909 | 2859 | 2675 | 2173 | 2867 | 1495 | 2504 | 2461 | 1699 | 2624 | 3021 | 2740 | 2026 | 2053 | 2430 | 2296 | 2228 | 1165 | 1837 | 1080 | 2110 | 1981 | 1471 | 1607 | 1288 | 4543 | 2382 | 2162 | 1997 | 2062 | 1984 | 1806 | 1738 | 1683 | 2483 | 3144 | 2028 | 1940 | 2967 | 1990 | 1738 | 2199 | 1393 | 1824 | 1724 | 2582 | 4483 | 3169 | 3304 | 4658 | 5461 | 4028 | 5116 | 5248 | 3508 | 2921 | 4829 | 3201
2569.24 | 531.8569 | 5598 | 4862 | 2717 | 2777 | 2274 | 2207 | 3784 | 2918 | 3293 | 3999 | 3640 | 4031 | 2699 | 3294 | 2494 | 3525 | 2554 | 1563 | 2100 | 2432 | 2725 | 3013 | 2303 | 1946 | 2279 | 1724 | 1952 | 2872 | 2690 | 2291 | 2787 | 1536 | 2423 | 2476 | 1651 | 2693 | 3155 | 2742 | 2174 | 2023 | 2411 | 2215 | 2190 | 1196 | 1905 | 1007 | 2206 | 2128 | 1482 | 1506 | 1355 | 4579 | 2262 | 2226 | 2003 | 2082 | 2014 | 1749 | 1682 | 1685 | 2306 | 3253 | 2096 | 1941 | 2796 | 2046 | 1725 | 2228 | 1464 | 1812 | 1697 | 2623 | 4506 | 3099 | 3251 | 4767 | 5505 | 4017 | 5280 | 5479 | 3603 | 2920 | 4897 | 3319
2570.62 | 533.1046 | 5688 | 4990 | 2575 | 2822 | 2263 | 2215 | 3790 | 2868 | 3280 | 3893 | 3635 | 4002 | 2659 | 3111 | 2586 | 3522 | 2567 | 1498 | 2168 | 2457 | 2698 | 3012 | 2422 | 1927 | 2214 | 1761 | 1939 | 2879 | 2753 | 2201 | 2669 | 1518 | 2402 | 2428 | 1658 | 2706 | 3097 | 2964 | 2101 | 2081 | 2424 | 2371 | 2281 | 1250 | 1914 | 1027 | 2210 | 2020 | 1459 | 1556 | 1294 | 4537 | 2284 | 2214 | 1932 | 2151 | 2086 | 1922 | 1725 | 1668 | 2379 | 3241 | 2096 | 2104 | 2957 | 2115 | 1849 | 2238 | 1516 | 1718 | 1699 | 2667 | 4573 | 3164 | 3262 | 4717 | 5541 | 4063 | 5427 | 5729 | 3688 | 2973 | 4941 | 3277
2555.9 | 534.3529 | 5666 | 4950 | 2718 | 2729 | 2296 | 2153 | 3784 | 2833 | 3322 | 3843 | 3692 | 3945 | 2699 | 3225 | 2554 | 3530 | 2427 | 1623 | 2141 | 2363 | 2749 | 2967 | 2321 | 2004 | 2234 | 1748 | 1880 | 2910 | 2741 | 2178 | 2626 | 1466 | 2377 | 2436 | 1659 | 2627 | 3282 | 2854 | 2179 | 2080 | 2351 | 2174 | 2085 | 1208 | 1931 | 1030 | 2091 | 2076 | 1451 | 1587 | 1206 | 4603 | 2384 | 2258 | 2091 | 2089 | 1971 | 1870 | 1636 | 1687 | 2373 | 3272 | 2071 | 1960 | 2915 | 2111 | 1817 | 2154 | 1475 | 1719 | 1710 | 2671 | 4752 | 3223 | 3327 | 4632 | 5585 | 4232 | 5380 | 5420 | 3620 | 2937 | 4813 | 3223
2566.18 | 535.6016 | 5700 | 4781 | 2716 | 2792 | 2154 | 2198 | 3790 | 2916 | 3343 | 3932 | 3649 | 4125 | 2761 | 3192 | 2492 | 3556 | 2611 | 1505 | 2127 | 2416 | 2674 | 2987 | 2477 | 2045 | 2206 | 1824 | 1844 | 2733 | 2721 | 2242 | 2918 | 1511 | 2329 | 2406 | 1670 | 2635 | 3098 | 2914 | 2135 | 2102 | 2372 | 2230 | 2093 | 1210 | 1846 | 1091 | 2085 | 2094 | 1521 | 1540 | 1296 | 4635 | 2227 | 2151 | 1980 | 2183 | 1999 | 1779 | 1680 | 1661 | 2311 | 3307 | 2139 | 1926 | 2949 | 2154 | 1760 | 2162 | 1518 | 1820 | 1590 | 2620 | 4751 | 3165 | 3171 | 4809 | 5386 | 4150 | 5331 | 5679 | 3674 | 2901 | 4837 | 3340
2577.64 | 536.8508 | 5753 | 5028 | 2757 | 2784 | 2195 | 2181 | 3785 | 3001 | 3296 | 3823 | 3915 | 4033 | 2809 | 3246 | 2414 | 3588 | 2456 | 1497 | 2045 | 2396 | 2765 | 2966 | 2427 | 1984 | 2214 | 1871 | 1921 | 2972 | 2715 | 2298 | 2731 | 1549 | 2464 | 2477 | 1698 | 2523 | 3178 | 2972 | 2159 | 2145 | 2187 | 2136 | 2073 | 1191 | 1867 | 1069 | 2098 | 2178 | 1514 | 1538 | 1324 | 4621 | 2337 | 2191 | 2033 | 2083 | 2035 | 1807 | 1770 | 1734 | 2322 | 3283 | 2173 | 2095 | 2966 | 2177 | 1823 | 2151 | 1465 | 1698 | 1765 | 2715 | 4646 | 3130 | 3150 | 4719 | 5593 | 4324 | 5452 | 5652 | 3784 | 2910 | 4845 | 3278
2604.98 | 538.1005 | 5855 | 5086 | 2813 | 2895 | 2173 | 2103 | 3880 | 2992 | 3364 | 3823 | 3907 | 4261 | 2746 | 3394 | 2648 | 3639 | 2560 | 1575 | 2132 | 2363 | 2860 | 3006 | 2463 | 1982 | 2283 | 1790 | 1892 | 2871 | 2800 | 2245 | 2829 | 1532 | 2390 | 2502 | 1678 | 2655 | 3148 | 2967 | 2127 | 2304 | 2131 | 2141 | 2023 | 1123 | 1994 | 1080 | 2028 | 2149 | 1490 | 1557 | 1320 | 4705 | 2319 | 2149 | 2034 | 2110 | 1961 | 1818 | 1666 | 1754 | 2391 | 3210 | 2176 | 2033 | 3021 | 2151 | 1712 | 2189 | 1502 | 1773 | 1689 | 2680 | 4764 | 3229 | 3214 | 4747 | 5534 | 4378 | 5373 | 5689 | 3752 | 2908 | 4839 | 3221
2611.92 | 539.3506 | 5843 | 5201 | 2822 | 2763 | 2212 | 2218 | 3860 | 2916 | 3297 | 3806 | 3935 | 4315 | 2729 | 3271 | 2560 | 3518 | 2514 | 1524 | 2032 | 2435 | 2786 | 3087 | 2462 | 2061 | 2289 | 1911 | 1935 | 2873 | 2869 | 2313 | 2864 | 1613 | 2508 | 2464 | 1791 | 2653 | 3320 | 2986 | 2150 | 2212 | 2129 | 2091 | 1992 | 1060 | 1975 | 1068 | 2113 | 2206 | 1516 | 1528 | 1306 | 4731 | 2351 | 2182 | 2017 | 2049 | 1957 | 1769 | 1727 | 1769 | 2380 | 3251 | 2070 | 2042 | 3073 | 2056 | 1785 | 2143 | 1508 | 1797 | 1751 | 2441 | 4773 | 3170 | 3237 | 4618 | 5622 | 4180 | 5539 | 5838 | 3630 | 3007 | 4845 | 3269
2624.08 | 540.6013 | 5912 | 5267 | 2859 | 2852 | 2275 | 2134 | 3909 | 2921 | 3338 | 3670 | 3842 | 4487 | 2902 | 3360 | 2564 | 3578 | 2526 | 1538 | 2042 | 2438 | 2793 | 3174 | 2450 | 2128 | 2328 | 1868 | 1799 | 2836 | 2771 | 2248 | 2869 | 1515 | 2536 | 2564 | 1680 | 2837 | 3312 | 2928 | 2234 | 2230 | 2076 | 2084 | 1792 | 1096 | 2050 | 1015 | 2159 | 2281 | 1561 | 1576 | 1269 | 4763 | 2424 | 2228 | 2046 | 2126 | 1982 | 1714 | 1728 | 1714 | 2441 | 3333 | 2133 | 2106 | 3078 | 2296 | 1927 | 2233 | 1570 | 1888 | 1778 | 2520 | 4711 | 3122 | 3154 | 4641 | 5460 | 4242 | 5447 | 5686 | 3730 | 3046 | 4939 | 3263
2645.42 | 541.8524 | 5979 | 5200 | 2860 | 2956 | 2326 | 2162 | 3952 | 2983 | 3345 | 3856 | 3933 | 4467 | 3017 | 3501 | 2669 | 3648 | 2575 | 1643 | 2007 | 2447 | 2810 | 3081 | 2585 | 2061 | 2340 | 1955 | 1943 | 2945 | 2841 | 2284 | 2781 | 1546 | 2482 | 2541 | 1663 | 2660 | 3273 | 2912 | 2338 | 2313 | 2103 | 1984 | 1889 | 998 | 1968 | 1043 | 2054 | 2316 | 1438 | 1598 | 1401 | 4806 | 2405 | 2221 | 2142 | 2240 | 1999 | 1788 | 1742 | 1752 | 2497 | 3385 | 2118 | 2010 | 2990 | 2243 | 1865 | 2119 | 1542 | 1880 | 1692 | 2491 | 4674 | 3270 | 3255 | 4873 | 5606 | 4123 | 5571 | 5813 | 3647 | 2968 | 4827 | 3471
2651.84 | 543.104 | 5974 | 5133 | 2927 | 2980 | 2238 | 2243 | 3968 | 2929 | 3416 | 3778 | 3838 | 4568 | 2989 | 3345 | 2775 | 3766 | 2538 | 1545 | 1977 | 2385 | 2771 | 3149 | 2468 | 1996 | 2341 | 1926 | 1992 | 2960 | 2895 | 2248 | 2871 | 1649 | 2488 | 2460 | 1818 | 2639 | 3288 | 2987 | 2263 | 2249 | 2041 | 2067 | 1929 | 1087 | 1969 | 1081 | 2102 | 2412 | 1533 | 1601 | 1350 | 4947 | 2321 | 2222 | 2013 | 2136 | 2142 | 1842 | 1728 | 1770 | 2548 | 3247 | 2136 | 2123 | 2987 | 2287 | 1759 | 2209 | 1500 | 1907 | 1678 | 2490 | 4816 | 3046 | 3158 | 4682 | 5670 | 4385 | 5523 | 5921 | 3715 | 3071 | 4896 | 3413
2680.52 | 544.3561 | 6311 | 5246 | 2909 | 3077 | 2273 | 2253 | 4031 | 2990 | 3401 | 3814 | 3763 | 4609 | 3066 | 3467 | 2783 | 3639 | 2484 | 1610 | 1937 | 2475 | 2738 | 3152 | 2468 | 2131 | 2366 | 1868 | 1961 | 2970 | 2915 | 2324 | 2846 | 1641 | 2532 | 2521 | 1662 | 2705 | 3316 | 3025 | 2351 | 2416 | 2191 | 2067 | 1992 | 1021 | 2070 | 1094 | 2212 | 2145 | 1542 | 1646 | 1392 | 4929 | 2358 | 2219 | 2154 | 2157 | 2010 | 1861 | 1760 | 1790 | 2477 | 3422 | 2190 | 2084 | 3118 | 2259 | 1810 | 2182 | 1547 | 1877 | 1693 | 2559 | 4526 | 3039 | 3162 | 4878 | 5493 | 4388 | 5460 | 5942 | 3900 | 3030 | 4922 | 3413
2688.24 | 545.6086 | 6166 | 5390 | 2895 | 2935 | 2174 | 2214 | 4120 | 3026 | 3509 | 3920 | 3941 | 4547 | 2983 | 3353 | 2709 | 3589 | 2357 | 1605 | 1907 | 2580 | 2847 | 3390 | 2553 | 2149 | 2301 | 1802 | 1875 | 2969 | 2873 | 2289 | 2946 | 1542 | 2508 | 2616 | 1694 | 2729 | 3458 | 3042 | 2373 | 2355 | 2252 | 2170 | 1956 | 1121 | 1928 | 1112 | 2150 | 2311 | 1552 | 1629 | 1400 | 4783 | 2383 | 2382 | 2032 | 2093 | 1942 | 1790 | 1768 | 1755 | 2541 | 3335 | 2168 | 2082 | 3055 | 2322 | 1873 | 2128 | 1533 | 1902 | 1781 | 2471 | 4821 | 3120 | 3162 | 4787 | 5586 | 4478 | 5629 | 5956 | 4017 | 3031 | 5001 | 3418
2693.34 | 546.8617 | 6145 | 5363 | 2877 | 3016 | 2233 | 2184 | 4010 | 2950 | 3590 | 3947 | 3964 | 4528 | 2912 | 3351 | 2853 | 3621 | 2446 | 1570 | 1816 | 2457 | 2725 | 3232 | 2592 | 2091 | 2369 | 1857 | 1997 | 3021 | 2916 | 2308 | 3037 | 1646 | 2504 | 2556 | 1691 | 2766 | 3376 | 2982 | 2339 | 2363 | 2323 | 2249 | 2157 | 1069 | 1987 | 1051 | 2238 | 2255 | 1506 | 1631 | 1426 | 4868 | 2300 | 2207 | 2043 | 2087 | 2050 | 1817 | 1647 | 1730 | 2470 | 3426 | 2141 | 2160 | 2952 | 2176 | 1829 | 2245 | 1610 | 1963 | 1793 | 2473 | 4778 | 3110 | 3214 | 4636 | 5860 | 4385 | 5632 | 6049 | 3908 | 3081 | 4963 | 3399
2695.96 | 548.1152 | 6209 | 5346 | 2948 | 3042 | 2361 | 2175 | 3953 | 2958 | 3512 | 3932 | 3938 | 4459 | 3122 | 3362 | 2754 | 3660 | 2292 | 1587 | 1813 | 2441 | 2651 | 3271 | 2540 | 2079 | 2320 | 1971 | 1862 | 2886 | 2991 | 2364 | 2967 | 1576 | 2518 | 2563 | 1731 | 2721 | 3367 | 3045 | 2417 | 2394 | 2445 | 2359 | 2181 | 1150 | 2018 | 1020 | 2158 | 2309 | 1488 | 1572 | 1302 | 4833 | 2393 | 2303 | 2044 | 2116 | 2045 | 1868 | 1674 | 1810 | 2438 | 3339 | 2266 | 2216 | 3056 | 2292 | 1856 | 2337 | 1573 | 1998 | 1742 | 2566 | 4788 | 3086 | 3146 | 5037 | 5839 | 4537 | 5728 | 5993 | 3981 | 3084 | 4920 | 3357
2695.78 | 549.3692 | 6102 | 5291 | 2970 | 2920 | 2193 | 2263 | 4008 | 3073 | 3532 | 3868 | 3971 | 4502 | 2909 | 3414 | 2807 | 3537 | 2374 | 1662 | 1866 | 2461 | 2714 | 3270 | 2550 | 2094 | 2277 | 1800 | 1900 | 3052 | 3005 | 2541 | 2879 | 1649 | 2540 | 2563 | 1729 | 2763 | 3343 | 3106 | 2364 | 2299 | 2492 | 2381 | 2183 | 1153 | 1868 | 1029 | 2114 | 2293 | 1504 | 1611 | 1427 | 4727 | 2353 | 2275 | 2011 | 2289 | 2011 | 1770 | 1672 | 1722 | 2524 | 3375 | 2195 | 2164 | 3120 | 2245 | 1806 | 2178 | 1549 | 1961 | 1795 | 2415 | 4760 | 3111 | 3226 | 4819 | 6053 | 4348 | 5689 | 6115 | 4060 | 3112 | 5005 | 3395
2703.1 | 550.6237 | 6137 | 5343 | 2975 | 3028 | 2218 | 2134 | 3952 | 2880 | 3573 | 3833 | 3897 | 4582 | 3083 | 3432 | 2842 | 3670 | 2430 | 1619 | 1908 | 2413 | 2753 | 3285 | 2491 | 2058 | 2257 | 1870 | 1717 | 3067 | 2992 | 2367 | 2898 | 1556 | 2476 | 2596 | 1680 | 2778 | 3318 | 3032 | 2406 | 2354 | 2641 | 2423 | 2301 | 1141 | 1977 | 1071 | 2145 | 2390 | 1559 | 1607 | 1351 | 4771 | 2371 | 2163 | 2046 | 2151 | 2054 | 1706 | 1738 | 1724 | 2530 | 3352 | 2096 | 2217 | 3095 | 2274 | 1890 | 2339 | 1636 | 1963 | 1825 | 2487 | 4889 | 3045 | 3223 | 4781 | 5809 | 4420 | 5804 | 6125 | 3992 | 3019 | 4882 | 3395
2710.72 | 551.8787 | 6239 | 5378 | 3084 | 2958 | 2265 | 2264 | 3967 | 2955 | 3562 | 3844 | 3886 | 4547 | 3015 | 3550 | 2762 | 3607 | 2353 | 1691 | 1945 | 2426 | 2732 | 3248 | 2571 | 2106 | 2365 | 1837 | 1633 | 2910 | 2966 | 2452 | 3065 | 1682 | 2444 | 2586 | 1805 | 2741 | 3331 | 3073 | 2348 | 2335 | 2540 | 2424 | 2191 | 1165 | 1954 | 1059 | 2188 | 2359 | 1526 | 1602 | 1397 | 4884 | 2365 | 2281 | 2015 | 2186 | 1959 | 1910 | 1761 | 1657 | 2449 | 3436 | 2182 | 2146 | 3172 | 2409 | 1821 | 2263 | 1575 | 2030 | 1731 | 2501 | 4801 | 3092 | 3232 | 5078 | 5844 | 4281 | 5604 | 6092 | 4120 | 2984 | 4968 | 3370
2718.28 | 553.1341 | 6358 | 5414 | 3036 | 2923 | 2288 | 2115 | 4036 | 2893 | 3560 | 3696 | 3905 | 4379 | 3018 | 3464 | 2792 | 3703 | 2453 | 1623 | 1984 | 2399 | 2875 | 3215 | 2662 | 2163 | 2428 | 1849 | 1635 | 3046 | 3044 | 2475 | 2998 | 1600 | 2454 | 2582 | 1829 | 2661 | 3283 | 3173 | 2426 | 2373 | 2547 | 2463 | 2232 | 1113 | 1958 | 1044 | 2244 | 2340 | 1568 | 1595 | 1378 | 4890 | 2329 | 2207 | 2022 | 2207 | 2068 | 1796 | 1746 | 1786 | 2487 | 3481 | 2138 | 2141 | 2938 | 2299 | 1879 | 2234 | 1623 | 2078 | 1772 | 2364 | 4954 | 3180 | 3252 | 4971 | 5881 | 4309 | 5714 | 6176 | 4025 | 3050 | 4895 | 3412
2708.82 | 554.39 | 6226 | 5348 | 2989 | 3010 | 2217 | 2193 | 4017 | 2937 | 3497 | 3629 | 3737 | 4371 | 3130 | 3519 | 2864 | 3791 | 2535 | 1531 | 2045 | 2449 | 2822 | 3193 | 2554 | 2167 | 2255 | 1866 | 1660 | 3072 | 3000 | 2448 | 2889 | 1663 | 2528 | 2515 | 1723 | 2754 | 3369 | 3112 | 2408 | 2370 | 2499 | 2491 | 2190 | 1240 | 1929 | 1061 | 2188 | 2295 | 1540 | 1605 | 1383 | 4823 | 2401 | 2337 | 2041 | 2061 | 2011 | 1821 | 1799 | 1677 | 2537 | 3356 | 2069 | 2226 | 3107 | 2341 | 1760 | 2332 | 1600 | 2106 | 1778 | 2367 | 4813 | 3053 | 3198 | 5006 | 5896 | 4318 | 5489 | 6132 | 4093 | 3099 | 4952 | 3412
2708.18 | 555.6464 | 6341 | 5432 | 3018 | 3008 | 2190 | 2249 | 3964 | 2951 | 3550 | 3483 | 3610 | 4413 | 3030 | 3583 | 2922 | 3706 | 2450 | 1575 | 2056 | 2431 | 2898 | 3246 | 2679 | 2091 | 2252 | 1895 | 1570 | 2891 | 3045 | 2444 | 3018 | 1692 | 2387 | 2559 | 1860 | 2742 | 3440 | 3071 | 2404 | 2373 | 2494 | 2390 | 2207 | 1211 | 1957 | 1080 | 2152 | 2299 | 1506 | 1594 | 1350 | 4750 | 2348 | 2238 | 1962 | 2101 | 2150 | 1851 | 1759 | 1678 | 2374 | 3346 | 2106 | 2129 | 3069 | 2267 | 1827 | 2276 | 1656 | 2033 | 1725 | 2382 | 4806 | 2996 | 3331 | 5040 | 5964 | 4386 | 5605 | 6185 | 4089 | 3119 | 4830 | 3353
2717.04 | 556.9033 | 6399 | 5334 | 3098 | 2960 | 2242 | 2240 | 4028 | 2886 | 3618 | 3377 | 3659 | 4479 | 3113 | 3551 | 2872 | 3821 | 2456 | 1532 | 2023 | 2405 | 2941 | 3232 | 2730 | 2157 | 2413 | 1861 | 1613 | 2949 | 3155 | 2486 | 2931 | 1645 | 2530 | 2527 | 1726 | 2750 | 3444 | 3112 | 2473 | 2351 | 2488 | 2380 | 2187 | 1162 | 1896 | 980 | 2158 | 2323 | 1575 | 1584 | 1341 | 4927 | 2309 | 2308 | 2141 | 2163 | 2049 | 1937 | 1761 | 1686 | 2460 | 3433 | 2148 | 2280 | 3117 | 2394 | 1838 | 2271 | 1682 | 2032 | 1748 | 2463 | 4810 | 3082 | 3281 | 4969 | 5861 | 4365 | 5617 | 6199 | 4085 | 3157 | 4831 | 3320
2756.66 | 558.1606 | 6382 | 5305 | 3187 | 3057 | 2253 | 2106 | 4154 | 3014 | 3690 | 3374 | 3467 | 4608 | 3095 | 3654 | 2972 | 3953 | 2488 | 1574 | 2071 | 2535 | 2929 | 3268 | 2655 | 2149 | 2356 | 1945 | 1811 | 3054 | 3102 | 2519 | 3003 | 1661 | 2564 | 2569 | 1754 | 2799 | 3448 | 3040 | 2546 | 2509 | 2523 | 2477 | 2220 | 1206 | 1938 | 1063 | 2233 | 2388 | 1569 | 1596 | 1326 | 4871 | 2407 | 2324 | 2081 | 2202 | 2030 | 1846 | 1733 | 1695 | 2493 | 3523 | 2109 | 2151 | 3197 | 2363 | 1803 | 2350 | 1691 | 1989 | 1790 | 2391 | 4869 | 3101 | 3295 | 5137 | 6027 | 4383 | 5649 | 6385 | 4141 | 3280 | 4960 | 3509
2802.42 | 559.4185 | 6490 | 5544 | 3282 | 2989 | 2295 | 2314 | 4272 | 2991 | 3654 | 3256 | 3536 | 4608 | 3108 | 3779 | 3017 | 4010 | 2457 | 1628 | 2133 | 2451 | 3108 | 3279 | 2653 | 2186 | 2467 | 2017 | 1881 | 3185 | 3186 | 2484 | 3093 | 1658 | 2634 | 2649 | 1785 | 2939 | 3562 | 3059 | 2567 | 2407 | 2602 | 2434 | 2317 | 1178 | 1980 | 1099 | 2224 | 2435 | 1604 | 1635 | 1383 | 4929 | 2439 | 2256 | 2091 | 2183 | 2053 | 1957 | 1782 | 1730 | 2539 | 3532 | 2230 | 2210 | 3173 | 2314 | 1788 | 2372 | 1730 | 2085 | 1696 | 2393 | 5039 | 3093 | 3247 | 5153 | 6163 | 4648 | 5809 | 6367 | 4323 | 3121 | 5028 | 3443
2829.14 | 560.6768 | 6595 | 5537 | 3310 | 3083 | 2378 | 2293 | 4179 | 3099 | 3679 | 3464 | 3583 | 4613 | 3294 | 3680 | 2939 | 3938 | 2534 | 1582 | 2165 | 2533 | 3034 | 3319 | 2750 | 2124 | 2478 | 1877 | 1881 | 3170 | 3166 | 2651 | 3084 | 1672 | 2593 | 2792 | 1803 | 2912 | 3625 | 3179 | 2664 | 2515 | 2648 | 2517 | 2342 | 1227 | 1998 | 1150 | 2155 | 2451 | 1563 | 1639 | 1395 | 4834 | 2377 | 2374 | 2099 | 2245 | 2137 | 1822 | 1799 | 1829 | 2541 | 3516 | 2201 | 2292 | 3250 | 2396 | 1860 | 2325 | 1765 | 2155 | 1774 | 2414 | 5072 | 3068 | 3315 | 5229 | 6181 | 4509 | 5611 | 6324 | 4320 | 3240 | 5118 | 3616
2823.48 | 561.9356 | 6491 | 5638 | 3239 | 3073 | 2247 | 2184 | 4195 | 2941 | 3785 | 3548 | 3758 | 4747 | 3242 | 3657 | 2963 | 3996 | 2594 | 1582 | 2140 | 2508 | 3033 | 3300 | 2661 | 2202 | 2400 | 1977 | 1949 | 3217 | 3257 | 2601 | 3105 | 1682 | 2677 | 2764 | 1777 | 2684 | 3594 | 3235 | 2597 | 2478 | 2536 | 2432 | 2330 | 1156 | 1972 | 1069 | 2262 | 2432 | 1592 | 1675 | 1324 | 4912 | 2438 | 2331 | 2068 | 2188 | 2042 | 1844 | 1729 | 1803 | 2533 | 3432 | 2214 | 2369 | 3367 | 2506 | 1896 | 2347 | 1741 | 2094 | 1818 | 2299 | 5181 | 3140 | 3259 | 5259 | 6167 | 4583 | 5716 | 6296 | 4281 | 3272 | 5132 | 3587
2824.9 | 563.1949 | 6471 | 5617 | 3145 | 3095 | 2273 | 2326 | 4220 | 3118 | 3614 | 3558 | 3807 | 4645 | 3386 | 3710 | 2968 | 3857 | 2602 | 1641 | 2166 | 2554 | 2972 | 3305 | 2766 | 2184 | 2508 | 1945 | 2009 | 3164 | 3180 | 2651 | 2989 | 1680 | 2470 | 2654 | 1781 | 2811 | 3588 | 3315 | 2657 | 2438 | 2658 | 2460 | 2239 | 1197 | 1918 | 1130 | 2087 | 2422 | 1664 | 1630 | 1434 | 4981 | 2404 | 2158 | 2011 | 2194 | 2003 | 1809 | 1717 | 1824 | 2559 | 3529 | 2095 | 2345 | 3225 | 2351 | 1869 | 2375 | 1688 | 2093 | 1773 | 2331 | 5113 | 3213 | 3235 | 5244 | 6028 | 4536 | 5509 | 6405 | 4408 | 3267 | 5156 | 3502
2808.72 | 564.4547 | 6455 | 5476 | 3175 | 3099 | 2221 | 2302 | 4107 | 2924 | 3473 | 3808 | 3959 | 4630 | 3319 | 3757 | 2963 | 3915 | 2660 | 1614 | 2195 | 2534 | 2988 | 3269 | 2708 | 2136 | 2427 | 1962 | 2026 | 3199 | 3112 | 2588 | 3025 | 1659 | 2518 | 2542 | 1806 | 2813 | 3605 | 3154 | 2613 | 2408 | 2547 | 2423 | 2257 | 1149 | 2017 | 1018 | 2237 | 2450 | 1548 | 1646 | 1388 | 4769 | 2484 | 2229 | 2136 | 2232 | 2097 | 1820 | 1712 | 1749 | 2499 | 3513 | 2192 | 2309 | 3172 | 2360 | 1808 | 2326 | 1734 | 2058 | 1798 | 2353 | 5053 | 3124 | 3212 | 5247 | 6098 | 4405 | 5220 | 6255 | 4323 | 3189 | 5017 | 3603
2784.22 | 565.7149 | 6424 | 5408 | 3169 | 3102 | 2231 | 2176 | 4032 | 2846 | 3501 | 3810 | 3918 | 4681 | 3284 | 3762 | 2860 | 3769 | 2567 | 1676 | 2189 | 2484 | 2986 | 3290 | 2654 | 2138 | 2389 | 1951 | 1977 | 3112 | 3164 | 2571 | 3061 | 1616 | 2451 | 2638 | 1808 | 2771 | 3476 | 3135 | 2567 | 2473 | 2608 | 2443 | 2159 | 1174 | 1962 | 1044 | 2083 | 2415 | 1556 | 1650 | 1421 | 4973 | 2332 | 2265 | 2056 | 2200 | 2010 | 1834 | 1741 | 1688 | 2506 | 3608 | 2198 | 2278 | 3271 | 2353 | 1878 | 2287 | 1797 | 2064 | 1633 | 2260 | 4999 | 3148 | 3196 | 5326 | 6097 | 4468 | 5207 | 6354 | 4236 | 3271 | 4992 | 3568
2784.12 | 566.9756 | 6568 | 5422 | 3142 | 2922 | 2170 | 2213 | 3968 | 2892 | 3495 | 3918 | 4013 | 4586 | 3216 | 3652 | 2841 | 3762 | 2542 | 1612 | 2193 | 2403 | 2966 | 3283 | 2607 | 2175 | 2442 | 1929 | 1985 | 3092 | 3159 | 2531 | 2959 | 1632 | 2535 | 2649 | 1696 | 2870 | 3407 | 3235 | 2621 | 2489 | 2576 | 2489 | 2302 | 1206 | 1915 | 1082 | 2292 | 2449 | 1588 | 1515 | 1469 | 4777 | 2455 | 2282 | 2088 | 2161 | 2071 | 1753 | 1717 | 1711 | 2503 | 3526 | 2153 | 2279 | 3075 | 2394 | 1787 | 2333 | 1730 | 2126 | 1757 | 2331 | 5044 | 3030 | 3177 | 5066 | 6061 | 4318 | 5045 | 6161 | 4436 | 3233 | 4953 | 3626
2786.32 | 568.2368 | 6492 | 5534 | 3147 | 2948 | 2181 | 2155 | 4135 | 2844 | 3427 | 3812 | 4016 | 4610 | 3254 | 3670 | 2948 | 3830 | 2577 | 1588 | 2247 | 2530 | 2916 | 3223 | 2678 | 2193 | 2418 | 1924 | 2045 | 3075 | 3202 | 2539 | 3054 | 1648 | 2305 | 2545 | 1789 | 2798 | 3474 | 3157 | 2576 | 2522 | 2570 | 2489 | 2342 | 1187 | 1890 | 1086 | 2237 | 2385 | 1551 | 1553 | 1353 | 4763 | 2311 | 2293 | 1970 | 2268 | 2008 | 1818 | 1693 | 1752 | 2417 | 3470 | 2139 | 2224 | 3152 | 2459 | 1820 | 2350 | 1690 | 2209 | 1746 | 2314 | 4996 | 3064 | 3250 | 5194 | 6020 | 4135 | 5022 | 6165 | 4359 | 3195 | 4979 | 3595
2770.2 | 569.4985 | 6434 | 5391 | 3179 | 2945 | 2263 | 2182 | 3980 | 2871 | 3300 | 3870 | 4011 | 4693 | 3209 | 3633 | 2971 | 3894 | 2538 | 1607 | 2199 | 2493 | 2878 | 3169 | 2678 | 2152 | 2417 | 1987 | 1958 | 3075 | 3150 | 2484 | 3042 | 1645 | 2347 | 2489 | 1682 | 2802 | 3554 | 3103 | 2522 | 2441 | 2568 | 2531 | 2208 | 1182 | 1957 | 1091 | 2244 | 2414 | 1562 | 1515 | 1413 | 4742 | 2322 | 2253 | 2053 | 2145 | 2054 | 1798 | 1820 | 1752 | 2452 | 3532 | 2146 | 2278 | 3210 | 2308 | 1841 | 2330 | 1602 | 2090 | 1758 | 2297 | 5033 | 3037 | 3119 | 5238 | 5843 | 4167 | 4898 | 6324 | 4364 | 3135 | 5043 | 3672
2789.82 | 570.7606 | 6473 | 5384 | 3146 | 3009 | 2268 | 2127 | 4019 | 2895 | 3476 | 3877 | 4144 | 4575 | 3315 | 3763 | 2957 | 3851 | 2550 | 1584 | 2194 | 2552 | 3026 | 3200 | 2701 | 2160 | 2507 | 1973 | 2097 | 3024 | 3152 | 2493 | 2999 | 1704 | 2251 | 2513 | 1734 | 2842 | 3355 | 3294 | 2514 | 2640 | 2651 | 2437 | 2290 | 1194 | 1921 | 1096 | 2154 | 2416 | 1501 | 1493 | 1492 | 4822 | 2437 | 2279 | 2057 | 2151 | 1998 | 1854 | 1717 | 1703 | 2475 | 3502 | 2178 | 2295 | 3200 | 2325 | 1813 | 2253 | 1756 | 2153 | 1808 | 2261 | 4895 | 3051 | 3235 | 5136 | 5839 | 4101 | 4978 | 6176 | 4458 | 3275 | 5034 | 3709
2791.92 | 572.0233 | 6486 | 5349 | 3222 | 3030 | 2168 | 2228 | 4043 | 2951 | 3552 | 3814 | 4015 | 4759 | 3304 | 3738 | 3019 | 3780 | 2495 | 1619 | 2130 | 2558 | 2889 | 3319 | 2557 | 2162 | 2506 | 1929 | 2079 | 3192 | 3165 | 2429 | 3074 | 1732 | 2405 | 2643 | 1761 | 2760 | 3482 | 3112 | 2426 | 2519 | 2623 | 2436 | 2244 | 1190 | 1942 | 1099 | 2188 | 2360 | 1680 | 1433 | 1435 | 4811 | 2363 | 2240 | 2077 | 2118 | 1990 | 1934 | 1741 | 1695 | 2459 | 3538 | 2282 | 2437 | 3218 | 2406 | 1781 | 2341 | 1777 | 2082 | 1755 | 2287 | 5215 | 3011 | 3276 | 5195 | 5830 | 4236 | 5102 | 6354 | 4381 | 3134 | 5059 | 3660
2821.86 | 573.2864 | 6522 | 5326 | 3142 | 3078 | 2277 | 2114 | 4107 | 2953 | 3454 | 4034 | 4170 | 4714 | 3405 | 3695 | 2957 | 3969 | 2587 | 1706 | 2187 | 2712 | 2924 | 3436 | 2646 | 2238 | 2463 | 2008 | 1973 | 3209 | 3172 | 2490 | 3143 | 1656 | 2401 | 2614 | 1814 | 2801 | 3433 | 3234 | 2600 | 2571 | 2630 | 2443 | 2219 | 1150 | 1978 | 1074 | 2185 | 2474 | 1624 | 1381 | 1390 | 4884 | 2392 | 2295 | 2082 | 2181 | 2059 | 1825 | 1781 | 1776 | 2339 | 3428 | 2078 | 2399 | 3267 | 2459 | 1814 | 2340 | 1673 | 2112 | 1806 | 2206 | 5141 | 2931 | 3142 | 5095 | 5928 | 4262 | 5107 | 6204 | 4439 | 3243 | 5008 | 3612
2825 | 574.55 | 6696 | 5357 | 3333 | 3083 | 2283 | 2164 | 4208 | 2934 | 3596 | 4027 | 4158 | 4778 | 3270 | 3601 | 2869 | 3921 | 2646 | 1632 | 2328 | 2610 | 3066 | 3324 | 2604 | 2135 | 2473 | 1925 | 2073 | 3135 | 3254 | 2461 | 3056 | 1688 | 2468 | 2596 | 1858 | 2799 | 3587 | 3174 | 2501 | 2470 | 2677 | 2437 | 2280 | 1141 | 1939 | 1057 | 2151 | 2449 | 1505 | 1473 | 1393 | 4827 | 2300 | 2163 | 1962 | 2259 | 2056 | 1834 | 1793 | 1748 | 2428 | 3620 | 2180 | 2248 | 3331 | 2422 | 1802 | 2445 | 1751 | 2099 | 1905 | 2150 | 5038 | 2964 | 3244 | 5342 | 5957 | 4323 | 5169 | 6180 | 4453 | 3214 | 5120 | 3638
2852.94 | 575.8141 | 6678 | 5319 | 3256 | 2975 | 2128 | 2271 | 4213 | 3002 | 3641 | 4076 | 4207 | 4759 | 3434 | 3690 | 3033 | 3940 | 2794 | 1664 | 2293 | 2694 | 3100 | 3362 | 2760 | 2272 | 2578 | 2002 | 2099 | 3296 | 3272 | 2417 | 3207 | 1597 | 2528 | 2639 | 1779 | 2744 | 3527 | 3199 | 2563 | 2534 | 2527 | 2525 | 2236 | 1140 | 1966 | 1077 | 2235 | 2458 | 1542 | 1399 | 1426 | 4898 | 2396 | 2196 | 2027 | 2192 | 2102 | 1857 | 1716 | 1800 | 2428 | 3617 | 2183 | 2365 | 3246 | 2458 | 1768 | 2401 | 1850 | 2207 | 1810 | 2161 | 5076 | 2848 | 3161 | 5142 | 5817 | 4365 | 5272 | 6421 | 4456 | 3251 | 4949 | 3755
2871.42 | 577.0786 | 6783 | 5506 | 3266 | 2990 | 2260 | 2140 | 4245 | 2936 | 3654 | 4181 | 4296 | 4848 | 3468 | 3700 | 3110 | 3970 | 2598 | 1613 | 2314 | 2625 | 3083 | 3434 | 2708 | 2296 | 2470 | 1955 | 2077 | 3245 | 3263 | 2333 | 3097 | 1775 | 2634 | 2742 | 1798 | 2777 | 3550 | 3267 | 2581 | 2545 | 2652 | 2471 | 2288 | 1260 | 1989 | 1106 | 2293 | 2416 | 1625 | 1338 | 1389 | 4858 | 2495 | 2328 | 2087 | 2160 | 2026 | 1853 | 1840 | 1756 | 2538 | 3569 | 2104 | 2287 | 3206 | 2557 | 1763 | 2630 | 1876 | 2176 | 1795 | 2097 | 5220 | 2853 | 3135 | 5172 | 5846 | 4471 | 5274 | 6471 | 4523 | 3476 | 5008 | 3776
2885.06 | 578.3436 | 6870 | 5567 | 3253 | 2918 | 2267 | 2201 | 4050 | 2892 | 3715 | 4156 | 4295 | 4889 | 3419 | 3879 | 3043 | 3955 | 2696 | 1700 | 2252 | 2665 | 3131 | 3376 | 2662 | 2249 | 2491 | 2089 | 2095 | 3265 | 3150 | 2506 | 3241 | 1791 | 2722 | 2675 | 1711 | 2782 | 3619 | 3346 | 2546 | 2667 | 2732 | 2523 | 2365 | 1210 | 1961 | 1085 | 2225 | 2440 | 1544 | 1372 | 1495 | 4821 | 2492 | 2230 | 2116 | 2250 | 2045 | 1826 | 1749 | 1793 | 2525 | 3722 | 2236 | 2305 | 3281 | 2448 | 1867 | 2575 | 1837 | 2318 | 1868 | 2210 | 5129 | 3001 | 3265 | 5168 | 5759 | 4623 | 5648 | 6538 | 4648 | 3249 | 5221 | 3834
2891.4 | 579.6093 | 6829 | 5599 | 3357 | 2869 | 2174 | 2246 | 4220 | 2929 | 3795 | 4174 | 4243 | 4930 | 3408 | 3840 | 3039 | 4003 | 2704 | 1611 | 2147 | 2722 | 3114 | 3388 | 2812 | 2313 | 2446 | 1964 | 2151 | 3421 | 3247 | 2521 | 3244 | 1801 | 2690 | 2721 | 1805 | 2719 | 3476 | 3294 | 2626 | 2597 | 2709 | 2488 | 2305 | 1246 | 1984 | 1053 | 2219 | 2398 | 1528 | 1451 | 1468 | 4731 | 2371 | 2354 | 2134 | 2177 | 2086 | 1865 | 1640 | 1764 | 2484 | 3712 | 2168 | 2413 | 3377 | 2521 | 1780 | 2549 | 1763 | 2236 | 1858 | 2207 | 5061 | 2902 | 3158 | 5098 | 5672 | 4611 | 5682 | 6544 | 4518 | 3388 | 5230 | 3950
2893.28 | 580.8752 | 6864 | 5453 | 3250 | 3005 | 2256 | 2274 | 4232 | 3077 | 3690 | 4074 | 4181 | 4875 | 3411 | 3682 | 3150 | 4211 | 2715 | 1707 | 2156 | 2807 | 3245 | 3350 | 2621 | 2293 | 2592 | 1959 | 2078 | 3218 | 3225 | 2531 | 3281 | 1745 | 2845 | 2610 | 1826 | 2732 | 3465 | 3393 | 2541 | 2582 | 2689 | 2588 | 2289 | 1260 | 1913 | 1019 | 2120 | 2475 | 1582 | 1527 | 1475 | 4656 | 2416 | 2290 | 2071 | 2203 | 1972 | 1869 | 1764 | 1807 | 2475 | 3803 | 2240 | 2396 | 3449 | 2520 | 1871 | 2621 | 1890 | 2207 | 1804 | 2097 | 5311 | 3038 | 3225 | 5116 | 5742 | 4669 | 5553 | 6545 | 4581 | 3448 | 5380 | 3918
2887.18 | 582.1417 | 6957 | 5475 | 3314 | 2916 | 2227 | 2169 | 4239 | 2879 | 3569 | 4180 | 4185 | 4920 | 3411 | 3815 | 3004 | 4004 | 2782 | 1716 | 2184 | 2677 | 3061 | 3465 | 2741 | 2227 | 2465 | 1994 | 2093 | 3353 | 3234 | 2633 | 3156 | 1708 | 2700 | 2750 | 1751 | 2773 | 3499 | 3265 | 2653 | 2590 | 2629 | 2577 | 2295 | 1213 | 1968 | 1061 | 2145 | 2556 | 1622 | 1559 | 1461 | 4741 | 2397 | 2297 | 2096 | 2147 | 2211 | 1777 | 1806 | 1858 | 2475 | 3744 | 2188 | 2370 | 3517 | 2446 | 1739 | 2531 | 1879 | 2247 | 1873 | 2161 | 5254 | 2966 | 3229 | 5296 | 5658 | 4550 | 5518 | 6495 | 4555 | 3426 | 5290 | 3857
2908.56 | 583.4087 | 7034 | 5485 | 3232 | 3126 | 2184 | 2224 | 4323 | 2888 | 3697 | 4137 | 4210 | 4951 | 3443 | 3851 | 3071 | 4026 | 2686 | 1684 | 2120 | 2776 | 3194 | 3461 | 2841 | 2200 | 2602 | 1988 | 2142 | 3355 | 3223 | 2628 | 3207 | 1691 | 2695 | 2658 | 1781 | 2840 | 3450 | 3402 | 2746 | 2593 | 2620 | 2533 | 2210 | 1239 | 1970 | 1008 | 2209 | 2569 | 1615 | 1610 | 1475 | 4731 | 2352 | 2252 | 2066 | 2236 | 2009 | 1782 | 1802 | 1756 | 2494 | 3596 | 2240 | 2421 | 3627 | 2369 | 1716 | 2599 | 1792 | 2148 | 1893 | 2145 | 5306 | 2933 | 3159 | 5324 | 5782 | 4638 | 5711 | 6535 | 4567 | 3440 | 5333 | 3874
2911 | 584.676 | 7039 | 5371 | 3297 | 3062 | 2179 | 2155 | 4176 | 2941 | 3820 | 4126 | 4276 | 5015 | 3565 | 3921 | 3063 | 4133 | 2794 | 1707 | 2242 | 2710 | 3105 | 3449 | 2706 | 2231 | 2665 | 2017 | 2168 | 3439 | 3134 | 2625 | 3207 | 1708 | 2756 | 2603 | 1802 | 2876 | 3446 | 3214 | 2609 | 2665 | 2686 | 2575 | 2276 | 1204 | 1976 | 1012 | 2195 | 2400 | 1613 | 1596 | 1459 | 4699 | 2303 | 2236 | 2036 | 2103 | 2047 | 1849 | 1772 | 1733 | 2416 | 3581 | 2199 | 2469 | 3450 | 2437 | 1739 | 2604 | 1872 | 2138 | 1873 | 2035 | 5095 | 2937 | 3235 | 5235 | 5836 | 4720 | 5648 | 6418 | 4469 | 3629 | 5333 | 3742
2896.1 | 585.944 | 6959 | 5517 | 3214 | 3138 | 2260 | 2209 | 4226 | 2975 | 3652 | 4168 | 4322 | 4838 | 3455 | 3761 | 3104 | 4128 | 2714 | 1645 | 2262 | 2703 | 3040 | 3258 | 2667 | 2197 | 2606 | 2036 | 2195 | 3385 | 3142 | 2573 | 3203 | 1726 | 2703 | 2630 | 1672 | 2804 | 3610 | 3374 | 2645 | 2612 | 2610 | 2484 | 2277 | 1230 | 1952 | 1053 | 2109 | 2486 | 1619 | 1657 | 1524 | 4795 | 2385 | 2172 | 2134 | 2151 | 2034 | 1765 | 1799 | 1671 | 2378 | 3594 | 2170 | 2373 | 3461 | 2488 | 1754 | 2445 | 1860 | 2197 | 1855 | 2054 | 5072 | 2891 | 3103 | 5345 | 5752 | 4547 | 5486 | 6385 | 4595 | 3322 | 5324 | 3745
2902.86 | 587.2124 | 7059 | 5433 | 3241 | 3083 | 2130 | 2175 | 4275 | 3039 | 3709 | 4114 | 4232 | 5130 | 3511 | 3861 | 3125 | 4103 | 2727 | 1686 | 2138 | 2684 | 3107 | 3424 | 2793 | 2233 | 2602 | 1967 | 2096 | 3219 | 3277 | 2580 | 3152 | 1716 | 2672 | 2810 | 1777 | 2744 | 3447 | 3333 | 2643 | 2716 | 2682 | 2465 | 2269 | 1144 | 1819 | 1067 | 2134 | 2463 | 1644 | 1693 | 1435 | 4696 | 2364 | 2184 | 2056 | 2145 | 2088 | 1808 | 1749 | 1755 | 2399 | 3740 | 2145 | 2408 | 3426 | 2484 | 1738 | 2573 | 1793 | 2255 | 1913 | 2091 | 5088 | 2940 | 3142 | 5374 | 5854 | 4543 | 5527 | 6399 | 4494 | 3369 | 5393 | 3898
2895.14 | 588.4813 | 7044 | 5445 | 3376 | 3073 | 2094 | 2110 | 4292 | 3010 | 3646 | 4055 | 4172 | 4915 | 3423 | 3824 | 3056 | 4125 | 2750 | 1704 | 2282 | 2701 | 3055 | 3442 | 2685 | 2234 | 2569 | 2029 | 2116 | 3305 | 3247 | 2632 | 3145 | 1804 | 2723 | 2632 | 1776 | 2722 | 3574 | 3303 | 2673 | 2635 | 2588 | 2457 | 2265 | 1144 | 1951 | 1049 | 2191 | 2524 | 1664 | 1526 | 1427 | 4655 | 2291 | 2310 | 2114 | 2175 | 2079 | 1874 | 1748 | 1706 | 2339 | 3623 | 2081 | 2405 | 3462 | 2499 | 1695 | 2533 | 1772 | 2257 | 1794 | 1961 | 5148 | 2876 | 3095 | 5130 | 5956 | 4608 | 5343 | 6501 | 4471 | 3272 | 5262 | 3812
2893.36 | 589.7506 | 6884 | 5376 | 3157 | 3048 | 2171 | 2213 | 4343 | 2882 | 3667 | 4005 | 4247 | 4916 | 3403 | 3775 | 3008 | 4052 | 2624 | 1616 | 2147 | 2746 | 3140 | 3419 | 2837 | 2245 | 2560 | 2039 | 2150 | 3399 | 3325 | 2501 | 3161 | 1739 | 2733 | 2661 | 1841 | 2815 | 3654 | 3376 | 2667 | 2617 | 2604 | 2541 | 2237 | 1209 | 2051 | 1124 | 2148 | 2446 | 1582 | 1567 | 1410 | 4796 | 2329 | 2199 | 1996 | 2210 | 2018 | 1768 | 1733 | 1721 | 2426 | 3572 | 2145 | 2350 | 3450 | 2396 | 1792 | 2529 | 1762 | 2215 | 1928 | 1986 | 5040 | 2755 | 3080 | 5330 | 6300 | 4584 | 5439 | 6582 | 4692 | 3429 | 5261 | 3896
2896.58 | 591.0205 | 7090 | 5473 | 3267 | 3154 | 2206 | 2186 | 4201 | 2885 | 3703 | 4067 | 4089 | 4961 | 3351 | 3834 | 3095 | 3993 | 2662 | 1641 | 2112 | 2750 | 3140 | 3440 | 2751 | 2279 | 2617 | 2026 | 2052 | 3327 | 3283 | 2539 | 3291 | 1657 | 2716 | 2652 | 1827 | 2773 | 3519 | 3288 | 2792 | 2585 | 2654 | 2491 | 2284 | 1192 | 1974 | 1092 | 2189 | 2471 | 1602 | 1606 | 1434 | 4686 | 2353 | 2315 | 2059 | 2152 | 2074 | 1740 | 1790 | 1724 | 2352 | 3659 | 2167 | 2434 | 3497 | 2483 | 1695 | 2630 | 1841 | 2193 | 1957 | 1939 | 5049 | 2854 | 3217 | 5270 | 6086 | 4333 | 5290 | 6447 | 4513 | 3374 | 5430 | 3960
2894.46 | 592.2908 | 7054 | 5543 | 3393 | 3123 | 2121 | 2178 | 4304 | 2913 | 3727 | 3913 | 4244 | 5008 | 3427 | 3420 | 3106 | 4141 | 2742 | 1677 | 2126 | 2765 | 3200 | 3453 | 2578 | 2336 | 2507 | 2059 | 2152 | 3122 | 3288 | 2556 | 3186 | 1728 | 2674 | 2684 | 1812 | 2931 | 3572 | 3196 | 2574 | 2629 | 2687 | 2467 | 2262 | 1130 | 1860 | 1060 | 2168 | 2578 | 1720 | 1629 | 1397 | 4797 | 2376 | 2276 | 2170 | 2194 | 2114 | 1826 | 1778 | 1800 | 2368 | 3662 | 2169 | 2334 | 3613 | 2441 | 1706 | 2661 | 1787 | 2297 | 1902 | 1951 | 4917 | 2860 | 3077 | 5241 | 6192 | 4466 | 5413 | 6283 | 4781 | 3459 | 5379 | 3764
2915.14 | 593.5616 | 7134 | 5462 | 3219 | 3207 | 2261 | 2084 | 4180 | 2906 | 3656 | 4048 | 4229 | 5030 | 3485 | 3910 | 3060 | 4205 | 2690 | 1714 | 2229 | 2823 | 3104 | 3355 | 2871 | 2235 | 2622 | 1994 | 2116 | 3285 | 3245 | 2598 | 3276 | 1693 | 2731 | 2769 | 1776 | 2808 | 3573 | 3236 | 2752 | 2688 | 2757 | 2516 | 2226 | 1138 | 2006 | 1042 | 2175 | 2526 | 1549 | 1563 | 1447 | 4834 | 2377 | 2289 | 2081 | 2099 | 1995 | 1749 | 1793 | 1853 | 2377 | 3632 | 2115 | 2338 | 3443 | 2478 | 1824 | 2676 | 1766 | 2295 | 1951 | 1859 | 5031 | 2856 | 3080 | 5424 | 6181 | 4503 | 5263 | 6422 | 4421 | 3369 | 5457 | 3784
2914.9 | 594.8329 | 7390 | 5328 | 3148 | 3113 | 2215 | 2148 | 4179 | 3053 | 3693 | 4097 | 4232 | 4939 | 3493 | 3890 | 3157 | 4088 | 2730 | 1673 | 2255 | 2793 | 3173 | 3531 | 2768 | 2305 | 2541 | 2065 | 2059 | 3308 | 3188 | 2576 | 3162 | 1635 | 2646 | 2675 | 1817 | 2735 | 3575 | 3234 | 2762 | 2715 | 2696 | 2564 | 2258 | 1192 | 1915 | 1053 | 2189 | 2500 | 1622 | 1672 | 1476 | 4715 | 2293 | 2362 | 2130 | 2150 | 2124 | 1872 | 1718 | 1756 | 2350 | 3553 | 2184 | 2290 | 3496 | 2389 | 1652 | 2635 | 1801 | 2265 | 1996 | 1922 | 5001 | 2707 | 2999 | 5335 | 6247 | 4388 | 5205 | 6372 | 4617 | 3318 | 5323 | 3828
2913.02 | 596.1046 | 7303 | 5477 | 3401 | 3196 | 2140 | 2215 | 4103 | 2841 | 3766 | 3919 | 4134 | 4999 | 3538 | 3877 | 3122 | 4067 | 2735 | 1702 | 2160 | 2723 | 3249 | 3501 | 2682 | 2276 | 2583 | 1938 | 2139 | 3241 | 3195 | 2551 | 3357 | 1687 | 2687 | 2698 | 1775 | 2782 | 3537 | 3376 | 2756 | 2694 | 2607 | 2473 | 2379 | 1201 | 1848 | 1058 | 2254 | 2476 | 1624 | 1609 | 1432 | 4722 | 2399 | 2205 | 2119 | 2196 | 2024 | 1824 | 1821 | 1842 | 2408 | 3661 | 2062 | 2331 | 3486 | 2347 | 1673 | 2589 | 1837 | 2249 | 1908 | 1854 | 4995 | 2725 | 3194 | 5175 | 6131 | 4331 | 5145 | 6302 | 4570 | 3370 | 5418 | 3769
2899.68 | 597.3769 | 7031 | 5134 | 3288 | 3137 | 2194 | 2209 | 4327 | 2888 | 3705 | 4104 | 4259 | 4804 | 3445 | 3962 | 3101 | 4012 | 2733 | 1687 | 2137 | 2735 | 3143 | 3453 | 2811 | 2264 | 2626 | 1966 | 2127 | 3214 | 3297 | 2538 | 3264 | 1721 | 2742 | 2633 | 1792 | 2823 | 3597 | 3327 | 2659 | 2626 | 2638 | 2492 | 2266 | 1201 | 1924 | 1056 | 2245 | 2450 | 1580 | 1617 | 1475 | 4619 | 2412 | 2263 | 2197 | 2208 | 1971 | 1890 | 1729 | 1720 | 2362 | 3567 | 2111 | 2305 | 3520 | 2357 | 1695 | 2640 | 1761 | 2349 | 1985 | 1887 | 4980 | 2654 | 3064 | 5303 | 6232 | 4345 | 5188 | 6375 | 4602 | 3240 | 5472 | 3823
2884.82 | 598.6496 | 7062 | 5200 | 3392 | 3233 | 2229 | 2102 | 4254 | 2932 | 3816 | 4105 | 4185 | 4917 | 3540 | 3916 | 3053 | 4092 | 2650 | 1739 | 2221 | 2764 | 3089 | 3411 | 2700 | 2300 | 2558 | 1939 | 2070 | 3351 | 3170 | 2443 | 3245 | 1698 | 2645 | 2613 | 1747 | 2744 | 3432 | 3343 | 2545 | 2597 | 2625 | 2569 | 2147 | 1132 | 1819 | 1024 | 2197 | 2459 | 1617 | 1610 | 1498 | 4848 | 2310 | 2302 | 2141 | 2195 | 1973 | 1822 | 1702 | 1779 | 2302 | 3632 | 2025 | 2383 | 3578 | 2303 | 1685 | 2646 | 1815 | 2227 | 2021 | 1873 | 4968 | 2682 | 3021 | 5211 | 6197 | 4225 | 5150 | 6260 | 4473 | 3481 | 5422 | 3816
2878.2 | 599.9228 | 6901 | 5288 | 3189 | 3117 | 2215 | 2169 | 4122 | 2901 | 3771 | 3983 | 4039 | 4899 | 3578 | 3886 | 3130 | 4078 | 2704 | 1729 | 2162 | 2738 | 3134 | 3335 | 2737 | 2192 | 2483 | 1840 | 2071 | 3243 | 3205 | 2553 | 3243 | 1610 | 2702 | 2724 | 1839 | 2850 | 3575 | 3204 | 2688 | 2604 | 2661 | 2485 | 2235 | 1213 | 1855 | 1052 | 2152 | 2543 | 1630 | 1653 | 1557 | 4704 | 2479 | 2272 | 2042 | 2183 | 2006 | 1828 | 1849 | 1771 | 2344 | 3602 | 2016 | 2412 | 3371 | 2344 | 1637 | 2638 | 1830 | 2211 | 2010 | 1883 | 4765 | 2720 | 3178 | 5357 | 6232 | 4267 | 5167 | 6373 | 4445 | 3327 | 5524 | 3704
2846.56 | 601.1965 | 6866 | 5220 | 3160 | 3115 | 2110 | 2124 | 4130 | 2909 | 3683 | 3836 | 4141 | 4861 | 3356 | 3829 | 3016 | 4067 | 2737 | 1629 | 2207 | 2687 | 3153 | 3357 | 2683 | 2171 | 2447 | 1958 | 2011 | 3227 | 3282 | 2515 | 3108 | 1750 | 2683 | 2673 | 1751 | 2777 | 3568 | 3157 | 2568 | 2672 | 2513 | 2566 | 2220 | 1156 | 1896 | 1035 | 2114 | 2556 | 1549 | 1529 | 1438 | 4686 | 2367 | 2235 | 2073 | 2119 | 1947 | 1793 | 1683 | 1709 | 2359 | 3625 | 2049 | 2400 | 3390 | 2314 | 1619 | 2708 | 1822 | 2201 | 1988 | 1868 | 4962 | 2622 | 3148 | 5164 | 6214 | 4288 | 5118 | 6373 | 4316 | 3280 | 5483 | 3706
2831.48 | 602.4706 | 6905 | 5136 | 3157 | 3043 | 2034 | 2062 | 4042 | 2876 | 3658 | 4080 | 4123 | 4879 | 3442 | 3881 | 2992 | 4079 | 2664 | 1670 | 2210 | 2763 | 3175 | 3380 | 2694 | 2184 | 2437 | 1839 | 2113 | 3145 | 3165 | 2568 | 3118 | 1742 | 2644 | 2552 | 1704 | 2666 | 3606 | 3117 | 2634 | 2575 | 2551 | 2569 | 2219 | 1142 | 1818 | 1005 | 2106 | 2360 | 1520 | 1530 | 1426 | 4612 | 2271 | 2294 | 1981 | 2135 | 2022 | 1797 | 1686 | 1707 | 2337 | 3530 | 2039 | 2401 | 3370 | 2425 | 1646 | 2638 | 1785 | 2172 | 1936 | 1783 | 4766 | 2644 | 3113 | 5145 | 6051 | 4110 | 5092 | 6235 | 4320 | 3260 | 5434 | 3698
2808.36 | 603.7453 | 6972 | 5101 | 3134 | 3127 | 2113 | 2050 | 4022 | 2835 | 3585 | 3956 | 4099 | 4663 | 3408 | 3891 | 3086 | 4071 | 2604 | 1650 | 2091 | 2697 | 3144 | 3352 | 2587 | 2178 | 2439 | 1875 | 2086 | 3149 | 3215 | 2405 | 3070 | 1712 | 2585 | 2623 | 1734 | 2678 | 3466 | 3240 | 2538 | 2606 | 2521 | 2330 | 2122 | 1092 | 1872 | 981 | 2148 | 2408 | 1568 | 1539 | 1386 | 4570 | 2369 | 2204 | 2045 | 2111 | 1966 | 1781 | 1647 | 1676 | 2306 | 3520 | 1993 | 2319 | 3402 | 2426 | 1585 | 2580 | 1801 | 2226 | 1957 | 1700 | 4823 | 2561 | 2910 | 5044 | 6092 | 4241 | 4961 | 6373 | 4312 | 3164 | 5439 | 3615
2812.58 | 605.0204 | 7039 | 5119 | 3020 | 3040 | 2019 | 2099 | 4125 | 2823 | 3743 | 3996 | 4050 | 4791 | 3355 | 3744 | 3065 | 3985 | 2776 | 1679 | 2181 | 2609 | 3061 | 3348 | 2621 | 2185 | 2412 | 1923 | 2108 | 3180 | 3200 | 2473 | 3073 | 1672 | 2568 | 2547 | 1726 | 2692 | 3407 | 3143 | 2578 | 2563 | 2577 | 2381 | 2115 | 1178 | 1810 | 993 | 2078 | 2566 | 1569 | 1624 | 1373 | 4483 | 2270 | 2176 | 1981 | 2141 | 1968 | 1674 | 1766 | 1705 | 2261 | 3451 | 1909 | 2275 | 3454 | 2356 | 1564 | 2582 | 1812 | 2221 | 1923 | 1722 | 4757 | 2581 | 3016 | 5009 | 6020 | 4118 | 4821 | 6291 | 4373 | 3154 | 5344 | 3594
2793.08 | 606.296 | 6910 | 5002 | 2962 | 3060 | 2050 | 2046 | 4036 | 2898 | 3783 | 3962 | 4015 | 4691 | 3336 | 3700 | 3056 | 3982 | 2672 | 1673 | 2157 | 2637 | 3064 | 3291 | 2645 | 2144 | 2450 | 1895 | 2018 | 3146 | 3082 | 2401 | 3115 | 1748 | 2567 | 2517 | 1727 | 2679 | 3393 | 3174 | 2658 | 2610 | 2559 | 2347 | 2139 | 1163 | 1839 | 984 | 2131 | 2410 | 1575 | 1555 | 1413 | 4581 | 2265 | 2131 | 1910 | 2051 | 1971 | 1790 | 1676 | 1688 | 2200 | 3459 | 2006 | 2239 | 3360 | 2410 | 1567 | 2530 | 1876 | 2139 | 1930 | 1723 | 4683 | 2615 | 2974 | 5001 | 5814 | 3925 | 4880 | 6342 | 4287 | 3182 | 5323 | 3571
2774.24 | 607.5721 | 6764 | 4948 | 3085 | 2972 | 2030 | 2110 | 3974 | 2860 | 3644 | 3953 | 4047 | 4646 | 3229 | 3874 | 2918 | 3958 | 2568 | 1698 | 2030 | 2628 | 3046 | 3339 | 2595 | 2112 | 2468 | 1828 | 2094 | 3097 | 3105 | 2459 | 3048 | 1732 | 2632 | 2519 | 1708 | 2694 | 3417 | 3090 | 2548 | 2623 | 2554 | 2403 | 2101 | 1191 | 1771 | 1015 | 2082 | 2370 | 1496 | 1639 | 1462 | 4455 | 2366 | 2135 | 2027 | 2099 | 1921 | 1814 | 1710 | 1677 | 2246 | 3431 | 2023 | 2377 | 3311 | 2432 | 1606 | 2590 | 1769 | 2155 | 1991 | 1620 | 4698 | 2562 | 2944 | 5026 | 5861 | 4027 | 4712 | 6216 | 4241 | 3168 | 5386 | 3507
2771.36 | 608.8486 | 6683 | 4956 | 3121 | 2927 | 2024 | 2019 | 3974 | 2921 | 3629 | 3780 | 4034 | 4831 | 3185 | 3685 | 2983 | 4011 | 2567 | 1731 | 2190 | 2591 | 3119 | 3413 | 2563 | 2151 | 2532 | 1945 | 2027 | 3067 | 3213 | 2322 | 3104 | 1776 | 2561 | 2508 | 1693 | 2677 | 3337 | 3160 | 2454 | 2627 | 2509 | 2466 | 2132 | 1198 | 1771 | 975 | 2026 | 2377 | 1494 | 1529 | 1342 | 4336 | 2213 | 2200 | 2004 | 2093 | 1913 | 1778 | 1730 | 1767 | 2252 | 3336 | 2002 | 2244 | 3410 | 2351 | 1528 | 2600 | 1735 | 2033 | 1990 | 1597 | 4654 | 2453 | 2839 | 4836 | 5641 | 4026 | 4727 | 6233 | 4297 | 3169 | 5361 | 3753
2788.78 | 610.1257 | 6852 | 5012 | 3089 | 3011 | 2093 | 2034 | 4063 | 2801 | 3747 | 3987 | 4027 | 4706 | 3247 | 3739 | 2926 | 3980 | 2518 | 1625 | 2074 | 2655 | 3082 | 3384 | 2641 | 2149 | 2454 | 1893 | 2136 | 3088 | 3191 | 2350 | 3142 | 1802 | 2635 | 2632 | 1755 | 2790 | 3339 | 3143 | 2487 | 2578 | 2516 | 2408 | 2097 | 1152 | 1793 | 956 | 2095 | 2419 | 1587 | 1559 | 1383 | 4359 | 2195 | 2224 | 1992 | 2145 | 2000 | 1726 | 1661 | 1608 | 2244 | 3592 | 2031 | 2216 | 3454 | 2371 | 1491 | 2497 | 1763 | 2147 | 2033 | 1707 | 4557 | 2519 | 3031 | 4724 | 5663 | 3881 | 4737 | 6124 | 4270 | 3200 | 5206 | 3588
2790.3 | 611.4032 | 6965 | 4954 | 3158 | 3041 | 1961 | 2044 | 4045 | 2885 | 3576 | 3931 | 4082 | 4814 | 3268 | 3696 | 2862 | 3977 | 2655 | 1718 | 2083 | 2649 | 3131 | 3361 | 2552 | 2202 | 2449 | 1855 | 2129 | 3181 | 3231 | 2404 | 3069 | 1835 | 2719 | 2678 | 1723 | 2672 | 3431 | 3101 | 2468 | 2433 | 2542 | 2382 | 2184 | 1156 | 1707 | 1009 | 2118 | 2277 | 1583 | 1569 | 1462 | 4404 | 2254 | 2182 | 2019 | 2127 | 1933 | 1775 | 1705 | 1727 | 2248 | 3339 | 2030 | 2331 | 3521 | 2276 | 1544 | 2697 | 1733 | 2073 | 2054 | 1601 | 4375 | 2465 | 2887 | 4829 | 5612 | 3787 | 4678 | 6165 | 4286 | 3132 | 5386 | 3584
2809.7 | 612.6812 | 7023 | 5047 | 3137 | 3039 | 1952 | 2126 | 4040 | 2881 | 3745 | 3947 | 4156 | 4908 | 3311 | 3786 | 2995 | 4051 | 2613 | 1722 | 2171 | 2610 | 3032 | 3354 | 2580 | 2098 | 2483 | 1853 | 2125 | 3152 | 3390 | 2391 | 3150 | 1873 | 2592 | 2578 | 1794 | 2558 | 3311 | 3122 | 2502 | 2607 | 2525 | 2420 | 2147 | 1177 | 1777 | 1037 | 2060 | 2427 | 1454 | 1656 | 1367 | 4380 | 2226 | 2233 | 2055 | 2196 | 1987 | 1749 | 1665 | 1684 | 2231 | 3427 | 1976 | 2303 | 3581 | 2311 | 1453 | 2673 | 1768 | 2052 | 2007 | 1630 | 4535 | 2401 | 2968 | 4717 | 5572 | 3796 | 4683 | 6099 | 4277 | 3118 | 5397 | 3606
2819.48 | 613.9597 | 7073 | 5033 | 3116 | 3087 | 2011 | 2041 | 3974 | 2829 | 3682 | 3961 | 4198 | 4759 | 3340 | 3847 | 2976 | 3986 | 2620 | 1711 | 2143 | 2696 | 3047 | 3343 | 2705 | 2120 | 2544 | 1845 | 2154 | 3128 | 3325 | 2450 | 3078 | 1887 | 2705 | 2611 | 1852 | 2697 | 3471 | 3162 | 2505 | 2528 | 2553 | 2478 | 2084 | 1139 | 1783 | 1032 | 2133 | 2395 | 1558 | 1579 | 1433 | 4338 | 2250 | 2233 | 2096 | 2145 | 1949 | 1825 | 1660 | 1676 | 2272 | 3490 | 2074 | 2250 | 3488 | 2385 | 1461 | 2716 | 1818 | 2036 | 2014 | 1614 | 4447 | 2493 | 2953 | 4727 | 5529 | 3791 | 4643 | 6407 | 4411 | 3144 | 5453 | 3445
2818.1 | 615.2386 | 7141 | 5115 | 3234 | 3053 | 2059 | 2148 | 4040 | 2824 | 3559 | 4055 | 4054 | 4885 | 3417 | 3792 | 3088 | 3990 | 2588 | 1629 | 2139 | 2779 | 3097 | 3351 | 2626 | 2090 | 2351 | 1941 | 2094 | 3202 | 3231 | 2473 | 3158 | 1836 | 2702 | 2558 | 1764 | 2610 | 3448 | 3169 | 2511 | 2608 | 2450 | 2332 | 2102 | 1148 | 1750 | 978 | 2057 | 2454 | 1651 | 1574 | 1487 | 4389 | 2269 | 2151 | 2029 | 2093 | 2013 | 1761 | 1714 | 1712 | 2267 | 3520 | 1955 | 2230 | 3578 | 2391 | 1496 | 2670 | 1771 | 1981 | 2059 | 1573 | 4451 | 2396 | 2967 | 4700 | 5504 | 3791 | 4556 | 6190 | 4209 | 3148 | 5581 | 3543
2803 | 616.5181 | 7188 | 5065 | 3122 | 3057 | 2114 | 2074 | 4016 | 2811 | 3663 | 3821 | 4159 | 4933 | 3285 | 3767 | 2962 | 4082 | 2678 | 1684 | 2125 | 2625 | 2992 | 3385 | 2672 | 2197 | 2377 | 1929 | 2100 | 3171 | 3330 | 2507 | 3081 | 1839 | 2592 | 2573 | 1702 | 2699 | 3321 | 3304 | 2404 | 2465 | 2476 | 2443 | 2149 | 1142 | 1706 | 1009 | 1964 | 2322 | 1528 | 1540 | 1540 | 4483 | 2220 | 2209 | 2042 | 2119 | 1897 | 1701 | 1577 | 1712 | 2202 | 3454 | 2058 | 2212 | 3513 | 2440 | 1490 | 2728 | 1811 | 1915 | 2158 | 1603 | 4516 | 2475 | 2916 | 4538 | 5339 | 3667 | 4555 | 6318 | 4068 | 3134 | 5394 | 3538
2787.56 | 617.798 | 7112 | 5016 | 3082 | 3121 | 2053 | 2062 | 3941 | 2817 | 3605 | 3942 | 4050 | 4678 | 3250 | 3719 | 2934 | 3950 | 2596 | 1538 | 2083 | 2628 | 3042 | 3368 | 2525 | 2132 | 2512 | 1885 | 2078 | 3204 | 3331 | 2486 | 3071 | 1875 | 2644 | 2622 | 1708 | 2686 | 3363 | 3170 | 2507 | 2596 | 2521 | 2373 | 2127 | 1112 | 1700 | 926 | 2106 | 2371 | 1570 | 1590 | 1383 | 4337 | 2147 | 2245 | 2033 | 2014 | 1988 | 1773 | 1654 | 1653 | 2189 | 3373 | 2048 | 2254 | 3579 | 2253 | 1499 | 2575 | 1759 | 1965 | 2041 | 1612 | 4518 | 2377 | 2891 | 4614 | 5340 | 3746 | 4367 | 6192 | 4092 | 3156 | 5398 | 3430
2755.72 | 619.0784 | 7063 | 4835 | 3150 | 2911 | 2010 | 2015 | 3991 | 2759 | 3573 | 3922 | 4125 | 4786 | 3255 | 3731 | 2928 | 3864 | 2621 | 1582 | 2112 | 2612 | 3126 | 3354 | 2601 | 2138 | 2370 | 1976 | 2025 | 3082 | 3305 | 2430 | 3071 | 1834 | 2599 | 2535 | 1702 | 2586 | 3241 | 3023 | 2412 | 2509 | 2405 | 2270 | 2120 | 1090 | 1688 | 950 | 1956 | 2325 | 1541 | 1677 | 1371 | 4339 | 2181 | 2087 | 1982 | 2088 | 1872 | 1674 | 1530 | 1628 | 2155 | 3248 | 1962 | 2163 | 3650 | 2150 | 1511 | 2656 | 1706 | 1850 | 2034 | 1596 | 4397 | 2471 | 2939 | 4359 | 5366 | 3598 | 4585 | 6135 | 4248 | 3153 | 5380 | 3400
2719.74 | 620.3593 | 6972 | 4741 | 2987 | 2980 | 2069 | 1911 | 4025 | 2824 | 3726 | 3895 | 3951 | 4634 | 3226 | 3690 | 2842 | 3951 | 2531 | 1539 | 2081 | 2535 | 3015 | 3202 | 2475 | 2083 | 2389 | 1858 | 1978 | 3238 | 3341 | 2396 | 3018 | 1841 | 2504 | 2529 | 1640 | 2480 | 3223 | 2970 | 2359 | 2495 | 2486 | 2322 | 2054 | 1066 | 1684 | 876 | 2063 | 2273 | 1416 | 1603 | 1371 | 4318 | 2174 | 2156 | 1947 | 2020 | 1907 | 1691 | 1651 | 1581 | 2161 | 3340 | 2028 | 2166 | 3521 | 2206 | 1400 | 2809 | 1659 | 1857 | 1981 | 1563 | 4394 | 2334 | 2849 | 4320 | 5349 | 3479 | 4407 | 6191 | 4057 | 2962 | 5388 | 3228
2701.84 | 621.6406 | 6941 | 4585 | 2975 | 2960 | 2015 | 2053 | 3938 | 2698 | 3631 | 3824 | 3873 | 4630 | 3272 | 3630 | 2873 | 3819 | 2532 | 1620 | 2039 | 2547 | 3023 | 3138 | 2594 | 1987 | 2432 | 1846 | 1969 | 3044 | 3189 | 2254 | 2956 | 1785 | 2570 | 2580 | 1629 | 2749 | 3270 | 2991 | 2348 | 2469 | 2412 | 2244 | 2039 | 1123 | 1646 | 946 | 1985 | 2310 | 1507 | 1602 | 1389 | 4294 | 2224 | 2147 | 1955 | 2030 | 1864 | 1736 | 1628 | 1642 | 2160 | 3281 | 1873 | 2166 | 3374 | 2217 | 1442 | 2657 | 1694 | 1779 | 1970 | 1464 | 4357 | 2277 | 2798 | 4342 | 5427 | 3408 | 4332 | 6094 | 4211 | 3005 | 5316 | 3235
2669.3 | 622.9225 | 6910 | 4621 | 2954 | 2848 | 1978 | 1985 | 3924 | 2698 | 3507 | 3897 | 3979 | 4565 | 3073 | 3542 | 2785 | 3872 | 2553 | 1531 | 1979 | 2569 | 2976 | 3213 | 2452 | 2026 | 2307 | 1754 | 2014 | 2944 | 3108 | 2396 | 2966 | 1841 | 2656 | 2429 | 1623 | 2590 | 3137 | 3020 | 2354 | 2390 | 2345 | 2277 | 1997 | 1113 | 1642 | 966 | 1968 | 2228 | 1468 | 1495 | 1395 | 4191 | 2130 | 2005 | 2001 | 2016 | 1869 | 1639 | 1614 | 1605 | 2039 | 3300 | 1871 | 2168 | 3410 | 2318 | 1436 | 2561 | 1690 | 1825 | 2049 | 1495 | 4285 | 2281 | 2706 | 4314 | 5449 | 3424 | 4279 | 5992 | 4063 | 2920 | 5273 | 3258
2656.54 | 624.2048 | 6874 | 4559 | 2793 | 2963 | 1974 | 2052 | 3783 | 2788 | 3524 | 3651 | 3959 | 4534 | 3111 | 3507 | 2829 | 3751 | 2503 | 1570 | 1978 | 2515 | 2963 | 3142 | 2392 | 2105 | 2295 | 1812 | 2097 | 3123 | 3093 | 2260 | 2998 | 1767 | 2518 | 2365 | 1698 | 2480 | 3298 | 2961 | 2339 | 2382 | 2396 | 2209 | 1985 | 1147 | 1625 | 928 | 1920 | 2285 | 1450 | 1576 | 1354 | 4311 | 2124 | 2018 | 1979 | 1950 | 1813 | 1656 | 1612 | 1596 | 2156 | 3239 | 1882 | 2099 | 3471 | 2266 | 1371 | 2597 | 1634 | 1770 | 2094 | 1462 | 4208 | 2176 | 2703 | 4490 | 5432 | 3383 | 4199 | 6024 | 3940 | 2982 | 5251 | 3185
2629.48 | 625.4876 | 6730 | 4392 | 2816 | 2816 | 1909 | 1924 | 3836 | 2692 | 3514 | 3670 | 3999 | 4495 | 3147 | 3552 | 2827 | 3730 | 2523 | 1551 | 2069 | 2625 | 2845 | 3079 | 2412 | 2016 | 2336 | 1779 | 1918 | 2854 | 3224 | 2280 | 2917 | 1759 | 2525 | 2396 | 1719 | 2532 | 3172 | 2979 | 2375 | 2359 | 2323 | 2191 | 2083 | 1059 | 1729 | 881 | 1893 | 2155 | 1375 | 1492 | 1380 | 4066 | 2075 | 1931 | 1858 | 1981 | 1846 | 1630 | 1477 | 1559 | 2014 | 3261 | 1876 | 2153 | 3449 | 2210 | 1429 | 2666 | 1644 | 1823 | 2044 | 1454 | 4151 | 2271 | 2706 | 4388 | 5421 | 3280 | 3997 | 5860 | 3991 | 2952 | 5083 | 3091
2599.7 | 626.7709 | 6679 | 4466 | 2647 | 2792 | 1917 | 1985 | 3693 | 2612 | 3483 | 3612 | 3901 | 4540 | 3066 | 3452 | 2660 | 3673 | 2566 | 1568 | 2043 | 2556 | 2839 | 3102 | 2391 | 1984 | 2270 | 1830 | 1885 | 2824 | 3227 | 2185 | 2852 | 1788 | 2447 | 2414 | 1621 | 2608 | 3059 | 2880 | 2367 | 2436 | 2321 | 2169 | 1981 | 1024 | 1598 | 967 | 1882 | 2241 | 1390 | 1492 | 1355 | 4035 | 2091 | 1995 | 1890 | 1975 | 1743 | 1642 | 1500 | 1541 | 2035 | 3096 | 1836 | 2122 | 3354 | 2137 | 1388 | 2566 | 1564 | 1677 | 1876 | 1525 | 4020 | 2191 | 2587 | 4283 | 5355 | 3250 | 4048 | 5962 | 3865 | 2877 | 5041 | 3109
2575.06 | 628.0546 | 6622 | 4351 | 2800 | 2798 | 2016 | 1926 | 3768 | 2615 | 3318 | 3623 | 3874 | 4567 | 2999 | 3474 | 2730 | 3562 | 2378 | 1512 | 1990 | 2403 | 2821 | 3032 | 2387 | 1866 | 2219 | 1749 | 1854 | 2837 | 3092 | 2241 | 2951 | 1743 | 2453 | 2424 | 1601 | 2358 | 3056 | 2960 | 2269 | 2345 | 2327 | 2246 | 2017 | 1040 | 1498 | 854 | 1966 | 2241 | 1419 | 1561 | 1346 | 3966 | 2066 | 2013 | 1965 | 1943 | 1723 | 1589 | 1522 | 1494 | 1978 | 2930 | 1807 | 2074 | 3299 | 2140 | 1310 | 2596 | 1672 | 1743 | 1864 | 1416 | 3860 | 2204 | 2646 | 4119 | 5478 | 3273 | 4086 | 5643 | 3893 | 2916 | 5032 | 2986
2541.42 | 629.3389 | 6530 | 4300 | 2793 | 2775 | 1890 | 1934 | 3611 | 2552 | 3333 | 3578 | 3708 | 4381 | 2949 | 3505 | 2696 | 3519 | 2419 | 1547 | 1887 | 2337 | 2732 | 3023 | 2288 | 2050 | 2167 | 1728 | 1860 | 2728 | 3104 | 2203 | 2860 | 1820 | 2496 | 2480 | 1552 | 2492 | 3067 | 2848 | 2264 | 2336 | 2396 | 2121 | 1816 | 998 | 1556 | 911 | 1840 | 2196 | 1390 | 1505 | 1302 | 3952 | 1995 | 1910 | 1868 | 1860 | 1739 | 1591 | 1457 | 1459 | 1947 | 2931 | 1881 | 2034 | 3351 | 2178 | 1308 | 2668 | 1639 | 1725 | 1893 | 1367 | 3770 | 2194 | 2511 | 4097 | 5239 | 3190 | 3970 | 5725 | 3869 | 2861 | 4927 | 3054
2530.16 | 630.6236 | 6691 | 4225 | 2763 | 2687 | 1881 | 1834 | 3659 | 2550 | 3216 | 3575 | 3756 | 4519 | 2968 | 3357 | 2808 | 3524 | 2343 | 1527 | 1855 | 2341 | 2720 | 2903 | 2415 | 1884 | 2133 | 1708 | 1889 | 2674 | 3231 | 2209 | 2773 | 1720 | 2409 | 2386 | 1509 | 2456 | 3094 | 2767 | 2276 | 2318 | 2257 | 2202 | 1888 | 1055 | 1594 | 993 | 1868 | 2202 | 1383 | 1513 | 1321 | 3851 | 1978 | 1932 | 1829 | 1897 | 1724 | 1603 | 1494 | 1468 | 1982 | 2943 | 1811 | 2090 | 3254 | 2171 | 1296 | 2660 | 1635 | 1739 | 1963 | 1421 | 3721 | 2159 | 2487 | 4243 | 5264 | 3103 | 3914 | 5629 | 3759 | 2705 | 5037 | 2963
2506.56 | 631.9088 | 6586 | 4177 | 2758 | 2754 | 1869 | 1850 | 3705 | 2473 | 3363 | 3615 | 3762 | 4382 | 2921 | 3412 | 2628 | 3504 | 2301 | 1500 | 1918 | 2283 | 2588 | 2958 | 2412 | 1899 | 2191 | 1768 | 1876 | 2573 | 3069 | 2193 | 2760 | 1786 | 2410 | 2424 | 1593 | 2307 | 3090 | 2680 | 2234 | 2326 | 2300 | 2136 | 1894 | 948 | 1587 | 918 | 1776 | 2078 | 1334 | 1459 | 1284 | 3789 | 2063 | 1999 | 1787 | 1868 | 1797 | 1573 | 1413 | 1588 | 1886 | 2992 | 1766 | 2026 | 3214 | 2121 | 1354 | 2613 | 1596 | 1650 | 1780 | 1384 | 3732 | 2146 | 2550 | 3963 | 5237 | 3151 | 3923 | 5630 | 3585 | 2752 | 4728 | 2887
2505.68 | 633.1945 | 6491 | 4266 | 2664 | 2742 | 1798 | 1797 | 3714 | 2535 | 3455 | 3392 | 3713 | 4335 | 3037 | 3529 | 2671 | 3471 | 2314 | 1430 | 1881 | 2338 | 2485 | 2793 | 2349 | 1861 | 2227 | 1677 | 1907 | 2680 | 3247 | 2126 | 2807 | 1758 | 2416 | 2395 | 1524 | 2321 | 2994 | 2807 | 2295 | 2320 | 2217 | 2112 | 1933 | 1055 | 1584 | 880 | 1813 | 2255 | 1356 | 1517 | 1306 | 3894 | 1984 | 2055 | 1893 | 1817 | 1709 | 1585 | 1450 | 1458 | 1982 | 2927 | 1764 | 1960 | 3346 | 2073 | 1324 | 2678 | 1533 | 1645 | 1927 | 1396 | 3602 | 2107 | 2507 | 4002 | 5011 | 3068 | 3824 | 5693 | 3742 | 2747 | 4873 | 2919
2488.34 | 634.4807 | 6508 | 4342 | 2745 | 2692 | 1885 | 1925 | 3671 | 2551 | 3319 | 3420 | 3711 | 4274 | 2901 | 3473 | 2620 | 3270 | 2199 | 1461 | 1959 | 2026 | 2502 | 2727 | 2410 | 1886 | 2126 | 1666 | 1835 | 2726 | 3225 | 2130 | 2779 | 1767 | 2428 | 2372 | 1587 | 2418 | 3057 | 2846 | 2311 | 2320 | 2225 | 2088 | 1940 | 1019 | 1582 | 932 | 1764 | 2076 | 1311 | 1410 | 1300 | 3787 | 1895 | 1875 | 1766 | 1884 | 1808 | 1590 | 1514 | 1600 | 1991 | 2969 | 1751 | 2004 | 3357 | 2050 | 1306 | 2638 | 1500 | 1740 | 1832 | 1364 | 3599 | 2017 | 2587 | 3981 | 5106 | 3044 | 3553 | 5740 | 3620 | 2735 | 4754 | 2997
2474.4 | 635.7673 | 6455 | 4160 | 2791 | 2725 | 1832 | 1757 | 3776 | 2473 | 3373 | 3688 | 3568 | 4258 | 3045 | 3356 | 2484 | 3226 | 2231 | 1401 | 1964 | 2031 | 2509 | 2670 | 2492 | 1876 | 2213 | 1685 | 1837 | 2761 | 3120 | 2176 | 2845 | 1766 | 2391 | 2273 | 1548 | 2427 | 3020 | 2763 | 2304 | 2275 | 2187 | 2079 | 1836 | 1010 | 1543 | 925 | 1756 | 2142 | 1246 | 1451 | 1249 | 3876 | 1966 | 1915 | 1831 | 1853 | 1722 | 1547 | 1436 | 1487 | 1899 | 2839 | 1742 | 2056 | 3391 | 2140 | 1296 | 2578 | 1493 | 1644 | 1914 | 1369 | 3714 | 2107 | 2576 | 3761 | 4810 | 3004 | 3598 | 5719 | 3632 | 2710 | 4857 | 2926
2451.82 | 637.0544 | 6448 | 4186 | 2632 | 2722 | 1816 | 1824 | 3523 | 2399 | 3344 | 3570 | 3728 | 4328 | 2765 | 3396 | 2477 | 3185 | 2089 | 1447 | 1982 | 2109 | 2423 | 2665 | 2406 | 1892 | 2083 | 1759 | 1879 | 2823 | 3064 | 2126 | 2680 | 1760 | 2399 | 2239 | 1569 | 2318 | 2977 | 2777 | 2203 | 2231 | 2189 | 2212 | 1863 | 1025 | 1559 | 819 | 1845 | 2121 | 1267 | 1448 | 1256 | 3681 | 1930 | 1855 | 1820 | 1830 | 1667 | 1502 | 1443 | 1427 | 1902 | 2790 | 1775 | 2063 | 3371 | 2014 | 1313 | 2484 | 1466 | 1558 | 1856 | 1375 | 3669 | 2068 | 2473 | 3794 | 5042 | 2976 | 3614 | 5546 | 3525 | 2693 | 4753 | 2987
2439.72 | 638.342 | 6511 | 4189 | 2629 | 2657 | 1841 | 1776 | 3558 | 2492 | 3247 | 3449 | 3706 | 4265 | 2831 | 3288 | 2381 | 3107 | 2030 | 1415 | 1967 | 1992 | 2509 | 2669 | 2306 | 1852 | 2163 | 1665 | 1830 | 2829 | 3093 | 2001 | 2694 | 1818 | 2409 | 2285 | 1544 | 2346 | 2962 | 2801 | 2272 | 2179 | 2151 | 2092 | 1955 | 1101 | 1490 | 887 | 1863 | 2045 | 1372 | 1472 | 1294 | 3761 | 1879 | 1872 | 1770 | 1851 | 1757 | 1532 | 1405 | 1391 | 1947 | 2836 | 1729 | 1955 | 3382 | 2014 | 1263 | 2554 | 1379 | 1628 | 1895 | 1384 | 3581 | 2009 | 2608 | 3738 | 4960 | 2932 | 3590 | 5575 | 3562 | 2659 | 4747 | 2892
2412.18 | 639.6301 | 6475 | 3938 | 2570 | 2606 | 1868 | 1820 | 3520 | 2484 | 3302 | 3521 | 3562 | 4133 | 2870 | 3329 | 2338 | 3054 | 1965 | 1443 | 1847 | 2101 | 2396 | 2570 | 2279 | 1900 | 2084 | 1679 | 1930 | 2738 | 2977 | 2144 | 2754 | 1731 | 2334 | 2224 | 1566 | 2238 | 2875 | 2670 | 2189 | 2186 | 2199 | 2071 | 1871 | 1051 | 1594 | 914 | 1838 | 2115 | 1338 | 1408 | 1264 | 3682 | 2029 | 1909 | 1829 | 1761 | 1634 | 1481 | 1420 | 1412 | 1936 | 2827 | 1744 | 1967 | 3247 | 1940 | 1237 | 2618 | 1327 | 1557 | 1831 | 1341 | 3500 | 2041 | 2634 | 3800 | 4846 | 2782 | 3452 | 5522 | 3586 | 2675 | 4703 | 2844
2393.82 | 640.9186 | 6261 | 3975 | 2491 | 2662 | 1808 | 1712 | 3589 | 2440 | 3264 | 3531 | 3639 | 4241 | 2929 | 3282 | 2457 | 3045 | 2088 | 1338 | 1840 | 2064 | 2394 | 2540 | 2278 | 1801 | 2109 | 1597 | 1905 | 2784 | 2958 | 2054 | 2725 | 1721 | 2299 | 2202 | 1581 | 2308 | 2891 | 2640 | 2206 | 2168 | 2158 | 2006 | 1806 | 988 | 1497 | 888 | 1840 | 2133 | 1254 | 1304 | 1248 | 3621 | 1857 | 1931 | 1777 | 1846 | 1688 | 1488 | 1380 | 1420 | 1972 | 2733 | 1704 | 1965 | 3229 | 1932 | 1352 | 2641 | 1346 | 1479 | 1957 | 1308 | 3483 | 2057 | 2434 | 3642 | 4769 | 2789 | 3497 | 5508 | 3471 | 2759 | 4712 | 2697
2386.1 | 642.2077 | 6401 | 3955 | 2531 | 2564 | 1800 | 1802 | 3496 | 2517 | 3237 | 3488 | 3567 | 4309 | 2881 | 3315 | 2416 | 3098 | 2092 | 1454 | 1814 | 2151 | 2350 | 2631 | 2222 | 1889 | 2084 | 1676 | 1775 | 2679 | 2984 | 1980 | 2654 | 1677 | 2284 | 2178 | 1461 | 2239 | 2876 | 2620 | 2192 | 2168 | 2107 | 2043 | 1846 | 1011 | 1453 | 866 | 1765 | 2006 | 1260 | 1441 | 1252 | 3613 | 1847 | 1795 | 1653 | 1705 | 1581 | 1494 | 1373 | 1335 | 1904 | 2765 | 1785 | 1860 | 3144 | 1946 | 1180 | 2566 | 1339 | 1436 | 1880 | 1264 | 3467 | 1963 | 2451 | 3640 | 4455 | 2856 | 3343 | 5390 | 3501 | 2678 | 4653 | 2819
2353.68 | 643.4972 | 6192 | 3884 | 2531 | 2682 | 1718 | 1731 | 3414 | 2424 | 3241 | 3490 | 3674 | 3991 | 2905 | 3317 | 2409 | 3004 | 2000 | 1398 | 1785 | 2179 | 2424 | 2626 | 2169 | 1698 | 2049 | 1583 | 1792 | 2722 | 2981 | 2083 | 2560 | 1682 | 2335 | 2125 | 1462 | 2177 | 2874 | 2724 | 2031 | 2122 | 2025 | 1991 | 1805 | 991 | 1478 | 788 | 1708 | 2099 | 1250 | 1361 | 1318 | 3509 | 1892 | 1853 | 1638 | 1727 | 1554 | 1446 | 1384 | 1344 | 1792 | 2742 | 1628 | 1922 | 3249 | 1909 | 1211 | 2657 | 1345 | 1429 | 1856 | 1335 | 3388 | 1975 | 2341 | 3574 | 4468 | 2764 | 3403 | 5319 | 3353 | 2496 | 4702 | 2615
2338.12 | 644.7872 | 6113 | 3736 | 2520 | 2472 | 1674 | 1820 | 3484 | 2406 | 3192 | 3385 | 3490 | 4101 | 2762 | 3161 | 2456 | 3078 | 2197 | 1434 | 1760 | 2233 | 2523 | 2737 | 2141 | 1666 | 1999 | 1552 | 1770 | 2591 | 2902 | 1995 | 2573 | 1720 | 2231 | 2140 | 1479 | 2136 | 2825 | 2650 | 2175 | 2111 | 2154 | 2022 | 1713 | 976 | 1386 | 824 | 1766 | 2017 | 1280 | 1378 | 1245 | 3522 | 1742 | 1785 | 1693 | 1746 | 1529 | 1412 | 1354 | 1468 | 1819 | 2693 | 1716 | 1894 | 3191 | 1982 | 1189 | 2538 | 1348 | 1467 | 1824 | 1271 | 3262 | 1950 | 2391 | 3470 | 4557 | 2586 | 3339 | 5392 | 3373 | 2531 | 4615 | 2682
2315.68 | 646.0776 | 6030 | 3723 | 2502 | 2657 | 1666 | 1695 | 3397 | 2298 | 3045 | 3433 | 3575 | 4091 | 2660 | 3085 | 2386 | 3234 | 2166 | 1349 | 1766 | 2188 | 2428 | 2802 | 2144 | 1724 | 2023 | 1600 | 1792 | 2667 | 2840 | 1842 | 2547 | 1719 | 2264 | 2087 | 1420 | 2225 | 2728 | 2551 | 2030 | 2070 | 2164 | 2020 | 1705 | 919 | 1426 | 761 | 1736 | 2008 | 1221 | 1375 | 1296 | 3444 | 1748 | 1738 | 1673 | 1731 | 1604 | 1409 | 1353 | 1347 | 1748 | 2682 | 1719 | 1870 | 3153 | 1861 | 1245 | 2552 | 1262 | 1454 | 1762 | 1291 | 3296 | 1829 | 2318 | 3338 | 4433 | 2630 | 3217 | 5384 | 3302 | 2528 | 4672 | 2663
2278.5 | 647.3687 | 6006 | 3751 | 2455 | 2590 | 1585 | 1713 | 3354 | 2302 | 3206 | 3282 | 3300 | 3959 | 2632 | 2993 | 2301 | 3144 | 2257 | 1415 | 1755 | 2195 | 2512 | 2736 | 2135 | 1697 | 1841 | 1570 | 1640 | 2618 | 2728 | 1938 | 2584 | 1695 | 2204 | 2077 | 1463 | 2154 | 2581 | 2498 | 2094 | 2161 | 1990 | 1963 | 1703 | 882 | 1378 | 755 | 1624 | 1998 | 1212 | 1299 | 1183 | 3394 | 1815 | 1793 | 1658 | 1729 | 1584 | 1386 | 1371 | 1365 | 1875 | 2638 | 1614 | 1830 | 3116 | 1786 | 1194 | 2588 | 1258 | 1358 | 1729 | 1246 | 3194 | 1886 | 2274 | 3243 | 4257 | 2620 | 3135 | 5185 | 3329 | 2432 | 4562 | 2566
2246.7 | 648.66 | 5924 | 3670 | 2416 | 2501 | 1550 | 1670 | 3336 | 2242 | 3180 | 3160 | 3323 | 3891 | 2560 | 2923 | 2392 | 3112 | 2047 | 1336 | 1717 | 2187 | 2468 | 2739 | 1996 | 1687 | 1910 | 1479 | 1674 | 2602 | 2875 | 1951 | 2511 | 1650 | 2091 | 2034 | 1399 | 2076 | 2656 | 2539 | 2027 | 1996 | 2012 | 1902 | 1698 | 926 | 1430 | 795 | 1623 | 1940 | 1236 | 1276 | 1152 | 3352 | 1729 | 1810 | 1700 | 1613 | 1580 | 1354 | 1339 | 1368 | 1826 | 2590 | 1703 | 1795 | 3077 | 1838 | 1208 | 2568 | 1265 | 1342 | 1750 | 1205 | 3092 | 1888 | 2155 | 3257 | 4241 | 2541 | 3078 | 5171 | 3260 | 2362 | 4566 | 2587
2247.36 | 649.952 | 5931 | 3622 | 2352 | 2416 | 1583 | 1619 | 3416 | 2231 | 3001 | 3268 | 3273 | 3839 | 2606 | 2824 | 2319 | 3168 | 2157 | 1346 | 1697 | 2370 | 2536 | 2603 | 2007 | 1657 | 1958 | 1496 | 1729 | 2547 | 2807 | 1930 | 2484 | 1805 | 2253 | 2114 | 1374 | 2086 | 2621 | 2494 | 2059 | 2046 | 2082 | 1933 | 1664 | 893 | 1370 | 724 | 1592 | 2005 | 1142 | 1319 | 1259 | 3384 | 1723 | 1753 | 1595 | 1615 | 1500 | 1337 | 1313 | 1352 | 1748 | 2657 | 1551 | 1791 | 3012 | 1829 | 1190 | 2588 | 1260 | 1296 | 1768 | 1218 | 2881 | 1817 | 2228 | 3108 | 4211 | 2543 | 3022 | 4951 | 3287 | 2351 | 4521 | 2500
2198.28 | 651.2444 | 5680 | 3492 | 2210 | 2354 | 1555 | 1589 | 3199 | 2234 | 2983 | 3110 | 3358 | 3823 | 2498 | 2883 | 2274 | 3194 | 1988 | 1262 | 1632 | 2194 | 2456 | 2577 | 1930 | 1600 | 1745 | 1581 | 1743 | 2551 | 2746 | 1881 | 2420 | 1625 | 2194 | 2081 | 1446 | 2077 | 2627 | 2453 | 2088 | 1954 | 1983 | 1914 | 1670 | 938 | 1274 | 773 | 1628 | 1914 | 1234 | 1299 | 1183 | 3265 | 1741 | 1659 | 1659 | 1719 | 1552 | 1381 | 1309 | 1334 | 1746 | 2562 | 1590 | 1856 | 3075 | 1828 | 1230 | 2479 | 1256 | 1344 | 1731 | 1212 | 3100 | 1834 | 2126 | 3193 | 4124 | 2521 | 2985 | 5053 | 3118 | 2346 | 4452 | 2432
2206 | 652.5372 | 5816 | 3595 | 2285 | 2393 | 1497 | 1563 | 3237 | 2264 | 2954 | 3275 | 3271 | 3815 | 2497 | 3017 | 2242 | 3026 | 2009 | 1289 | 1623 | 2113 | 2423 | 2630 | 1979 | 1629 | 1869 | 1481 | 1654 | 2545 | 2709 | 2030 | 2487 | 1595 | 2169 | 2109 | 1372 | 2053 | 2585 | 2381 | 1916 | 2057 | 2084 | 1982 | 1685 | 955 | 1373 | 813 | 1625 | 1857 | 1136 | 1336 | 1270 | 3199 | 1692 | 1682 | 1609 | 1591 | 1533 | 1328 | 1305 | 1284 | 1753 | 2591 | 1620 | 1876 | 2993 | 1700 | 1148 | 2462 | 1288 | 1322 | 1720 | 1177 | 2884 | 1762 | 2203 | 3107 | 4000 | 2320 | 2943 | 4872 | 3122 | 2332 | 4481 | 2485
2204.3 | 653.8307 | 5836 | 3557 | 2287 | 2402 | 1624 | 1589 | 3232 | 2258 | 3070 | 3242 | 3316 | 3853 | 2583 | 2896 | 2221 | 3016 | 2134 | 1335 | 1641 | 2103 | 2435 | 2593 | 1910 | 1480 | 1825 | 1444 | 1698 | 2560 | 2711 | 1870 | 2473 | 1639 | 2098 | 2142 | 1375 | 2073 | 2690 | 2427 | 1937 | 2067 | 1989 | 1901 | 1692 | 879 | 1346 | 850 | 1548 | 1866 | 1178 | 1324 | 1158 | 3143 | 1772 | 1722 | 1583 | 1648 | 1501 | 1357 | 1272 | 1315 | 1687 | 2513 | 1610 | 1747 | 2993 | 1791 | 1211 | 2417 | 1223 | 1267 | 1727 | 1173 | 2790 | 1858 | 2138 | 3097 | 3933 | 2419 | 3006 | 4768 | 3134 | 2274 | 4524 | 2458
2172.06 | 655.1245 | 6016 | 3527 | 2323 | 2395 | 1499 | 1577 | 3205 | 2216 | 3117 | 3154 | 3259 | 3832 | 2552 | 2803 | 2157 | 3044 | 2004 | 1316 | 1632 | 2142 | 2323 | 2570 | 1847 | 1512 | 1744 | 1443 | 1635 | 2464 | 2750 | 1972 | 2417 | 1617 | 2094 | 2064 | 1326 | 2040 | 2473 | 2398 | 2035 | 1917 | 1944 | 1925 | 1570 | 909 | 1285 | 778 | 1529 | 1884 | 1110 | 1258 | 1209 | 3140 | 1644 | 1685 | 1610 | 1615 | 1581 | 1329 | 1329 | 1375 | 1680 | 2496 | 1604 | 1766 | 3007 | 1632 | 1217 | 2493 | 1284 | 1171 | 1628 | 1141 | 2819 | 1749 | 2178 | 3072 | 3901 | 2381 | 2865 | 4848 | 3135 | 2192 | 4383 | 2421
2167.28 | 656.4188 | 5779 | 3448 | 2165 | 2370 | 1528 | 1608 | 3192 | 2292 | 3094 | 3252 | 3319 | 3724 | 2446 | 2764 | 2120 | 3020 | 2108 | 1332 | 1684 | 2210 | 2278 | 2590 | 1878 | 1492 | 1718 | 1514 | 1590 | 2477 | 2615 | 1894 | 2448 | 1616 | 2107 | 2090 | 1396 | 2061 | 2591 | 2307 | 1956 | 1968 | 1933 | 1866 | 1695 | 874 | 1356 | 750 | 1524 | 1852 | 1209 | 1264 | 1193 | 2981 | 1689 | 1655 | 1526 | 1586 | 1540 | 1388 | 1255 | 1313 | 1687 | 2483 | 1558 | 1707 | 2958 | 1631 | 1204 | 2413 | 1308 | 1251 | 1788 | 1182 | 2663 | 1661 | 2106 | 2862 | 3936 | 2358 | 2871 | 4710 | 3001 | 2253 | 4414 | 2403
2147.22 | 657.7136 | 5834 | 3453 | 2295 | 2371 | 1567 | 1631 | 3170 | 2191 | 3032 | 3169 | 3403 | 3569 | 2441 | 2732 | 2199 | 3034 | 1997 | 1327 | 1627 | 2145 | 2393 | 2643 | 1752 | 1552 | 1647 | 1415 | 1648 | 2401 | 2694 | 1842 | 2363 | 1570 | 1984 | 2152 | 1279 | 1961 | 2575 | 2432 | 1920 | 1857 | 1942 | 1865 | 1588 | 904 | 1329 | 733 | 1416 | 1853 | 1115 | 1349 | 1180 | 3032 | 1741 | 1736 | 1572 | 1645 | 1455 | 1381 | 1317 | 1324 | 1713 | 2434 | 1475 | 1790 | 2906 | 1586 | 1191 | 2474 | 1265 | 1226 | 1658 | 1109 | 2733 | 1653 | 2038 | 2960 | 3938 | 2285 | 2947 | 4748 | 3017 | 2179 | 4265 | 2279
2127.02 | 659.0089 | 5767 | 3276 | 2147 | 2428 | 1513 | 1523 | 3187 | 2144 | 2916 | 3210 | 3223 | 3663 | 2359 | 2720 | 2179 | 2913 | 2040 | 1318 | 1603 | 2121 | 2286 | 2441 | 1840 | 1404 | 1625 | 1431 | 1602 | 2374 | 2682 | 1923 | 2467 | 1620 | 1984 | 2000 | 1379 | 2015 | 2610 | 2381 | 1919 | 1944 | 1892 | 1759 | 1655 | 852 | 1325 | 752 | 1558 | 1945 | 1160 | 1276 | 1150 | 2991 | 1668 | 1562 | 1579 | 1677 | 1487 | 1366 | 1242 | 1302 | 1661 | 2483 | 1547 | 1635 | 2996 | 1598 | 1222 | 2471 | 1167 | 1154 | 1701 | 1124 | 2565 | 1575 | 2061 | 2903 | 3790 | 2144 | 2863 | 4546 | 2933 | 2156 | 4356 | 2234
2094.72 | 660.3047 | 5773 | 3357 | 2147 | 2340 | 1551 | 1570 | 3078 | 2155 | 3026 | 3126 | 3243 | 3551 | 2205 | 2518 | 2032 | 2828 | 2004 | 1348 | 1571 | 2050 | 2343 | 2421 | 1768 | 1407 | 1657 | 1418 | 1544 | 2321 | 2535 | 1758 | 2369 | 1621 | 2052 | 1972 | 1388 | 1959 | 2443 | 2330 | 1905 | 1901 | 1835 | 1789 | 1680 | 891 | 1353 | 793 | 1505 | 1883 | 1141 | 1281 | 1156 | 2912 | 1661 | 1597 | 1540 | 1544 | 1376 | 1343 | 1207 | 1245 | 1565 | 2389 | 1515 | 1590 | 2826 | 1577 | 1245 | 2462 | 1245 | 1132 | 1704 | 1059 | 2740 | 1574 | 1924 | 2816 | 3735 | 2237 | 2782 | 4403 | 2886 | 2047 | 4225 | 2263
2059.82 | 661.6008 | 5444 | 3317 | 2205 | 2311 | 1486 | 1577 | 3045 | 2079 | 2970 | 3090 | 3153 | 3433 | 2265 | 2545 | 1924 | 2946 | 1968 | 1274 | 1504 | 2045 | 2244 | 2426 | 1642 | 1408 | 1598 | 1299 | 1532 | 2388 | 2641 | 1871 | 2316 | 1580 | 1952 | 1960 | 1346 | 1964 | 2489 | 2333 | 1901 | 1914 | 1775 | 1771 | 1563 | 832 | 1328 | 794 | 1436 | 1757 | 1125 | 1225 | 1178 | 2854 | 1572 | 1554 | 1442 | 1462 | 1403 | 1333 | 1198 | 1180 | 1634 | 2340 | 1459 | 1666 | 2926 | 1501 | 1171 | 2408 | 1241 | 1129 | 1628 | 1058 | 2627 | 1542 | 1889 | 2815 | 3781 | 2229 | 2760 | 4308 | 2844 | 2046 | 4116 | 2243
2030.02 | 662.8976 | 5578 | 3201 | 2158 | 2312 | 1559 | 1522 | 2980 | 2012 | 2877 | 2977 | 3164 | 3423 | 2081 | 2554 | 1964 | 2952 | 1972 | 1161 | 1518 | 2015 | 2249 | 2454 | 1738 | 1359 | 1539 | 1298 | 1489 | 2314 | 2487 | 1790 | 2287 | 1615 | 1980 | 1921 | 1356 | 1903 | 2428 | 2154 | 1817 | 1861 | 1825 | 1641 | 1529 | 891 | 1315 | 724 | 1439 | 1735 | 1088 | 1295 | 1149 | 2861 | 1624 | 1553 | 1465 | 1482 | 1409 | 1272 | 1190 | 1251 | 1586 | 2383 | 1545 | 1662 | 2804 | 1452 | 1161 | 2284 | 1194 | 1091 | 1665 | 1098 | 2446 | 1518 | 1843 | 2865 | 3729 | 2181 | 2681 | 4131 | 2876 | 2012 | 4158 | 2153
1998.98 | 664.1948 | 5325 | 3034 | 2062 | 2281 | 1485 | 1454 | 3013 | 2035 | 2765 | 3047 | 3117 | 3370 | 2186 | 2474 | 1950 | 2930 | 1980 | 1274 | 1521 | 1929 | 2233 | 2308 | 1768 | 1369 | 1555 | 1319 | 1492 | 2246 | 2584 | 1735 | 2262 | 1473 | 1975 | 1970 | 1304 | 1856 | 2387 | 2127 | 1843 | 1808 | 1755 | 1650 | 1556 | 819 | 1219 | 746 | 1400 | 1701 | 1050 | 1207 | 1142 | 2785 | 1525 | 1519 | 1411 | 1563 | 1415 | 1235 | 1205 | 1191 | 1561 | 2288 | 1387 | 1666 | 2764 | 1374 | 1177 | 2382 | 1225 | 1051 | 1595 | 1057 | 2434 | 1468 | 1775 | 2713 | 3628 | 2074 | 2601 | 4045 | 2793 | 2034 | 4107 | 2092
1998.48 | 665.4925 | 5366 | 3027 | 2056 | 2175 | 1531 | 1408 | 2891 | 2039 | 2761 | 2846 | 3133 | 3500 | 2220 | 2428 | 1979 | 2871 | 2035 | 1242 | 1579 | 2064 | 2235 | 2444 | 1730 | 1364 | 1534 | 1284 | 1480 | 2285 | 2460 | 1706 | 2217 | 1494 | 1904 | 1976 | 1268 | 1955 | 2392 | 2181 | 1798 | 1851 | 1751 | 1726 | 1535 | 842 | 1246 | 723 | 1359 | 1794 | 1066 | 1173 | 1117 | 2743 | 1510 | 1502 | 1494 | 1497 | 1330 | 1220 | 1216 | 1223 | 1542 | 2307 | 1490 | 1574 | 2577 | 1390 | 1181 | 2325 | 1154 | 1080 | 1641 | 1093 | 2404 | 1543 | 1744 | 2692 | 3530 | 2120 | 2553 | 4212 | 2688 | 1905 | 4078 | 2112
1981.5 | 666.7906 | 5372 | 3009 | 2083 | 2157 | 1475 | 1456 | 2933 | 1985 | 2787 | 2919 | 3136 | 3241 | 2103 | 2552 | 1987 | 2790 | 1950 | 1273 | 1616 | 1978 | 2127 | 2363 | 1702 | 1308 | 1500 | 1292 | 1466 | 2285 | 2501 | 1729 | 2238 | 1539 | 2017 | 1847 | 1302 | 1858 | 2411 | 2215 | 1718 | 1917 | 1714 | 1678 | 1468 | 813 | 1236 | 668 | 1403 | 1684 | 1091 | 1183 | 1073 | 2879 | 1558 | 1463 | 1380 | 1461 | 1405 | 1249 | 1154 | 1222 | 1548 | 2256 | 1411 | 1639 | 2726 | 1360 | 1114 | 2401 | 1180 | 1128 | 1689 | 1080 | 2522 | 1466 | 1769 | 2730 | 3590 | 1997 | 2529 | 4147 | 2769 | 1887 | 4094 | 2107
1958.52 | 668.0893 | 5273 | 3113 | 1986 | 2221 | 1480 | 1422 | 2934 | 1978 | 2778 | 2949 | 3055 | 3338 | 2063 | 2453 | 1848 | 2782 | 1943 | 1125 | 1564 | 1917 | 2280 | 2280 | 1685 | 1382 | 1513 | 1287 | 1475 | 2221 | 2374 | 1675 | 2311 | 1482 | 1948 | 1820 | 1327 | 1838 | 2306 | 2179 | 1720 | 1771 | 1737 | 1669 | 1469 | 784 | 1202 | 689 | 1349 | 1808 | 985 | 1138 | 1135 | 2804 | 1550 | 1463 | 1499 | 1451 | 1371 | 1210 | 1172 | 1197 | 1621 | 2301 | 1423 | 1583 | 2668 | 1374 | 1209 | 2371 | 1079 | 1028 | 1595 | 1091 | 2428 | 1443 | 1706 | 2675 | 3400 | 2009 | 2501 | 4027 | 2739 | 1864 | 4105 | 2041
1955.3 | 669.3884 | 5132 | 2981 | 1981 | 2214 | 1388 | 1458 | 2931 | 1899 | 2880 | 2844 | 3051 | 3329 | 2123 | 2471 | 1854 | 2801 | 1962 | 1195 | 1515 | 1995 | 2179 | 2284 | 1692 | 1462 | 1528 | 1357 | 1452 | 2282 | 2473 | 1651 | 2241 | 1540 | 1847 | 1910 | 1243 | 1878 | 2239 | 2090 | 1693 | 1759 | 1725 | 1667 | 1490 | 808 | 1160 | 650 | 1414 | 1800 | 1028 | 1219 | 1093 | 2785 | 1604 | 1552 | 1403 | 1442 | 1344 | 1188 | 1152 | 1134 | 1493 | 2196 | 1342 | 1583 | 2677 | 1380 | 1093 | 2359 | 1150 | 991 | 1595 | 1049 | 2379 | 1487 | 1724 | 2634 | 3607 | 2031 | 2398 | 3947 | 2701 | 1879 | 4067 | 2083
1958.82 | 670.688 | 5353 | 2973 | 1963 | 2179 | 1400 | 1443 | 2975 | 2015 | 2834 | 2986 | 3154 | 3238 | 2048 | 2376 | 1912 | 2771 | 1955 | 1231 | 1515 | 1988 | 2153 | 2182 | 1632 | 1358 | 1487 | 1318 | 1432 | 2270 | 2420 | 1618 | 2263 | 1480 | 1849 | 1884 | 1293 | 1857 | 2395 | 2210 | 1878 | 1750 | 1762 | 1658 | 1473 | 751 | 1177 | 717 | 1383 | 1833 | 1000 | 1149 | 1145 | 2818 | 1522 | 1532 | 1434 | 1482 | 1358 | 1123 | 1134 | 1153 | 1539 | 2234 | 1387 | 1540 | 2676 | 1396 | 1088 | 2279 | 1188 | 1060 | 1609 | 1095 | 2332 | 1542 | 1622 | 2638 | 3462 | 2005 | 2504 | 3970 | 2593 | 1804 | 3829 | 1976
1914.48 | 671.9881 | 5316 | 2856 | 1891 | 2047 | 1351 | 1384 | 2841 | 1984 | 2718 | 2843 | 2945 | 3297 | 2081 | 2421 | 1856 | 2715 | 1888 | 1216 | 1463 | 1897 | 2046 | 2225 | 1596 | 1328 | 1487 | 1339 | 1524 | 2174 | 2317 | 1651 | 2163 | 1445 | 1902 | 1778 | 1262 | 1787 | 2337 | 2136 | 1853 | 1675 | 1630 | 1588 | 1457 | 797 | 1209 | 652 | 1344 | 1742 | 1080 | 1190 | 1036 | 2664 | 1508 | 1508 | 1390 | 1399 | 1202 | 1118 | 1093 | 1170 | 1460 | 2040 | 1336 | 1514 | 2665 | 1409 | 1116 | 2290 | 1143 | 1015 | 1493 | 1154 | 2433 | 1555 | 1573 | 2578 | 3235 | 1961 | 2348 | 4035 | 2647 | 1670 | 3910 | 2047
1884.26 | 673.2886 | 5138 | 2756 | 1858 | 2148 | 1414 | 1409 | 2758 | 1887 | 2684 | 2810 | 2947 | 3156 | 2144 | 2393 | 1815 | 2594 | 1877 | 1122 | 1443 | 1963 | 2117 | 2197 | 1541 | 1371 | 1518 | 1292 | 1422 | 2092 | 2268 | 1601 | 2172 | 1421 | 1852 | 1845 | 1315 | 1783 | 2214 | 2145 | 1712 | 1661 | 1612 | 1569 | 1333 | 758 | 1153 | 721 | 1365 | 1682 | 996 | 1169 | 1065 | 2687 | 1466 | 1484 | 1313 | 1424 | 1266 | 1105 | 1127 | 1172 | 1586 | 2062 | 1414 | 1544 | 2526 | 1394 | 1089 | 2217 | 1060 | 985 | 1483 | 1079 | 2361 | 1428 | 1572 | 2417 | 3260 | 1965 | 2358 | 4044 | 2554 | 1753 | 4043 | 1948
1869.62 | 674.5897 | 5120 | 2780 | 1836 | 2061 | 1445 | 1358 | 2858 | 1955 | 2588 | 2774 | 2856 | 3381 | 2050 | 2330 | 1722 | 2579 | 1854 | 1121 | 1438 | 1912 | 2023 | 2110 | 1619 | 1349 | 1491 | 1238 | 1399 | 2216 | 2289 | 1579 | 2234 | 1440 | 1791 | 1807 | 1251 | 1790 | 2171 | 2066 | 1675 | 1699 | 1681 | 1574 | 1341 | 799 | 1098 | 705 | 1305 | 1564 | 992 | 1167 | 1027 | 2585 | 1453 | 1420 | 1320 | 1410 | 1188 | 1186 | 1084 | 1144 | 1378 | 2187 | 1320 | 1478 | 2575 | 1420 | 1220 | 2268 | 1094 | 980 | 1497 | 1036 | 2336 | 1484 | 1551 | 2463 | 3250 | 1972 | 2247 | 3954 | 2500 | 1701 | 3884 | 1965
1850.2 | 675.8912 | 5053 | 2687 | 1867 | 2022 | 1396 | 1398 | 2694 | 1882 | 2590 | 2767 | 2946 | 3168 | 2171 | 2347 | 1787 | 2570 | 1826 | 1143 | 1438 | 1895 | 1942 | 2058 | 1604 | 1319 | 1478 | 1274 | 1429 | 2070 | 2298 | 1623 | 2177 | 1437 | 1806 | 1769 | 1214 | 1703 | 2271 | 1956 | 1559 | 1688 | 1627 | 1608 | 1381 | 720 | 1082 | 724 | 1261 | 1667 | 935 | 1183 | 1120 | 2613 | 1323 | 1411 | 1358 | 1301 | 1291 | 1190 | 1049 | 1155 | 1467 | 1987 | 1347 | 1477 | 2438 | 1392 | 1092 | 2181 | 1095 | 973 | 1396 | 1020 | 2267 | 1460 | 1435 | 2293 | 3203 | 1860 | 2330 | 3908 | 2482 | 1693 | 3885 | 1825
1833.42 | 677.1932 | 4916 | 2832 | 1773 | 2028 | 1347 | 1324 | 2707 | 1830 | 2606 | 2704 | 2831 | 3098 | 1987 | 2336 | 1758 | 2602 | 1894 | 1141 | 1367 | 1842 | 2077 | 2069 | 1546 | 1316 | 1415 | 1234 | 1387 | 2051 | 2318 | 1584 | 2043 | 1438 | 1899 | 1820 | 1227 | 1787 | 2163 | 2038 | 1591 | 1649 | 1634 | 1554 | 1316 | 792 | 1140 | 659 | 1268 | 1665 | 978 | 1090 | 1014 | 2598 | 1453 | 1424 | 1324 | 1336 | 1238 | 1066 | 1037 | 1140 | 1431 | 2051 | 1280 | 1432 | 2472 | 1384 | 1090 | 2242 | 1091 | 918 | 1437 | 1040 | 2337 | 1398 | 1475 | 2385 | 3170 | 1891 | 2303 | 4056 | 2458 | 1625 | 3892 | 1868
1824.96 | 678.4957 | 5058 | 2643 | 1765 | 1973 | 1318 | 1301 | 2707 | 1799 | 2545 | 2659 | 2846 | 3192 | 2077 | 2370 | 1720 | 2576 | 1847 | 1117 | 1506 | 1915 | 2075 | 2097 | 1509 | 1264 | 1475 | 1196 | 1373 | 2109 | 2216 | 1523 | 2053 | 1416 | 1817 | 1744 | 1235 | 1759 | 2236 | 2040 | 1668 | 1693 | 1579 | 1526 | 1344 | 733 | 1169 | 642 | 1278 | 1600 | 884 | 1061 | 1029 | 2635 | 1440 | 1330 | 1345 | 1275 | 1223 | 1122 | 1092 | 1144 | 1381 | 1998 | 1265 | 1387 | 2364 | 1392 | 1107 | 2303 | 1035 | 924 | 1413 | 1027 | 2331 | 1383 | 1479 | 2317 | 3094 | 1792 | 2280 | 3934 | 2444 | 1561 | 3952 | 1708
1812.24 | 679.7986 | 4842 | 2639 | 1790 | 1979 | 1311 | 1352 | 2602 | 1859 | 2561 | 2850 | 2851 | 3166 | 2015 | 2347 | 1706 | 2540 | 1757 | 1105 | 1414 | 1903 | 2012 | 1998 | 1535 | 1327 | 1437 | 1292 | 1358 | 2074 | 2339 | 1600 | 2022 | 1429 | 1706 | 1717 | 1154 | 1656 | 2092 | 2040 | 1626 | 1662 | 1581 | 1466 | 1368 | 722 | 1095 | 640 | 1339 | 1653 | 979 | 1104 | 1023 | 2530 | 1478 | 1338 | 1279 | 1323 | 1239 | 1093 | 1064 | 1132 | 1391 | 1978 | 1254 | 1324 | 2400 | 1401 | 1148 | 2244 | 1060 | 898 | 1358 | 1058 | 2224 | 1330 | 1396 | 2259 | 3000 | 1846 | 2255 | 3905 | 2393 | 1648 | 3884 | 1840
1794.84 | 681.1021 | 4905 | 2547 | 1739 | 1992 | 1354 | 1285 | 2681 | 1908 | 2617 | 2685 | 2858 | 3117 | 2012 | 2230 | 1710 | 2579 | 1704 | 1095 | 1424 | 1737 | 1983 | 2050 | 1586 | 1358 | 1459 | 1221 | 1299 | 2061 | 2243 | 1550 | 1973 | 1394 | 1652 | 1751 | 1194 | 1686 | 2072 | 1975 | 1547 | 1597 | 1615 | 1565 | 1375 | 708 | 1091 | 617 | 1332 | 1568 | 921 | 1120 | 982 | 2566 | 1398 | 1325 | 1315 | 1324 | 1231 | 1068 | 1132 | 1066 | 1416 | 1971 | 1257 | 1398 | 2439 | 1370 | 1171 | 2164 | 979 | 944 | 1390 | 1014 | 2262 | 1356 | 1435 | 2182 | 3050 | 1921 | 2226 | 3924 | 2359 | 1622 | 3861 | 1823
1781.1 | 682.406 | 4743 | 2564 | 1727 | 1991 | 1371 | 1316 | 2710 | 1933 | 2506 | 2669 | 2695 | 3108 | 1993 | 2229 | 1646 | 2448 | 1855 | 1139 | 1433 | 1791 | 1939 | 2017 | 1466 | 1258 | 1460 | 1258 | 1349 | 2091 | 2290 | 1520 | 2001 | 1370 | 1732 | 1697 | 1168 | 1656 | 2183 | 1978 | 1606 | 1645 | 1515 | 1497 | 1281 | 728 | 1064 | 625 | 1282 | 1560 | 911 | 1041 | 1035 | 2485 | 1385 | 1327 | 1310 | 1286 | 1175 | 1062 | 1077 | 1045 | 1358 | 1928 | 1190 | 1338 | 2387 | 1358 | 1078 | 2254 | 984 | 837 | 1407 | 1013 | 2180 | 1444 | 1392 | 2240 | 2923 | 1806 | 2105 | 3731 | 2211 | 1583 | 3753 | 1727
1763.88 | 683.7104 | 4704 | 2551 | 1743 | 1921 | 1374 | 1298 | 2634 | 1824 | 2427 | 2591 | 2764 | 3019 | 1937 | 2257 | 1735 | 2546 | 1761 | 1143 | 1304 | 1735 | 1910 | 2038 | 1477 | 1283 | 1427 | 1206 | 1323 | 2104 | 2223 | 1583 | 1982 | 1366 | 1611 | 1721 | 1178 | 1629 | 2037 | 1947 | 1626 | 1559 | 1440 | 1471 | 1278 | 774 | 1199 | 630 | 1284 | 1572 | 984 | 1064 | 1071 | 2435 | 1364 | 1314 | 1244 | 1296 | 1168 | 1111 | 1069 | 1034 | 1420 | 2009 | 1201 | 1331 | 2414 | 1327 | 1100 | 2181 | 998 | 892 | 1348 | 1055 | 2199 | 1397 | 1369 | 2144 | 2959 | 1786 | 2174 | 3830 | 2238 | 1560 | 3868 | 1683
1748.74 | 685.0153 | 4775 | 2480 | 1802 | 1983 | 1343 | 1251 | 2555 | 1820 | 2462 | 2712 | 2664 | 2993 | 1915 | 2168 | 1656 | 2492 | 1781 | 1093 | 1376 | 1735 | 2069 | 1954 | 1428 | 1253 | 1379 | 1265 | 1258 | 1947 | 2070 | 1539 | 1984 | 1412 | 1666 | 1702 | 1153 | 1638 | 2100 | 1966 | 1653 | 1543 | 1547 | 1416 | 1306 | 723 | 1157 | 599 | 1176 | 1580 | 866 | 1032 | 990 | 2363 | 1344 | 1301 | 1300 | 1350 | 1207 | 1091 | 993 | 1075 | 1358 | 1900 | 1244 | 1286 | 2299 | 1271 | 1077 | 2082 | 1009 | 813 | 1295 | 956 | 2211 | 1347 | 1313 | 2065 | 2852 | 1731 | 2146 | 3742 | 2223 | 1457 | 3727 | 1787
1719 | 686.3207 | 4458 | 2390 | 1678 | 1940 | 1283 | 1230 | 2581 | 1804 | 2512 | 2672 | 2733 | 3043 | 1981 | 2196 | 1664 | 2389 | 1740 | 1090 | 1360 | 1765 | 1854 | 2019 | 1425 | 1183 | 1435 | 1136 | 1324 | 1923 | 2061 | 1541 | 1884 | 1213 | 1673 | 1667 | 1158 | 1631 | 2007 | 1843 | 1582 | 1562 | 1463 | 1445 | 1255 | 711 | 1115 | 610 | 1235 | 1498 | 937 | 1051 | 993 | 2272 | 1346 | 1297 | 1210 | 1242 | 1147 | 1058 | 962 | 951 | 1387 | 1854 | 1207 | 1308 | 2315 | 1259 | 1096 | 2093 | 926 | 827 | 1265 | 1039 | 2119 | 1361 | 1267 | 1993 | 2797 | 1736 | 2032 | 3604 | 2180 | 1513 | 3668 | 1641
1692.6 | 687.6265 | 4597 | 2377 | 1628 | 1942 | 1216 | 1260 | 2509 | 1789 | 2452 | 2514 | 2589 | 3040 | 1908 | 2198 | 1729 | 2302 | 1742 | 981 | 1307 | 1730 | 1792 | 1920 | 1327 | 1199 | 1408 | 1260 | 1335 | 1912 | 2002 | 1468 | 1958 | 1315 | 1573 | 1570 | 1075 | 1542 | 2089 | 1853 | 1537 | 1543 | 1484 | 1387 | 1198 | 753 | 1051 | 615 | 1197 | 1485 | 937 | 1035 | 928 | 2328 | 1392 | 1251 | 1233 | 1195 | 1144 | 1060 | 1003 | 1028 | 1346 | 1866 | 1155 | 1194 | 2316 | 1199 | 1126 | 2184 | 910 | 750 | 1155 | 978 | 2056 | 1330 | 1224 | 1944 | 2571 | 1737 | 1947 | 3510 | 2270 | 1536 | 3609 | 1651
1660.9 | 688.9328 | 4575 | 2363 | 1627 | 1840 | 1249 | 1189 | 2505 | 1737 | 2327 | 2561 | 2607 | 2848 | 1820 | 2083 | 1506 | 2382 | 1646 | 995 | 1323 | 1662 | 1840 | 1963 | 1415 | 1194 | 1291 | 1115 | 1230 | 1866 | 2016 | 1413 | 1883 | 1338 | 1657 | 1663 | 1169 | 1564 | 1984 | 1834 | 1387 | 1481 | 1435 | 1401 | 1227 | 639 | 1069 | 632 | 1171 | 1485 | 867 | 971 | 963 | 2317 | 1267 | 1259 | 1266 | 1216 | 1140 | 1074 | 1010 | 986 | 1319 | 1773 | 1054 | 1227 | 2191 | 1221 | 1075 | 2029 | 894 | 832 | 1255 | 922 | 2057 | 1316 | 1244 | 1948 | 2579 | 1706 | 1951 | 3447 | 1999 | 1313 | 3500 | 1602
1625.9 | 690.2396 | 4419 | 2316 | 1547 | 1806 | 1220 | 1169 | 2430 | 1681 | 2378 | 2575 | 2685 | 2944 | 1828 | 2023 | 1550 | 2267 | 1642 | 920 | 1173 | 1642 | 1863 | 1921 | 1450 | 1206 | 1243 | 1100 | 1206 | 1787 | 1914 | 1350 | 1845 | 1294 | 1609 | 1577 | 999 | 1540 | 1935 | 1753 | 1450 | 1409 | 1363 | 1296 | 1264 | 654 | 1013 | 640 | 1182 | 1353 | 888 | 976 | 994 | 2177 | 1340 | 1208 | 1210 | 1206 | 1096 | 964 | 1004 | 938 | 1297 | 1796 | 1100 | 1250 | 2191 | 1114 | 1194 | 2073 | 847 | 784 | 1187 | 994 | 2007 | 1292 | 1172 | 1833 | 2595 | 1627 | 1987 | 3293 | 1940 | 1342 | 3477 | 1487
1590.16 | 691.5469 | 4367 | 2272 | 1522 | 1808 | 1204 | 1140 | 2354 | 1632 | 2229 | 2481 | 2449 | 2714 | 1787 | 2048 | 1525 | 2285 | 1630 | 920 | 1266 | 1592 | 1733 | 1814 | 1278 | 1144 | 1167 | 1134 | 1169 | 1854 | 2013 | 1347 | 1840 | 1302 | 1513 | 1484 | 1096 | 1478 | 1895 | 1793 | 1420 | 1384 | 1465 | 1285 | 1165 | 659 | 1014 | 576 | 1150 | 1355 | 826 | 930 | 856 | 2170 | 1219 | 1136 | 1185 | 1227 | 1159 | 1019 | 935 | 912 | 1229 | 1903 | 1050 | 1165 | 2185 | 1166 | 1111 | 2107 | 888 | 759 | 1184 | 912 | 2043 | 1251 | 1217 | 1708 | 2507 | 1624 | 1871 | 3357 | 1959 | 1394 | 3441 | 1530
1578.52 | 692.8546 | 4221 | 2259 | 1517 | 1762 | 1156 | 1196 | 2374 | 1549 | 2317 | 2471 | 2535 | 2704 | 1811 | 2028 | 1489 | 2221 | 1550 | 933 | 1259 | 1615 | 1691 | 1745 | 1321 | 1094 | 1197 | 1108 | 1168 | 1821 | 1948 | 1348 | 1824 | 1272 | 1590 | 1593 | 1043 | 1518 | 1856 | 1738 | 1353 | 1338 | 1366 | 1297 | 1205 | 677 | 993 | 603 | 1111 | 1359 | 818 | 964 | 940 | 2187 | 1182 | 1172 | 1215 | 1083 | 1074 | 929 | 993 | 1013 | 1222 | 1702 | 1042 | 1110 | 2116 | 1092 | 1042 | 2025 | 876 | 775 | 1180 | 975 | 1908 | 1227 | 1077 | 1750 | 2519 | 1691 | 1855 | 3264 | 1951 | 1345 | 3348 | 1406
1547.34 | 694.1628 | 4281 | 2211 | 1496 | 1774 | 1171 | 1129 | 2306 | 1551 | 2196 | 2395 | 2448 | 2734 | 1772 | 1951 | 1479 | 2192 | 1526 | 983 | 1236 | 1644 | 1790 | 1760 | 1321 | 1073 | 1207 | 1024 | 1167 | 1802 | 1884 | 1330 | 1689 | 1241 | 1571 | 1477 | 1049 | 1420 | 1733 | 1610 | 1376 | 1353 | 1331 | 1271 | 1162 | 629 | 944 | 554 | 1024 | 1348 | 750 | 1002 | 916 | 2060 | 1164 | 1135 | 1144 | 1109 | 1098 | 981 | 930 | 942 | 1178 | 1672 | 1002 | 1115 | 2066 | 1049 | 1101 | 2000 | 839 | 706 | 1079 | 917 | 1884 | 1139 | 1005 | 1801 | 2529 | 1602 | 1782 | 3066 | 1877 | 1343 | 3379 | 1416
1523.12 | 695.4716 | 4220 | 2204 | 1457 | 1753 | 1180 | 1157 | 2229 | 1569 | 2235 | 2303 | 2431 | 2619 | 1639 | 1935 | 1475 | 2160 | 1521 | 938 | 1161 | 1557 | 1716 | 1687 | 1243 | 1021 | 1197 | 1161 | 1078 | 1681 | 1887 | 1343 | 1726 | 1186 | 1432 | 1526 | 1036 | 1429 | 1751 | 1599 | 1412 | 1357 | 1314 | 1289 | 1158 | 587 | 906 | 599 | 1001 | 1346 | 813 | 932 | 875 | 1993 | 1258 | 1199 | 1114 | 1124 | 1014 | 955 | 889 | 898 | 1172 | 1663 | 1000 | 1120 | 2098 | 1044 | 986 | 1977 | 823 | 735 | 1137 | 922 | 1826 | 1176 | 1069 | 1708 | 2507 | 1562 | 1809 | 3122 | 1817 | 1229 | 3335 | 1412
1497.44 | 696.7808 | 4135 | 2217 | 1403 | 1646 | 1158 | 1117 | 2231 | 1525 | 2274 | 2246 | 2322 | 2541 | 1563 | 1839 | 1457 | 2040 | 1493 | 937 | 1164 | 1557 | 1690 | 1651 | 1237 | 1085 | 1108 | 1054 | 1151 | 1728 | 1835 | 1324 | 1695 | 1224 | 1478 | 1445 | 997 | 1468 | 1714 | 1570 | 1355 | 1401 | 1336 | 1243 | 1155 | 634 | 872 | 561 | 1024 | 1324 | 775 | 873 | 876 | 2070 | 1138 | 1115 | 1150 | 1052 | 1026 | 908 | 877 | 926 | 1174 | 1578 | 1051 | 1141 | 2099 | 1033 | 1021 | 1988 | 794 | 694 | 1068 | 862 | 1778 | 1158 | 1085 | 1738 | 2392 | 1566 | 1684 | 2988 | 1736 | 1233 | 3300 | 1395
1477.08 | 698.0905 | 3949 | 2101 | 1408 | 1666 | 1145 | 1039 | 2242 | 1581 | 2170 | 2161 | 2371 | 2615 | 1597 | 1837 | 1351 | 2085 | 1486 | 947 | 1148 | 1592 | 1675 | 1625 | 1260 | 1032 | 1102 | 1029 | 1051 | 1659 | 1735 | 1301 | 1732 | 1215 | 1441 | 1421 | 1047 | 1439 | 1794 | 1536 | 1274 | 1333 | 1235 | 1223 | 1152 | 588 | 922 | 538 | 1023 | 1294 | 814 | 873 | 917 | 1972 | 1169 | 1117 | 1117 | 1082 | 983 | 933 | 849 | 876 | 1168 | 1548 | 902 | 1083 | 1921 | 1006 | 1083 | 2012 | 789 | 647 | 1076 | 870 | 1778 | 1143 | 1038 | 1676 | 2412 | 1522 | 1582 | 2922 | 1750 | 1254 | 3220 | 1346
1446.16 | 699.4006 | 3957 | 2064 | 1299 | 1597 | 1124 | 1042 | 2141 | 1525 | 2042 | 2242 | 2234 | 2492 | 1659 | 1747 | 1375 | 2034 | 1448 | 833 | 1127 | 1502 | 1586 | 1602 | 1231 | 998 | 1063 | 960 | 1104 | 1708 | 1729 | 1331 | 1643 | 1235 | 1415 | 1373 | 1013 | 1398 | 1703 | 1583 | 1242 | 1326 | 1296 | 1186 | 1065 | 592 | 913 | 527 | 993 | 1310 | 797 | 902 | 861 | 1844 | 1130 | 1109 | 1005 | 1018 | 937 | 896 | 806 | 840 | 1122 | 1615 | 907 | 972 | 1944 | 966 | 998 | 1912 | 772 | 700 | 1025 | 802 | 1746 | 1064 | 977 | 1601 | 2345 | 1536 | 1594 | 2896 | 1724 | 1186 | 3098 | 1291
1419.52 | 700.7113 | 3777 | 1925 | 1343 | 1641 | 1070 | 1022 | 2109 | 1424 | 2113 | 2192 | 2227 | 2545 | 1503 | 1797 | 1340 | 1992 | 1401 | 882 | 1144 | 1442 | 1609 | 1572 | 1172 | 1014 | 1103 | 961 | 1021 | 1613 | 1766 | 1305 | 1570 | 1148 | 1365 | 1428 | 995 | 1319 | 1717 | 1550 | 1211 | 1262 | 1255 | 1213 | 1088 | 627 | 862 | 540 | 982 | 1204 | 767 | 848 | 862 | 1961 | 1070 | 1086 | 1054 | 958 | 923 | 825 | 842 | 917 | 1115 | 1572 | 913 | 995 | 1845 | 968 | 1020 | 1869 | 789 | 718 | 1025 | 823 | 1706 | 1060 | 939 | 1618 | 2318 | 1413 | 1468 | 2772 | 1722 | 1206 | 3117 | 1252
1396.76 | 702.0224 | 3811 | 1914 | 1281 | 1669 | 1057 | 976 | 2091 | 1490 | 2078 | 2129 | 2146 | 2369 | 1578 | 1652 | 1386 | 1973 | 1399 | 898 | 1135 | 1335 | 1503 | 1553 | 1158 | 895 | 1097 | 1001 | 1045 | 1638 | 1705 | 1266 | 1586 | 1122 | 1415 | 1357 | 959 | 1359 | 1682 | 1553 | 1239 | 1254 | 1153 | 1151 | 1078 | 587 | 880 | 537 | 903 | 1158 | 794 | 843 | 806 | 1763 | 1111 | 1085 | 1038 | 939 | 907 | 823 | 789 | 853 | 1095 | 1499 | 863 | 948 | 1934 | 932 | 998 | 1867 | 792 | 652 | 1009 | 852 | 1707 | 1075 | 892 | 1631 | 2290 | 1502 | 1569 | 2797 | 1562 | 1135 | 3000 | 1221
1379.32 | 703.334 | 3706 | 1822 | 1273 | 1540 | 1022 | 1035 | 2026 | 1435 | 1905 | 2164 | 2166 | 2359 | 1502 | 1810 | 1285 | 1914 | 1297 | 827 | 1128 | 1386 | 1541 | 1529 | 1096 | 932 | 1078 | 983 | 1070 | 1587 | 1695 | 1284 | 1643 | 1164 | 1365 | 1357 | 945 | 1318 | 1640 | 1509 | 1249 | 1259 | 1222 | 1098 | 1036 | 611 | 918 | 515 | 891 | 1234 | 690 | 905 | 802 | 1833 | 1081 | 1004 | 976 | 980 | 859 | 789 | 820 | 818 | 1079 | 1492 | 847 | 926 | 1880 | 886 | 939 | 1853 | 767 | 660 | 975 | 795 | 1584 | 1073 | 913 | 1606 | 2247 | 1388 | 1452 | 2675 | 1590 | 1041 | 2951 | 1280
1362.86 | 704.6461 | 3678 | 1944 | 1282 | 1512 | 991 | 977 | 2111 | 1432 | 1973 | 2069 | 2176 | 2339 | 1509 | 1693 | 1245 | 1850 | 1340 | 848 | 1078 | 1459 | 1470 | 1464 | 1134 | 928 | 1040 | 895 | 954 | 1641 | 1785 | 1335 | 1578 | 1156 | 1299 | 1225 | 954 | 1323 | 1566 | 1424 | 1208 | 1237 | 1207 | 1127 | 996 | 592 | 903 | 511 | 933 | 1174 | 706 | 872 | 840 | 1863 | 1076 | 996 | 954 | 925 | 870 | 843 | 810 | 814 | 1073 | 1442 | 873 | 923 | 1810 | 948 | 1029 | 1830 | 699 | 654 | 958 | 822 | 1670 | 1070 | 893 | 1596 | 2221 | 1420 | 1484 | 2768 | 1557 | 1112 | 2925 | 1126
1360.88 | 705.9586 | 3821 | 1802 | 1322 | 1561 | 1062 | 995 | 2038 | 1467 | 1947 | 2100 | 2184 | 2302 | 1573 | 1731 | 1301 | 1792 | 1349 | 877 | 1065 | 1389 | 1408 | 1370 | 1088 | 929 | 1061 | 936 | 949 | 1534 | 1629 | 1324 | 1580 | 1094 | 1292 | 1304 | 947 | 1310 | 1598 | 1456 | 1287 | 1182 | 1246 | 1137 | 1082 | 625 | 857 | 505 | 927 | 1194 | 730 | 785 | 758 | 1768 | 972 | 1060 | 956 | 915 | 914 | 817 | 828 | 796 | 1120 | 1516 | 787 | 924 | 1771 | 911 | 959 | 1749 | 740 | 654 | 920 | 750 | 1603 | 1049 | 868 | 1553 | 2119 | 1401 | 1428 | 2758 | 1472 | 1086 | 2953 | 1144
1342.22 | 707.2717 | 3632 | 1826 | 1225 | 1476 | 1020 | 967 | 1959 | 1351 | 1890 | 2106 | 2079 | 2287 | 1502 | 1794 | 1270 | 1883 | 1294 | 807 | 1072 | 1367 | 1462 | 1390 | 1172 | 982 | 1098 | 901 | 934 | 1558 | 1632 | 1327 | 1536 | 1183 | 1342 | 1249 | 904 | 1274 | 1568 | 1450 | 1202 | 1191 | 1264 | 1175 | 995 | 596 | 834 | 478 | 897 | 1140 | 719 | 851 | 773 | 1770 | 1104 | 964 | 915 | 951 | 869 | 687 | 730 | 778 | 1143 | 1476 | 783 | 846 | 1777 | 936 | 1014 | 1826 | 748 | 637 | 997 | 769 | 1497 | 967 | 811 | 1521 | 2166 | 1427 | 1360 | 2583 | 1575 | 1083 | 2911 | 1168
1327.64 | 708.5852 | 3561 | 1756 | 1224 | 1503 | 1023 | 970 | 2075 | 1442 | 1957 | 2076 | 2055 | 2311 | 1406 | 1666 | 1179 | 1761 | 1318 | 857 | 1055 | 1372 | 1390 | 1450 | 1022 | 889 | 1065 | 913 | 966 | 1564 | 1576 | 1284 | 1574 | 1137 | 1298 | 1258 | 905 | 1282 | 1530 | 1462 | 1136 | 1184 | 1227 | 1147 | 1029 | 565 | 830 | 510 | 911 | 1218 | 695 | 798 | 853 | 1805 | 1026 | 949 | 939 | 965 | 903 | 819 | 761 | 812 | 1030 | 1407 | 734 | 807 | 1667 | 974 | 992 | 1824 | 654 | 634 | 971 | 780 | 1538 | 1002 | 867 | 1576 | 2160 | 1396 | 1335 | 2497 | 1544 | 1065 | 2751 | 1179
1320.7 | 709.8992 | 3640 | 1776 | 1194 | 1560 | 982 | 936 | 2038 | 1397 | 1936 | 1958 | 2075 | 2276 | 1481 | 1632 | 1281 | 1782 | 1219 | 810 | 1007 | 1256 | 1491 | 1325 | 1091 | 927 | 1081 | 965 | 934 | 1594 | 1704 | 1296 | 1487 | 1083 | 1313 | 1274 | 910 | 1242 | 1488 | 1409 | 1191 | 1157 | 1197 | 1108 | 1021 | 600 | 850 | 484 | 932 | 1147 | 682 | 816 | 856 | 1779 | 1053 | 962 | 898 | 912 | 861 | 782 | 806 | 820 | 1104 | 1386 | 777 | 831 | 1819 | 880 | 987 | 1726 | 679 | 604 | 887 | 763 | 1576 | 1062 | 878 | 1469 | 2046 | 1372 | 1365 | 2536 | 1518 | 1083 | 2785 | 1120
1312.88 | 711.2137 | 3574 | 1783 | 1267 | 1514 | 967 | 950 | 2094 | 1433 | 1985 | 2022 | 2183 | 2265 | 1484 | 1624 | 1208 | 1635 | 1258 | 827 | 1056 | 1374 | 1390 | 1323 | 1012 | 910 | 1031 | 898 | 974 | 1523 | 1529 | 1222 | 1501 | 1116 | 1338 | 1257 | 902 | 1282 | 1528 | 1449 | 1140 | 1137 | 1154 | 1200 | 970 | 541 | 802 | 502 | 904 | 1128 | 692 | 786 | 807 | 1733 | 985 | 978 | 943 | 900 | 862 | 806 | 723 | 764 | 1051 | 1390 | 731 | 831 | 1756 | 896 | 1007 | 1682 | 681 | 598 | 904 | 758 | 1527 | 1027 | 836 | 1450 | 2116 | 1308 | 1372 | 2574 | 1485 | 1021 | 2753 | 1119
1299.86 | 712.5286 | 3548 | 1756 | 1159 | 1528 | 1033 | 986 | 2039 | 1445 | 1918 | 1985 | 2079 | 2280 | 1411 | 1649 | 1130 | 1687 | 1204 | 816 | 1008 | 1254 | 1316 | 1340 | 1048 | 883 | 1003 | 901 | 971 | 1527 | 1629 | 1265 | 1503 | 1085 | 1369 | 1267 | 908 | 1282 | 1516 | 1434 | 1122 | 1121 | 1163 | 1082 | 974 | 545 | 839 | 520 | 899 | 1142 | 657 | 767 | 819 | 1745 | 922 | 935 | 947 | 925 | 836 | 737 | 799 | 754 | 1089 | 1398 | 730 | 818 | 1713 | 879 | 1053 | 1748 | 676 | 593 | 923 | 827 | 1567 | 1088 | 801 | 1435 | 2098 | 1343 | 1340 | 2426 | 1423 | 1051 | 2741 | 1104
1278.08 | 713.8441 | 3425 | 1698 | 1157 | 1467 | 982 | 948 | 1966 | 1477 | 1883 | 1982 | 2089 | 2176 | 1392 | 1689 | 1203 | 1647 | 1221 | 731 | 1000 | 1245 | 1377 | 1356 | 1074 | 838 | 971 | 838 | 957 | 1554 | 1520 | 1223 | 1519 | 1083 | 1290 | 1166 | 899 | 1205 | 1469 | 1366 | 1142 | 1110 | 1149 | 1045 | 997 | 566 | 886 | 518 | 875 | 1131 | 647 | 755 | 743 | 1633 | 962 | 891 | 938 | 848 | 838 | 801 | 747 | 780 | 1044 | 1385 | 746 | 802 | 1722 | 930 | 987 | 1753 | 652 | 572 | 879 | 777 | 1616 | 1016 | 831 | 1479 | 1989 | 1379 | 1302 | 2456 | 1413 | 1000 | 2763 | 1017
1265.1 | 715.16 | 3605 | 1631 | 1162 | 1484 | 972 | 971 | 1920 | 1383 | 1843 | 2003 | 1985 | 2202 | 1394 | 1576 | 1152 | 1636 | 1200 | 782 | 948 | 1213 | 1385 | 1248 | 1068 | 874 | 995 | 872 | 938 | 1531 | 1525 | 1239 | 1452 | 1047 | 1255 | 1253 | 904 | 1216 | 1464 | 1327 | 1090 | 1170 | 1122 | 1077 | 916 | 531 | 780 | 502 | 872 | 1044 | 669 | 827 | 780 | 1633 | 941 | 898 | 939 | 939 | 866 | 741 | 794 | 714 | 1035 | 1387 | 705 | 795 | 1698 | 813 | 888 | 1655 | 611 | 563 | 907 | 798 | 1516 | 962 | 810 | 1420 | 2007 | 1332 | 1298 | 2410 | 1378 | 922 | 2618 | 1096
1226.88 | 716.4764 | 3440 | 1715 | 1129 | 1452 | 893 | 934 | 1854 | 1301 | 1861 | 1891 | 1918 | 2017 | 1294 | 1507 | 1092 | 1622 | 1140 | 735 | 935 | 1301 | 1387 | 1403 | 1012 | 791 | 889 | 837 | 922 | 1502 | 1431 | 1180 | 1392 | 1011 | 1334 | 1264 | 906 | 1164 | 1432 | 1331 | 1042 | 1089 | 1131 | 1036 | 906 | 490 | 752 | 479 | 818 | 1056 | 648 | 678 | 744 | 1626 | 995 | 905 | 885 | 875 | 752 | 734 | 686 | 753 | 960 | 1313 | 688 | 786 | 1654 | 938 | 949 | 1642 | 640 | 574 | 880 | 734 | 1467 | 1043 | 736 | 1426 | 1977 | 1316 | 1297 | 2366 | 1359 | 972 | 2620 | 1070
1211.36 | 717.7933 | 3347 | 1606 | 1095 | 1379 | 953 | 851 | 1837 | 1343 | 1840 | 1833 | 1984 | 2092 | 1282 | 1558 | 1076 | 1613 | 1186 | 773 | 972 | 1224 | 1346 | 1287 | 1001 | 821 | 887 | 803 | 905 | 1417 | 1425 | 1166 | 1441 | 1002 | 1255 | 1107 | 865 | 1197 | 1486 | 1322 | 1055 | 1070 | 1072 | 1015 | 942 | 484 | 752 | 428 | 801 | 1048 | 609 | 715 | 755 | 1589 | 943 | 940 | 874 | 896 | 832 | 758 | 699 | 771 | 953 | 1311 | 699 | 764 | 1771 | 903 | 995 | 1608 | 714 | 585 | 839 | 728 | 1390 | 963 | 747 | 1310 | 1974 | 1312 | 1210 | 2358 | 1302 | 979 | 2597 | 995
1182.16 | 719.1107 | 3110 | 1604 | 1015 | 1371 | 916 | 879 | 1828 | 1275 | 1693 | 1926 | 1875 | 2026 | 1284 | 1465 | 1156 | 1604 | 1146 | 686 | 946 | 1224 | 1236 | 1227 | 968 | 796 | 886 | 843 | 823 | 1526 | 1376 | 1152 | 1429 | 993 | 1228 | 1125 | 822 | 1153 | 1413 | 1268 | 1025 | 1023 | 1065 | 975 | 840 | 500 | 740 | 481 | 790 | 1008 | 658 | 710 | 719 | 1508 | 892 | 869 | 902 | 794 | 839 | 753 | 687 | 783 | 953 | 1298 | 695 | 730 | 1685 | 851 | 956 | 1637 | 654 | 600 | 814 | 670 | 1457 | 986 | 769 | 1332 | 1900 | 1287 | 1193 | 2227 | 1291 | 880 | 2577 | 1030
1173.34 | 720.4285 | 3160 | 1474 | 1101 | 1358 | 902 | 894 | 1816 | 1331 | 1658 | 1831 | 1888 | 2001 | 1256 | 1450 | 1069 | 1555 | 1210 | 730 | 872 | 1222 | 1299 | 1295 | 958 | 723 | 853 | 863 | 850 | 1439 | 1412 | 1116 | 1336 | 1017 | 1205 | 1146 | 846 | 1112 | 1435 | 1284 | 1004 | 1019 | 1020 | 949 | 903 | 503 | 746 | 477 | 757 | 1018 | 591 | 713 | 708 | 1507 | 833 | 891 | 867 | 812 | 789 | 725 | 681 | 739 | 961 | 1296 | 668 | 763 | 1608 | 787 | 923 | 1672 | 562 | 572 | 884 | 760 | 1396 | 916 | 761 | 1286 | 1839 | 1297 | 1176 | 2205 | 1288 | 886 | 2513 | 987
1150.58 | 721.7468 | 3124 | 1467 | 1055 | 1304 | 858 | 845 | 1735 | 1272 | 1688 | 1798 | 1920 | 1976 | 1271 | 1433 | 1020 | 1522 | 1217 | 709 | 880 | 1142 | 1240 | 1221 | 879 | 729 | 811 | 737 | 837 | 1369 | 1395 | 1075 | 1334 | 987 | 1234 | 1127 | 815 | 1151 | 1387 | 1282 | 1007 | 1043 | 1025 | 993 | 875 | 479 | 701 | 485 | 777 | 1013 | 606 | 679 | 762 | 1463 | 853 | 899 | 841 | 848 | 786 | 715 | 659 | 677 | 943 | 1296 | 648 | 765 | 1712 | 802 | 916 | 1571 | 562 | 561 | 732 | 699 | 1365 | 919 | 673 | 1239 | 1874 | 1208 | 1164 | 2168 | 1280 | 965 | 2520 | 945
1148.2 | 723.0656 | 3010 | 1508 | 1019 | 1337 | 861 | 820 | 1666 | 1279 | 1690 | 1877 | 1869 | 1931 | 1225 | 1445 | 1095 | 1512 | 1157 | 696 | 901 | 1250 | 1282 | 1237 | 869 | 746 | 833 | 772 | 858 | 1408 | 1365 | 1059 | 1385 | 986 | 1168 | 1109 | 871 | 1123 | 1331 | 1238 | 938 | 1010 | 1066 | 935 | 873 | 504 | 750 | 466 | 733 | 1041 | 625 | 681 | 762 | 1427 | 838 | 816 | 831 | 827 | 803 | 675 | 680 | 752 | 901 | 1216 | 642 | 732 | 1685 | 859 | 925 | 1543 | 583 | 628 | 746 | 711 | 1299 | 888 | 678 | 1315 | 1850 | 1268 | 1177 | 2129 | 1238 | 920 | 2428 | 893
1140.16 | 724.3849 | 3119 | 1503 | 1007 | 1313 | 897 | 893 | 1693 | 1336 | 1612 | 1715 | 1765 | 1941 | 1233 | 1374 | 1035 | 1544 | 1180 | 695 | 874 | 1175 | 1232 | 1196 | 855 | 744 | 788 | 844 | 859 | 1352 | 1423 | 1085 | 1325 | 940 | 1207 | 1115 | 836 | 1065 | 1436 | 1187 | 989 | 1023 | 1004 | 923 | 843 | 452 | 770 | 467 | 780 | 1017 | 643 | 704 | 699 | 1501 | 839 | 834 | 893 | 797 | 810 | 695 | 667 | 741 | 884 | 1189 | 616 | 787 | 1572 | 821 | 888 | 1497 | 595 | 557 | 848 | 713 | 1315 | 907 | 723 | 1185 | 1784 | 1327 | 1117 | 2063 | 1191 | 842 | 2465 | 947
1119.5 | 725.7047 | 2937 | 1489 | 946 | 1290 | 831 | 805 | 1679 | 1312 | 1614 | 1762 | 1821 | 1911 | 1196 | 1279 | 1021 | 1510 | 1129 | 674 | 876 | 1213 | 1221 | 1259 | 864 | 760 | 840 | 760 | 823 | 1392 | 1304 | 1065 | 1331 | 965 | 1151 | 1030 | 836 | 1117 | 1266 | 1214 | 983 | 981 | 992 | 963 | 888 | 494 | 732 | 468 | 769 | 970 | 587 | 655 | 716 | 1494 | 851 | 842 | 770 | 757 | 728 | 672 | 628 | 654 | 935 | 1249 | 662 | 755 | 1554 | 751 | 928 | 1543 | 550 | 536 | 720 | 716 | 1280 | 894 | 687 | 1296 | 1774 | 1210 | 1205 | 2124 | 1187 | 855 | 2260 | 913
1114.06 | 727.0249 | 2955 | 1552 | 961 | 1246 | 760 | 880 | 1682 | 1356 | 1635 | 1641 | 1764 | 1889 | 1166 | 1412 | 1035 | 1526 | 1162 | 674 | 876 | 1211 | 1246 | 1113 | 910 | 734 | 885 | 797 | 778 | 1385 | 1367 | 1074 | 1351 | 1026 | 1127 | 991 | 823 | 1086 | 1350 | 1243 | 919 | 948 | 932 | 921 | 849 | 436 | 693 | 446 | 692 | 910 | 604 | 684 | 699 | 1418 | 874 | 898 | 806 | 772 | 720 | 651 | 668 | 641 | 925 | 1165 | 573 | 695 | 1506 | 742 | 891 | 1502 | 550 | 539 | 742 | 696 | 1287 | 939 | 666 | 1202 | 1830 | 1200 | 1141 | 2128 | 1180 | 861 | 2356 | 835
1103.88 | 728.3456 | 2943 | 1385 | 926 | 1249 | 912 | 824 | 1656 | 1259 | 1634 | 1737 | 1877 | 1820 | 1141 | 1349 | 937 | 1403 | 1102 | 694 | 869 | 1143 | 1130 | 1156 | 850 | 760 | 806 | 804 | 780 | 1334 | 1429 | 1030 | 1309 | 861 | 1187 | 1039 | 851 | 1094 | 1344 | 1196 | 987 | 972 | 960 | 950 | 840 | 476 | 696 | 423 | 795 | 966 | 611 | 698 | 650 | 1385 | 905 | 874 | 784 | 738 | 710 | 663 | 621 | 674 | 876 | 1187 | 568 | 734 | 1527 | 759 | 905 | 1488 | 595 | 546 | 752 | 682 | 1333 | 842 | 636 | 1179 | 1638 | 1253 | 1091 | 2051 | 1099 | 758 | 2384 | 889
1102.82 | 729.6667 | 3015 | 1431 | 986 | 1291 | 834 | 801 | 1668 | 1194 | 1671 | 1703 | 1735 | 1873 | 1162 | 1288 | 1011 | 1499 | 1081 | 717 | 850 | 1140 | 1211 | 1168 | 838 | 712 | 749 | 728 | 788 | 1341 | 1388 | 1097 | 1268 | 906 | 1178 | 1013 | 773 | 1113 | 1330 | 1181 | 943 | 1013 | 970 | 873 | 863 | 455 | 689 | 455 | 815 | 1035 | 646 | 652 | 736 | 1411 | 827 | 850 | 807 | 739 | 678 | 694 | 624 | 620 | 967 | 1181 | 623 | 726 | 1556 | 715 | 896 | 1450 | 571 | 518 | 747 | 671 | 1223 | 854 | 686 | 1179 | 1682 | 1224 | 1091 | 2005 | 1179 | 759 | 2247 | 936
1089.72 | 730.9885 | 2982 | 1375 | 881 | 1246 | 852 | 793 | 1633 | 1238 | 1579 | 1669 | 1758 | 1824 | 1144 | 1316 | 939 | 1402 | 1130 | 668 | 890 | 1136 | 1174 | 1154 | 822 | 709 | 795 | 724 | 758 | 1317 | 1329 | 1056 | 1321 | 936 | 1174 | 977 | 777 | 1054 | 1385 | 1200 | 931 | 975 | 1035 | 953 | 821 | 437 | 750 | 443 | 764 | 982 | 593 | 685 | 650 | 1371 | 796 | 811 | 787 | 766 | 656 | 689 | 659 | 697 | 954 | 1224 | 562 | 703 | 1535 | 731 | 954 | 1521 | 559 | 528 | 680 | 679 | 1206 | 847 | 668 | 1151 | 1666 | 1188 | 1073 | 1982 | 1128 | 774 | 2323 | 857
1069.96 | 732.3107 | 2841 | 1375 | 927 | 1223 | 834 | 832 | 1656 | 1171 | 1661 | 1612 | 1653 | 1724 | 1144 | 1343 | 895 | 1474 | 1138 | 678 | 808 | 1141 | 1141 | 1139 | 808 | 739 | 777 | 742 | 695 | 1281 | 1331 | 1081 | 1183 | 948 | 1138 | 1023 | 838 | 1023 | 1262 | 1223 | 897 | 906 | 998 | 908 | 843 | 476 | 655 | 433 | 716 | 942 | 595 | 627 | 685 | 1336 | 808 | 791 | 786 | 759 | 686 | 597 | 678 | 650 | 873 | 1148 | 567 | 652 | 1516 | 714 | 908 | 1440 | 511 | 504 | 686 | 639 | 1226 | 887 | 622 | 1128 | 1646 | 1206 | 1056 | 1962 | 1146 | 766 | 2292 | 809
1061.36 | 733.6333 | 2877 | 1359 | 939 | 1204 | 809 | 808 | 1566 | 1177 | 1576 | 1649 | 1628 | 1813 | 1056 | 1276 | 847 | 1425 | 1112 | 660 | 851 | 1109 | 1202 | 1096 | 818 | 676 | 748 | 743 | 652 | 1383 | 1331 | 1108 | 1265 | 910 | 1168 | 991 | 778 | 993 | 1367 | 1211 | 915 | 914 | 943 | 876 | 808 | 508 | 658 | 441 | 688 | 951 | 552 | 633 | 701 | 1323 | 764 | 773 | 728 | 743 | 661 | 608 | 594 | 651 | 873 | 1133 | 551 | 669 | 1447 | 726 | 931 | 1473 | 498 | 501 | 687 | 656 | 1227 | 841 | 584 | 1061 | 1631 | 1191 | 1066 | 1871 | 1047 | 691 | 2172 | 847
1036.82 | 734.9564 | 2710 | 1276 | 871 | 1172 | 790 | 731 | 1661 | 1180 | 1527 | 1580 | 1568 | 1701 | 1054 | 1335 | 887 | 1369 | 1105 | 650 | 859 | 1052 | 1147 | 1140 | 785 | 647 | 715 | 686 | 671 | 1228 | 1326 | 1034 | 1174 | 864 | 1173 | 1009 | 778 | 1052 | 1309 | 1159 | 892 | 931 | 925 | 929 | 786 | 479 | 689 | 408 | 703 | 953 | 546 | 625 | 604 | 1307 | 699 | 702 | 738 | 700 | 612 | 658 | 555 | 670 | 894 | 1153 | 534 | 645 | 1458 | 631 | 842 | 1369 | 485 | 465 | 695 | 613 | 1205 | 825 | 553 | 1089 | 1620 | 1157 | 1007 | 1855 | 1067 | 720 | 2205 | 858
1024 | 736.28 | 2700 | 1319 | 899 | 1179 | 815 | 800 | 1598 | 1124 | 1490 | 1607 | 1523 | 1711 | 965 | 1265 | 887 | 1322 | 1046 | 691 | 794 | 1143 | 1097 | 975 | 843 | 638 | 713 | 693 | 593 | 1272 | 1354 | 1074 | 1260 | 899 | 1129 | 1040 | 757 | 997 | 1266 | 1141 | 879 | 925 | 905 | 928 | 759 | 411 | 657 | 442 | 664 | 846 | 543 | 622 | 617 | 1277 | 707 | 726 | 635 | 641 | 587 | 537 | 579 | 651 | 877 | 1135 | 565 | 603 | 1451 | 680 | 852 | 1376 | 467 | 492 | 659 | 656 | 1157 | 852 | 588 | 1011 | 1511 | 1147 | 981 | 1826 | 1025 | 697 | 2200 | 768
1006.56 | 737.6041 | 2670 | 1278 | 854 | 1206 | 791 | 763 | 1626 | 1086 | 1488 | 1503 | 1393 | 1740 | 1022 | 1191 | 867 | 1285 | 1024 | 630 | 826 | 1113 | 1191 | 1089 | 754 | 644 | 703 | 674 | 658 | 1271 | 1362 | 984 | 1155 | 939 | 1110 | 968 | 711 | 1029 | 1187 | 1076 | 871 | 860 | 835 | 883 | 761 | 404 | 651 | 424 | 728 | 879 | 597 | 574 | 629 | 1288 | 672 | 654 | 644 | 606 | 531 | 531 | 545 | 619 | 817 | 1137 | 528 | 638 | 1396 | 670 | 858 | 1425 | 489 | 499 | 666 | 653 | 1155 | 815 | 612 | 1034 | 1525 | 1139 | 944 | 1698 | 1042 | 679 | 1989 | 780
982.4 | 738.9286 | 2626 | 1195 | 832 | 1191 | 827 | 704 | 1612 | 1141 | 1452 | 1520 | 1363 | 1670 | 972 | 1181 | 826 | 1314 | 1000 | 611 | 836 | 1055 | 1077 | 1012 | 736 | 651 | 737 | 678 | 630 | 1221 | 1269 | 924 | 1149 | 862 | 1072 | 966 | 725 | 892 | 1250 | 1055 | 869 | 840 | 872 | 848 | 739 | 418 | 638 | 407 | 643 | 890 | 531 | 591 | 604 | 1243 | 630 | 590 | 590 | 583 | 590 | 485 | 504 | 560 | 814 | 1004 | 527 | 606 | 1449 | 663 | 793 | 1434 | 504 | 418 | 582 | 613 | 1073 | 834 | 584 | 1014 | 1554 | 1143 | 963 | 1767 | 988 | 696 | 2004 | 766
970.78 | 740.2537 | 2529 | 1134 | 820 | 1157 | 792 | 716 | 1515 | 1122 | 1434 | 1396 | 1432 | 1661 | 985 | 1154 | 761 | 1348 | 1112 | 647 | 757 | 1030 | 1045 | 988 | 788 | 648 | 667 | 688 | 597 | 1214 | 1336 | 1035 | 1106 | 836 | 1076 | 967 | 716 | 938 | 1175 | 1087 | 798 | 854 | 908 | 830 | 738 | 413 | 650 | 363 | 637 | 873 | 504 | 562 | 588 | 1247 | 643 | 609 | 563 | 572 | 555 | 465 | 548 | 628 | 791 | 1099 | 482 | 580 | 1375 | 633 | 895 | 1281 | 483 | 491 | 600 | 574 | 1099 | 797 | 547 | 1016 | 1468 | 1071 | 879 | 1710 | 954 | 620 | 2026 | 814
953.02 | 741.5792 | 2432 | 1254 | 804 | 1113 | 743 | 733 | 1567 | 1059 | 1537 | 1406 | 1400 | 1579 | 971 | 1134 | 828 | 1256 | 998 | 621 | 793 | 1021 | 1020 | 1032 | 714 | 568 | 635 | 651 | 621 | 1194 | 1242 | 953 | 1021 | 825 | 1093 | 931 | 733 | 919 | 1179 | 1038 | 783 | 852 | 821 | 795 | 730 | 437 | 624 | 414 | 640 | 832 | 526 | 579 | 578 | 1195 | 550 | 656 | 604 | 568 | 534 | 451 | 519 | 578 | 771 | 956 | 484 | 590 | 1272 | 660 | 774 | 1357 | 437 | 448 | 606 | 610 | 1062 | 782 | 538 | 962 | 1436 | 1104 | 932 | 1713 | 930 | 656 | 1946 | 726
920.64 | 742.9052 | 2360 | 1137 | 697 | 1118 | 807 | 685 | 1417 | 1052 | 1469 | 1353 | 1347 | 1614 | 939 | 1132 | 773 | 1264 | 947 | 580 | 751 | 1027 | 990 | 1004 | 683 | 559 | 654 | 627 | 612 | 1144 | 1208 | 877 | 948 | 795 | 1006 | 817 | 663 | 871 | 1173 | 1046 | 811 | 755 | 848 | 850 | 768 | 401 | 608 | 378 | 616 | 767 | 526 | 558 | 575 | 1211 | 653 | 576 | 569 | 540 | 541 | 534 | 458 | 548 | 794 | 1015 | 537 | 592 | 1346 | 599 | 827 | 1286 | 445 | 457 | 621 | 532 | 1087 | 821 | 497 | 920 | 1413 | 1069 | 940 | 1614 | 915 | 672 | 1909 | 680
918.04 | 744.2317 | 2356 | 1083 | 832 | 1040 | 747 | 722 | 1485 | 1070 | 1436 | 1399 | 1370 | 1578 | 922 | 1031 | 827 | 1252 | 973 | 583 | 729 | 964 | 981 | 930 | 724 | 604 | 636 | 641 | 605 | 1089 | 1208 | 938 | 1002 | 778 | 987 | 902 | 626 | 907 | 1112 | 1004 | 796 | 802 | 835 | 779 | 697 | 431 | 610 | 369 | 624 | 833 | 470 | 583 | 527 | 1145 | 638 | 578 | 545 | 559 | 521 | 495 | 451 | 529 | 804 | 1034 | 449 | 620 | 1261 | 638 | 809 | 1214 | 448 | 447 | 589 | 559 | 976 | 780 | 499 | 907 | 1436 | 1085 | 843 | 1636 | 922 | 612 | 1894 | 703
894.92 | 745.5587 | 2329 | 1103 | 765 | 1013 | 689 | 655 | 1475 | 998 | 1305 | 1409 | 1371 | 1531 | 964 | 1048 | 752 | 1197 | 912 | 572 | 765 | 977 | 935 | 863 | 640 | 514 | 652 | 561 | 599 | 1129 | 1227 | 937 | 991 | 751 | 960 | 862 | 639 | 930 | 1106 | 1000 | 787 | 783 | 824 | 724 | 768 | 382 | 540 | 393 | 615 | 752 | 465 | 587 | 595 | 1143 | 581 | 603 | 556 | 550 | 519 | 487 | 487 | 488 | 797 | 1015 | 444 | 547 | 1271 | 643 | 763 | 1279 | 418 | 395 | 563 | 526 | 1044 | 736 | 507 | 916 | 1272 | 1077 | 830 | 1562 | 876 | 635 | 1932 | 661
874.98 | 746.8861 | 2229 | 1055 | 712 | 1006 | 676 | 656 | 1337 | 979 | 1347 | 1388 | 1355 | 1496 | 861 | 1002 | 731 | 1163 | 953 | 569 | 726 | 934 | 967 | 899 | 658 | 563 | 614 | 632 | 608 | 1087 | 1183 | 900 | 1012 | 746 | 947 | 856 | 657 | 905 | 1080 | 951 | 743 | 774 | 793 | 712 | 665 | 384 | 558 | 342 | 563 | 768 | 470 | 537 | 545 | 1150 | 611 | 544 | 586 | 548 | 492 | 506 | 483 | 565 | 741 | 949 | 448 | 560 | 1171 | 637 | 767 | 1243 | 408 | 378 | 549 | 518 | 979 | 711 | 449 | 859 | 1310 | 1003 | 828 | 1561 | 889 | 574 | 1714 | 677
846.2 | 748.214 | 2079 | 1089 | 781 | 936 | 671 | 651 | 1347 | 953 | 1233 | 1338 | 1321 | 1422 | 918 | 1034 | 772 | 1091 | 872 | 544 | 695 | 961 | 939 | 883 | 591 | 573 | 597 | 564 | 591 | 1057 | 1141 | 784 | 871 | 787 | 929 | 798 | 593 | 867 | 1094 | 938 | 687 | 790 | 759 | 714 | 624 | 417 | 509 | 325 | 516 | 709 | 411 | 544 | 516 | 1063 | 642 | 601 | 516 | 592 | 499 | 508 | 483 | 505 | 778 | 966 | 452 | 529 | 1159 | 579 | 797 | 1145 | 426 | 377 | 571 | 534 | 965 | 673 | 489 | 831 | 1296 | 945 | 817 | 1446 | 810 | 517 | 1835 | 657
821.66 | 749.5424 | 2189 | 1011 | 696 | 975 | 660 | 622 | 1315 | 925 | 1196 | 1294 | 1322 | 1403 | 825 | 995 | 703 | 1036 | 892 | 502 | 653 | 933 | 891 | 860 | 647 | 546 | 605 | 556 | 550 | 1008 | 1088 | 835 | 835 | 715 | 888 | 812 | 587 | 804 | 959 | 901 | 675 | 716 | 744 | 685 | 638 | 358 | 540 | 300 | 559 | 698 | 443 | 493 | 540 | 1077 | 618 | 507 | 597 | 547 | 511 | 480 | 475 | 534 | 750 | 976 | 407 | 549 | 1150 | 590 | 723 | 1103 | 405 | 401 | 493 | 514 | 924 | 695 | 479 | 891 | 1299 | 988 | 745 | 1460 | 834 | 556 | 1655 | 609
807.58 | 750.8713 | 2141 | 942 | 695 | 941 | 634 | 569 | 1227 | 945 | 1147 | 1264 | 1349 | 1368 | 851 | 961 | 665 | 1033 | 894 | 553 | 661 | 915 | 869 | 951 | 605 | 467 | 558 | 549 | 596 | 971 | 1024 | 790 | 975 | 680 | 860 | 816 | 604 | 804 | 963 | 876 | 634 | 696 | 720 | 709 | 629 | 344 | 500 | 300 | 550 | 689 | 403 | 492 | 540 | 996 | 601 | 582 | 588 | 561 | 502 | 456 | 446 | 500 | 663 | 919 | 429 | 486 | 1148 | 535 | 764 | 1045 | 349 | 354 | 501 | 479 | 877 | 646 | 414 | 879 | 1207 | 937 | 801 | 1364 | 812 | 535 | 1606 | 654
794.84 | 752.2006 | 2095 | 1013 | 625 | 929 | 620 | 583 | 1248 | 873 | 1142 | 1277 | 1282 | 1329 | 815 | 972 | 702 | 1045 | 849 | 522 | 612 | 851 | 859 | 853 | 506 | 496 | 527 | 573 | 547 | 944 | 1076 | 766 | 918 | 701 | 835 | 788 | 611 | 836 | 998 | 876 | 635 | 670 | 730 | 666 | 619 | 366 | 513 | 322 | 571 | 714 | 391 | 451 | 483 | 1016 | 578 | 599 | 599 | 572 | 532 | 477 | 462 | 489 | 669 | 948 | 385 | 534 | 1140 | 555 | 734 | 1067 | 338 | 408 | 523 | 483 | 863 | 633 | 439 | 776 | 1156 | 890 | 807 | 1407 | 764 | 533 | 1590 | 596
781.28 | 753.5305 | 2007 | 974 | 663 | 891 | 614 | 567 | 1271 | 883 | 1176 | 1274 | 1246 | 1262 | 745 | 886 | 656 | 1049 | 818 | 466 | 631 | 849 | 909 | 798 | 611 | 520 | 573 | 565 | 556 | 964 | 1047 | 766 | 915 | 695 | 848 | 749 | 590 | 725 | 1028 | 790 | 635 | 695 | 674 | 667 | 622 | 311 | 481 | 308 | 561 | 684 | 414 | 435 | 486 | 1001 | 615 | 571 | 596 | 549 | 523 | 499 | 476 | 533 | 694 | 829 | 400 | 433 | 1131 | 533 | 722 | 1096 | 357 | 395 | 462 | 459 | 875 | 652 | 432 | 770 | 1128 | 921 | 762 | 1298 | 727 | 547 | 1544 | 590
768.62 | 754.8608 | 2022 | 935 | 629 | 868 | 643 | 563 | 1244 | 829 | 1092 | 1256 | 1238 | 1235 | 767 | 903 | 643 | 1052 | 873 | 544 | 609 | 818 | 811 | 792 | 540 | 435 | 542 | 574 | 549 | 985 | 935 | 825 | 902 | 699 | 802 | 800 | 587 | 791 | 924 | 806 | 595 | 661 | 700 | 681 | 589 | 331 | 521 | 291 | 480 | 684 | 405 | 431 | 468 | 957 | 531 | 565 | 565 | 546 | 542 | 493 | 489 | 491 | 750 | 836 | 347 | 481 | 1060 | 493 | 716 | 1031 | 351 | 380 | 463 | 490 | 840 | 606 | 381 | 784 | 1102 | 889 | 753 | 1290 | 704 | 475 | 1565 | 593
754.78 | 756.1916 | 1963 | 894 | 612 | 863 | 628 | 570 | 1181 | 872 | 1059 | 1144 | 1221 | 1216 | 751 | 886 | 636 | 993 | 808 | 464 | 621 | 814 | 825 | 800 | 587 | 459 | 539 | 521 | 509 | 961 | 1013 | 741 | 912 | 654 | 796 | 757 | 546 | 774 | 938 | 831 | 669 | 609 | 658 | 666 | 595 | 331 | 475 | 281 | 522 | 685 | 417 | 472 | 447 | 954 | 610 | 613 | 524 | 519 | 474 | 452 | 411 | 431 | 649 | 883 | 358 | 463 | 1070 | 561 | 700 | 1057 | 295 | 351 | 439 | 443 | 861 | 635 | 387 | 700 | 1129 | 881 | 706 | 1192 | 758 | 484 | 1566 | 593
736.08 | 757.5229 | 1882 | 911 | 614 | 833 | 587 | 531 | 1160 | 812 | 1064 | 1234 | 1108 | 1158 | 727 | 833 | 650 | 969 | 756 | 468 | 574 | 823 | 837 | 788 | 489 | 408 | 511 | 487 | 518 | 913 | 976 | 790 | 874 | 700 | 800 | 716 | 520 | 771 | 931 | 842 | 584 | 632 | 649 | 680 | 554 | 361 | 477 | 285 | 529 | 639 | 421 | 428 | 477 | 973 | 572 | 562 | 486 | 558 | 488 | 419 | 462 | 450 | 685 | 850 | 393 | 489 | 1003 | 491 | 665 | 1003 | 353 | 289 | 376 | 448 | 821 | 564 | 382 | 748 | 1114 | 894 | 743 | 1202 | 676 | 456 | 1541 | 513
730.22 | 758.8546 | 2007 | 803 | 617 | 758 | 528 | 595 | 1144 | 809 | 1066 | 1182 | 1274 | 1202 | 733 | 884 | 626 | 938 | 824 | 471 | 571 | 813 | 789 | 769 | 547 | 470 | 489 | 520 | 503 | 878 | 845 | 767 | 903 | 637 | 771 | 707 | 625 | 740 | 879 | 762 | 581 | 611 | 653 | 608 | 535 | 304 | 491 | 283 | 530 | 636 | 379 | 454 | 446 | 883 | 513 | 547 | 529 | 497 | 486 | 481 | 434 | 454 | 672 | 813 | 369 | 442 | 1008 | 495 | 679 | 1011 | 355 | 364 | 417 | 455 | 794 | 622 | 394 | 801 | 1092 | 854 | 680 | 1278 | 665 | 438 | 1482 | 542
717.04 | 760.1869 | 1833 | 805 | 600 | 827 | 548 | 562 | 1214 | 835 | 1082 | 1126 | 1170 | 1163 | 738 | 834 | 623 | 1005 | 818 | 420 | 617 | 808 | 811 | 699 | 540 | 456 | 489 | 511 | 512 | 832 | 901 | 757 | 861 | 628 | 765 | 702 | 576 | 724 | 880 | 706 | 581 | 601 | 601 | 609 | 549 | 309 | 469 | 288 | 475 | 657 | 341 | 394 | 483 | 936 | 585 | 528 | 500 | 566 | 468 | 472 | 397 | 455 | 623 | 840 | 334 | 375 | 1013 | 484 | 713 | 953 | 373 | 355 | 429 | 444 | 795 | 547 | 377 | 679 | 1028 | 861 | 662 | 1231 | 731 | 494 | 1492 | 533
702.74 | 761.5196 | 1829 | 805 | 575 | 767 | 564 | 545 | 1167 | 834 | 1003 | 1100 | 1203 | 1164 | 718 | 794 | 572 | 990 | 818 | 459 | 546 | 814 | 800 | 709 | 474 | 398 | 492 | 503 | 450 | 843 | 882 | 721 | 814 | 639 | 794 | 721 | 560 | 708 | 899 | 710 | 613 | 608 | 619 | 602 | 498 | 300 | 438 | 264 | 451 | 607 | 338 | 415 | 432 | 906 | 466 | 518 | 519 | 481 | 510 | 447 | 417 | 423 | 700 | 770 | 327 | 416 | 1021 | 443 | 684 | 979 | 351 | 312 | 339 | 413 | 773 | 571 | 366 | 730 | 997 | 910 | 672 | 1168 | 660 | 478 | 1470 | 530
696.58 | 762.8528 | 1890 | 849 | 535 | 820 | 607 | 525 | 1117 | 807 | 1050 | 1104 | 1162 | 1171 | 697 | 835 | 574 | 901 | 736 | 418 | 549 | 777 | 802 | 663 | 470 | 443 | 496 | 505 | 458 | 867 | 853 | 737 | 758 | 637 | 768 | 712 | 557 | 679 | 806 | 749 | 557 | 573 | 636 | 601 | 532 | 290 | 435 | 274 | 480 | 553 | 385 | 429 | 462 | 864 | 533 | 591 | 522 | 476 | 473 | 409 | 415 | 440 | 554 | 830 | 340 | 379 | 1010 | 445 | 669 | 945 | 332 | 325 | 398 | 437 | 717 | 542 | 355 | 638 | 924 | 845 | 675 | 1164 | 640 | 413 | 1427 | 518
691.94 | 764.1865 | 1725 | 810 | 543 | 825 | 551 | 487 | 1148 | 796 | 1028 | 1108 | 1129 | 1152 | 700 | 776 | 587 | 888 | 745 | 437 | 572 | 753 | 787 | 696 | 513 | 423 | 460 | 472 | 457 | 816 | 904 | 717 | 843 | 673 | 774 | 665 | 590 | 723 | 768 | 806 | 565 | 618 | 583 | 597 | 539 | 331 | 423 | 276 | 487 | 602 | 337 | 392 | 418 | 920 | 578 | 557 | 541 | 512 | 481 | 438 | 435 | 407 | 619 | 780 | 294 | 413 | 1019 | 443 | 630 | 892 | 298 | 339 | 387 | 408 | 756 | 585 | 303 | 676 | 972 | 824 | 601 | 1099 | 716 | 410 | 1367 | 538
688.36 | 765.5206 | 1730 | 797 | 574 | 753 | 621 | 550 | 1081 | 804 | 1090 | 1126 | 1121 | 1146 | 681 | 791 | 521 | 968 | 809 | 419 | 577 | 754 | 756 | 684 | 495 | 384 | 478 | 472 | 505 | 812 | 819 | 701 | 813 | 616 | 724 | 670 | 534 | 705 | 854 | 737 | 546 | 625 | 610 | 624 | 523 | 286 | 448 | 270 | 441 | 567 | 384 | 422 | 431 | 884 | 530 | 517 | 513 | 498 | 452 | 433 | 404 | 408 | 634 | 768 | 317 | 380 | 973 | 420 | 695 | 877 | 320 | 334 | 372 | 428 | 719 | 571 | 365 | 681 | 1029 | 831 | 621 | 1232 | 606 | 425 | 1445 | 515
677.56 | 766.8553 | 1815 | 757 | 513 | 754 | 583 | 471 | 1178 | 795 | 1049 | 1074 | 1138 | 1076 | 682 | 767 | 570 | 929 | 765 | 381 | 607 | 785 | 758 | 664 | 514 | 437 | 480 | 510 | 462 | 778 | 812 | 728 | 808 | 573 | 678 | 634 | 510 | 668 | 769 | 755 | 604 | 599 | 561 | 540 | 491 | 269 | 467 | 270 | 491 | 590 | 354 | 415 | 421 | 818 | 555 | 492 | 484 | 474 | 462 | 442 | 393 | 433 | 647 | 792 | 334 | 344 | 979 | 463 | 606 | 923 | 297 | 329 | 359 | 434 | 762 | 569 | 322 | 650 | 970 | 841 | 643 | 1155 | 639 | 428 | 1343 | 515
669.84 | 768.1904 | 1712 | 827 | 550 | 783 | 536 | 524 | 1058 | 771 | 997 | 1059 | 1169 | 1100 | 682 | 699 | 526 | 887 | 718 | 405 | 584 | 752 | 768 | 663 | 479 | 437 | 444 | 477 | 466 | 796 | 854 | 693 | 818 | 639 | 687 | 648 | 524 | 711 | 813 | 728 | 508 | 561 | 595 | 573 | 527 | 303 | 401 | 277 | 425 | 618 | 355 | 365 | 423 | 873 | 491 | 513 | 527 | 437 | 477 | 430 | 415 | 452 | 626 | 760 | 329 | 412 | 949 | 447 | 628 | 907 | 269 | 356 | 348 | 429 | 759 | 559 | 331 | 612 | 956 | 814 | 597 | 1056 | 625 | 392 | 1254 | 519
657.5 | 769.526 | 1739 | 750 | 536 | 743 | 538 | 507 | 1002 | 795 | 1116 | 1110 | 1105 | 1070 | 640 | 808 | 502 | 840 | 698 | 362 | 507 | 708 | 698 | 614 | 462 | 371 | 441 | 488 | 430 | 775 | 819 | 689 | 808 | 560 | 685 | 675 | 513 | 683 | 812 | 685 | 516 | 573 | 529 | 564 | 496 | 309 | 443 | 278 | 473 | 597 | 352 | 461 | 448 | 831 | 511 | 468 | 525 | 487 | 444 | 425 | 392 | 424 | 596 | 781 | 315 | 363 | 949 | 409 | 643 | 890 | 291 | 324 | 404 | 419 | 691 | 533 | 353 | 606 | 896 | 819 | 645 | 1063 | 611 | 397 | 1404 | 471
642.36 | 770.8621 | 1622 | 738 | 518 | 735 | 526 | 482 | 1075 | 715 | 991 | 1080 | 1023 | 1056 | 606 | 738 | 479 | 807 | 709 | 401 | 557 | 678 | 676 | 654 | 490 | 401 | 460 | 483 | 434 | 827 | 867 | 657 | 717 | 559 | 721 | 583 | 492 | 667 | 814 | 690 | 519 | 577 | 558 | 531 | 545 | 277 | 438 | 261 | 416 | 550 | 317 | 401 | 392 | 768 | 543 | 489 | 529 | 484 | 410 | 425 | 430 | 398 | 572 | 797 | 284 | 335 | 927 | 407 | 567 | 871 | 277 | 291 | 351 | 418 | 716 | 581 | 345 | 638 | 939 | 803 | 653 | 1049 | 560 | 443 | 1346 | 439
643.28 | 772.1986 | 1688 | 730 | 519 | 723 | 490 | 495 | 1022 | 741 | 1009 | 1041 | 1018 | 1124 | 634 | 763 | 539 | 891 | 729 | 415 | 492 | 745 | 698 | 577 | 446 | 383 | 431 | 445 | 434 | 781 | 809 | 633 | 772 | 588 | 663 | 637 | 471 | 601 | 821 | 699 | 523 | 535 | 562 | 578 | 488 | 293 | 436 | 269 | 459 | 562 | 386 | 376 | 408 | 780 | 425 | 508 | 509 | 478 | 445 | 421 | 350 | 388 | 581 | 734 | 278 | 376 | 891 | 403 | 586 | 876 | 263 | 328 | 355 | 388 | 748 | 539 | 390 | 639 | 887 | 804 | 582 | 1056 | 522 | 405 | 1329 | 526
628.22 | 773.5356 | 1606 | 739 | 489 | 751 | 524 | 473 | 1010 | 705 | 966 | 1048 | 1022 | 1023 | 583 | 737 | 499 | 852 | 678 | 365 | 530 | 715 | 693 | 587 | 453 | 339 | 403 | 406 | 444 | 780 | 808 | 623 | 754 | 556 | 721 | 634 | 524 | 601 | 767 | 676 | 576 | 554 | 578 | 539 | 499 | 268 | 392 | 267 | 439 | 581 | 282 | 352 | 417 | 790 | 499 | 471 | 463 | 401 | 447 | 428 | 371 | 375 | 559 | 691 | 274 | 324 | 938 | 404 | 617 | 811 | 270 | 288 | 335 | 370 | 685 | 575 | 355 | 622 | 879 | 796 | 561 | 1051 | 541 | 358 | 1263 | 449
620.64 | 774.8732 | 1554 | 736 | 462 | 718 | 509 | 465 | 1017 | 755 | 943 | 1008 | 1080 | 982 | 533 | 713 | 486 | 879 | 745 | 401 | 514 | 638 | 687 | 593 | 419 | 340 | 369 | 450 | 401 | 757 | 807 | 673 | 688 | 569 | 635 | 585 | 474 | 662 | 739 | 691 | 537 | 524 | 566 | 522 | 519 | 255 | 409 | 262 | 455 | 579 | 351 | 376 | 426 | 723 | 497 | 495 | 466 | 445 | 407 | 404 | 372 | 410 | 516 | 712 | 283 | 344 | 838 | 400 | 579 | 833 | 271 | 304 | 329 | 426 | 665 | 552 | 349 | 562 | 857 | 736 | 584 | 1006 | 567 | 382 | 1172 | 464
605.72 | 776.2112 | 1446 | 702 | 525 | 729 | 520 | 478 | 972 | 712 | 928 | 958 | 1025 | 1026 | 576 | 669 | 444 | 787 | 671 | 394 | 490 | 674 | 651 | 562 | 395 | 353 | 409 | 447 | 385 | 759 | 771 | 656 | 766 | 571 | 654 | 616 | 434 | 635 | 742 | 645 | 521 | 494 | 551 | 519 | 481 | 274 | 372 | 253 | 432 | 551 | 284 | 377 | 376 | 740 | 457 | 495 | 420 | 388 | 397 | 394 | 339 | 389 | 563 | 669 | 274 | 350 | 794 | 428 | 580 | 837 | 252 | 293 | 362 | 368 | 712 | 525 | 306 | 570 | 827 | 729 | 532 | 1034 | 581 | 314 | 1241 | 447
592.18 | 777.5497 | 1466 | 682 | 441 | 721 | 506 | 489 | 922 | 687 | 896 | 953 | 957 | 964 | 529 | 646 | 466 | 745 | 653 | 391 | 520 | 632 | 637 | 601 | 372 | 370 | 410 | 418 | 377 | 696 | 770 | 621 | 791 | 549 | 623 | 626 | 439 | 577 | 750 | 662 | 519 | 506 | 597 | 530 | 468 | 284 | 368 | 232 | 416 | 487 | 312 | 335 | 412 | 684 | 432 | 463 | 438 | 447 | 404 | 374 | 353 | 376 | 537 | 642 | 296 | 304 | 764 | 385 | 532 | 791 | 266 | 268 | 316 | 373 | 715 | 477 | 332 | 579 | 829 | 738 | 564 | 948 | 533 | 365 | 1096 | 442
579.06 | 778.8887 | 1409 | 632 | 471 | 679 | 485 | 486 | 929 | 677 | 864 | 895 | 957 | 949 | 543 | 590 | 449 | 713 | 658 | 374 | 491 | 679 | 603 | 572 | 393 | 315 | 384 | 405 | 388 | 714 | 776 | 620 | 761 | 511 | 663 | 584 | 501 | 625 | 705 | 601 | 467 | 506 | 542 | 530 | 482 | 244 | 351 | 242 | 405 | 509 | 280 | 344 | 349 | 759 | 461 | 471 | 453 | 419 | 427 | 389 | 366 | 355 | 518 | 684 | 271 | 358 | 812 | 405 | 572 | 751 | 274 | 291 | 364 | 362 | 643 | 488 | 350 | 520 | 818 | 727 | 545 | 970 | 508 | 354 | 1107 | 421
566.64 | 780.2281 | 1441 | 619 | 440 | 680 | 512 | 435 | 906 | 709 | 864 | 928 | 905 | 984 | 521 | 606 | 410 | 716 | 649 | 336 | 489 | 640 | 629 | 501 | 354 | 293 | 383 | 385 | 306 | 651 | 775 | 652 | 714 | 511 | 642 | 607 | 438 | 568 | 708 | 610 | 442 | 510 | 521 | 530 | 452 | 277 | 327 | 212 | 371 | 505 | 355 | 313 | 371 | 748 | 483 | 427 | 454 | 369 | 328 | 386 | 392 | 343 | 512 | 630 | 217 | 316 | 813 | 374 | 538 | 790 | 232 | 258 | 288 | 387 | 638 | 456 | 315 | 534 | 787 | 644 | 518 | 970 | 513 | 326 | 1071 | 424
549.74 | 781.568 | 1355 | 600 | 442 | 668 | 482 | 399 | 866 | 672 | 785 | 891 | 941 | 863 | 525 | 600 | 369 | 717 | 636 | 344 | 460 | 568 | 572 | 516 | 352 | 270 | 386 | 419 | 303 | 662 | 717 | 565 | 704 | 499 | 622 | 546 | 471 | 576 | 755 | 623 | 477 | 476 | 511 | 497 | 417 | 262 | 361 | 234 | 370 | 487 | 333 | 321 | 385 | 720 | 435 | 406 | 402 | 386 | 380 | 375 | 323 | 340 | 497 | 662 | 272 | 325 | 764 | 339 | 564 | 774 | 208 | 294 | 289 | 349 | 665 | 510 | 324 | 546 | 817 | 679 | 540 | 881 | 446 | 360 | 1077 | 443
539.66 | 782.9084 | 1412 | 573 | 380 | 690 | 482 | 418 | 822 | 644 | 779 | 904 | 901 | 865 | 560 | 541 | 441 | 679 | 610 | 344 | 447 | 605 | 554 | 536 | 327 | 300 | 387 | 421 | 370 | 637 | 709 | 611 | 652 | 501 | 547 | 499 | 422 | 578 | 656 | 596 | 432 | 486 | 458 | 513 | 397 | 230 | 345 | 240 | 381 | 510 | 271 | 320 | 349 | 692 | 427 | 400 | 399 | 351 | 363 | 318 | 305 | 312 | 554 | 649 | 267 | 315 | 719 | 387 | 528 | 752 | 233 | 275 | 348 | 332 | 613 | 458 | 284 | 483 | 728 | 651 | 495 | 894 | 525 | 347 | 1061 | 414
534.7 | 784.2493 | 1309 | 613 | 439 | 687 | 441 | 426 | 865 | 655 | 797 | 886 | 871 | 900 | 485 | 562 | 372 | 665 | 654 | 327 | 475 | 589 | 557 | 521 | 289 | 279 | 349 | 337 | 351 | 678 | 692 | 598 | 666 | 505 | 597 | 505 | 397 | 548 | 731 | 604 | 461 | 424 | 453 | 458 | 426 | 222 | 348 | 216 | 390 | 491 | 301 | 323 | 371 | 638 | 388 | 424 | 370 | 412 | 331 | 328 | 295 | 308 | 445 | 642 | 223 | 301 | 724 | 356 | 551 | 705 | 221 | 233 | 330 | 320 | 592 | 469 | 290 | 494 | 679 | 646 | 524 | 880 | 475 | 338 | 1015 | 421
517.78 | 785.5906 | 1242 | 601 | 389 | 609 | 424 | 373 | 823 | 640 | 777 | 853 | 875 | 898 | 536 | 576 | 358 | 651 | 578 | 311 | 475 | 541 | 552 | 381 | 344 | 314 | 312 | 384 | 338 | 578 | 733 | 529 | 660 | 512 | 600 | 517 | 431 | 578 | 606 | 558 | 422 | 464 | 475 | 456 | 380 | 253 | 318 | 244 | 386 | 428 | 285 | 321 | 360 | 628 | 414 | 402 | 401 | 389 | 375 | 344 | 317 | 320 | 532 | 619 | 245 | 284 | 715 | 342 | 546 | 703 | 184 | 265 | 286 | 329 | 637 | 502 | 325 | 459 | 713 | 614 | 481 | 822 | 494 | 331 | 1027 | 423
512.82 | 786.9325 | 1252 | 594 | 388 | 630 | 453 | 378 | 774 | 672 | 776 | 799 | 858 | 849 | 510 | 515 | 363 | 641 | 566 | 348 | 425 | 558 | 548 | 483 | 327 | 279 | 319 | 353 | 336 | 661 | 694 | 562 | 597 | 517 | 561 | 534 | 446 | 551 | 624 | 543 | 415 | 450 | 498 | 439 | 458 | 214 | 352 | 212 | 295 | 471 | 261 | 292 | 317 | 642 | 382 | 376 | 381 | 353 | 364 | 340 | 307 | 325 | 450 | 619 | 249 | 297 | 755 | 314 | 500 | 756 | 229 | 228 | 317 | 317 | 586 | 405 | 290 | 480 | 710 | 616 | 495 | 798 | 440 | 319 | 1041 | 369
501.42 | 788.2748 | 1233 | 581 | 419 | 638 | 452 | 365 | 787 | 579 | 763 | 869 | 862 | 801 | 487 | 523 | 334 | 596 | 617 | 332 | 440 | 579 | 497 | 450 | 336 | 264 | 345 | 351 | 312 | 627 | 676 | 536 | 582 | 444 | 503 | 560 | 385 | 583 | 582 | 513 | 400 | 443 | 437 | 448 | 403 | 228 | 313 | 226 | 360 | 410 | 307 | 293 | 324 | 585 | 407 | 391 | 403 | 335 | 373 | 338 | 313 | 321 | 459 | 575 | 268 | 281 | 666 | 365 | 511 | 655 | 187 | 241 | 276 | 286 | 590 | 502 | 279 | 483 | 653 | 629 | 458 | 761 | 452 | 311 | 1009 | 379
494.28 | 789.6176 | 1131 | 562 | 401 | 573 | 440 | 420 | 765 | 588 | 729 | 780 | 824 | 805 | 483 | 506 | 365 | 587 | 575 | 333 | 451 | 579 | 537 | 453 | 332 | 283 | 322 | 375 | 314 | 618 | 670 | 546 | 600 | 474 | 559 | 482 | 394 | 499 | 577 | 508 | 394 | 412 | 429 | 426 | 438 | 274 | 335 | 215 | 368 | 432 | 278 | 273 | 328 | 589 | 385 | 388 | 391 | 354 | 341 | 316 | 332 | 286 | 450 | 559 | 228 | 276 | 667 | 332 | 464 | 665 | 236 | 268 | 275 | 332 | 563 | 422 | 281 | 431 | 627 | 614 | 474 | 770 | 482 | 321 | 965 | 344
477.08 | 790.9609 | 1110 | 532 | 373 | 599 | 387 | 338 | 739 | 619 | 774 | 722 | 794 | 779 | 454 | 511 | 363 | 588 | 560 | 302 | 434 | 596 | 514 | 445 | 311 | 277 | 306 | 337 | 300 | 546 | 640 | 486 | 578 | 474 | 529 | 459 | 367 | 518 | 596 | 525 | 412 | 416 | 422 | 396 | 349 | 225 | 328 | 180 | 303 | 440 | 309 | 292 | 315 | 577 | 367 | 364 | 347 | 388 | 334 | 322 | 283 | 312 | 456 | 551 | 243 | 256 | 679 | 304 | 468 | 580 | 206 | 214 | 281 | 308 | 563 | 431 | 211 | 443 | 598 | 594 | 447 | 723 | 460 | 299 | 914 | 364
469.16 | 792.3046 | 1140 | 481 | 326 | 608 | 422 | 378 | 736 | 615 | 734 | 805 | 801 | 774 | 462 | 492 | 324 | 582 | 530 | 302 | 365 | 539 | 511 | 474 | 309 | 240 | 284 | 344 | 295 | 559 | 624 | 506 | 536 | 427 | 522 | 437 | 361 | 496 | 567 | 515 | 404 | 404 | 422 | 417 | 367 | 202 | 341 | 186 | 366 | 389 | 264 | 273 | 283 | 539 | 386 | 376 | 297 | 359 | 353 | 337 | 259 | 315 | 423 | 577 | 202 | 287 | 659 | 288 | 491 | 594 | 182 | 271 | 212 | 329 | 517 | 432 | 259 | 422 | 604 | 568 | 475 | 773 | 404 | 307 | 918 | 365
453.32 | 793.6489 | 1024 | 425 | 328 | 578 | 352 | 328 | 725 | 568 | 656 | 812 | 700 | 769 | 427 | 475 | 328 | 496 | 550 | 282 | 398 | 419 | 478 | 423 | 284 | 262 | 279 | 345 | 319 | 541 | 630 | 509 | 545 | 413 | 513 | 450 | 360 | 498 | 607 | 551 | 408 | 408 | 420 | 432 | 366 | 201 | 310 | 233 | 334 | 359 | 275 | 273 | 270 | 604 | 328 | 361 | 348 | 328 | 309 | 306 | 256 | 291 | 449 | 559 | 206 | 240 | 651 | 299 | 489 | 587 | 173 | 204 | 246 | 292 | 539 | 353 | 272 | 427 | 567 | 557 | 431 | 751 | 414 | 278 | 903 | 303
452.98 | 794.9936 | 1015 | 459 | 321 | 529 | 410 | 330 | 748 | 578 | 700 | 730 | 762 | 726 | 423 | 496 | 344 | 570 | 535 | 299 | 398 | 541 | 464 | 446 | 304 | 232 | 291 | 298 | 322 | 523 | 591 | 510 | 527 | 436 | 526 | 445 | 361 | 462 | 567 | 503 | 389 | 411 | 457 | 399 | 359 | 207 | 248 | 198 | 337 | 403 | 259 | 260 | 276 | 536 | 358 | 372 | 359 | 339 | 299 | 305 | 258 | 311 | 415 | 569 | 221 | 242 | 648 | 300 | 468 | 592 | 184 | 234 | 243 | 295 | 514 | 373 | 245 | 396 | 565 | 625 | 412 | 705 | 404 | 282 | 894 | 376
443.94 | 796.3388 | 1037 | 434 | 338 | 518 | 377 | 350 | 721 | 532 | 678 | 718 | 772 | 723 | 401 | 506 | 328 | 548 | 538 | 314 | 401 | 495 | 462 | 434 | 279 | 237 | 257 | 291 | 302 | 545 | 590 | 484 | 530 | 453 | 474 | 485 | 300 | 482 | 542 | 457 | 372 | 374 | 425 | 404 | 361 | 227 | 283 | 191 | 325 | 366 | 253 | 283 | 299 | 552 | 307 | 358 | 343 | 328 | 307 | 247 | 270 | 276 | 448 | 469 | 159 | 222 | 614 | 298 | 473 | 560 | 180 | 203 | 245 | 247 | 506 | 391 | 250 | 410 | 540 | 595 | 439 | 658 | 389 | 277 | 893 | 319
436.06 | 797.6844 | 997 | 399 | 349 | 510 | 437 | 313 | 710 | 584 | 707 | 706 | 742 | 673 | 397 | 455 | 321 | 553 | 472 | 258 | 358 | 454 | 483 | 361 | 276 | 254 | 306 | 341 | 318 | 555 | 588 | 423 | 492 | 441 | 523 | 428 | 353 | 472 | 509 | 458 | 364 | 397 | 401 | 385 | 399 | 228 | 311 | 169 | 277 | 380 | 270 | 246 | 299 | 524 | 337 | 336 | 331 | 337 | 292 | 286 | 269 | 293 | 402 | 517 | 188 | 194 | 655 | 273 | 431 | 580 | 188 | 214 | 224 | 245 | 467 | 359 | 251 | 392 | 541 | 515 | 388 | 715 | 379 | 281 | 828 | 319
435.34 | 799.0306 | 1010 | 425 | 323 | 531 | 368 | 316 | 713 | 523 | 653 | 742 | 741 | 702 | 424 | 459 | 328 | 542 | 561 | 281 | 353 | 485 | 465 | 394 | 298 | 251 | 272 | 312 | 265 | 541 | 617 | 468 | 567 | 387 | 474 | 440 | 360 | 505 | 525 | 510 | 311 | 339 | 391 | 399 | 331 | 190 | 256 | 215 | 295 | 426 | 261 | 222 | 298 | 483 | 344 | 319 | 329 | 341 | 300 | 291 | 272 | 278 | 429 | 529 | 206 | 222 | 586 | 271 | 404 | 543 | 160 | 192 | 198 | 303 | 501 | 354 | 223 | 391 | 517 | 539 | 432 | 628 | 370 | 262 | 881 | 330
425.58 | 800.3773 | 981 | 409 | 363 | 504 | 365 | 356 | 680 | 550 | 643 | 726 | 723 | 672 | 345 | 454 | 315 | 565 | 462 | 289 | 338 | 495 | 443 | 412 | 276 | 234 | 254 | 273 | 242 | 500 | 549 | 475 | 530 | 415 | 440 | 443 | 329 | 487 | 492 | 462 | 375 | 379 | 409 | 400 | 361 | 205 | 273 | 149 | 320 | 382 | 255 | 280 | 296 | 555 | 313 | 309 | 343 | 331 | 339 | 345 | 258 | 284 | 420 | 507 | 179 | 247 | 591 | 308 | 445 | 555 | 176 | 202 | 227 | 241 | 477 | 361 | 249 | 395 | 511 | 511 | 392 | 643 | 365 | 241 | 813 | 317
424.96 | 801.7244 | 932 | 386 | 317 | 520 | 357 | 350 | 720 | 476 | 677 | 699 | 714 | 704 | 384 | 469 | 366 | 550 | 511 | 296 | 332 | 469 | 452 | 422 | 298 | 201 | 264 | 288 | 237 | 469 | 619 | 460 | 515 | 414 | 480 | 389 | 340 | 440 | 546 | 432 | 340 | 415 | 406 | 444 | 350 | 193 | 288 | 182 | 282 | 375 | 227 | 251 | 267 | 479 | 301 | 345 | 334 | 310 | 291 | 277 | 248 | 282 | 422 | 505 | 182 | 238 | 603 | 248 | 399 | 535 | 204 | 196 | 206 | 272 | 456 | 356 | 265 | 364 | 439 | 535 | 406 | 663 | 379 | 251 | 833 | 326
413.56 | 803.072 | 937 | 388 | 307 | 487 | 396 | 328 | 651 | 536 | 658 | 706 | 705 | 669 | 378 | 425 | 280 | 498 | 472 | 244 | 372 | 455 | 428 | 384 | 290 | 232 | 275 | 321 | 264 | 546 | 566 | 445 | 525 | 371 | 441 | 406 | 324 | 453 | 516 | 466 | 336 | 354 | 387 | 370 | 302 | 170 | 285 | 188 | 262 | 360 | 262 | 257 | 276 | 518 | 347 | 315 | 299 | 301 | 307 | 272 | 289 | 283 | 416 | 475 | 192 | 199 | 628 | 251 | 403 | 526 | 165 | 189 | 196 | 260 | 426 | 359 | 220 | 359 | 499 | 508 | 374 | 604 | 344 | 267 | 802 | 328
408.18 | 804.42 | 928 | 381 | 314 | 501 | 356 | 347 | 689 | 493 | 605 | 665 | 667 | 659 | 394 | 462 | 292 | 490 | 493 | 241 | 358 | 420 | 402 | 374 | 258 | 221 | 269 | 292 | 249 | 510 | 528 | 427 | 519 | 365 | 428 | 405 | 310 | 443 | 504 | 491 | 345 | 327 | 383 | 364 | 367 | 205 | 303 | 187 | 297 | 347 | 261 | 273 | 256 | 469 | 267 | 326 | 295 | 336 | 302 | 280 | 281 | 263 | 356 | 420 | 192 | 226 | 512 | 266 | 427 | 557 | 177 | 199 | 195 | 260 | 478 | 328 | 250 | 373 | 511 | 498 | 341 | 626 | 365 | 254 | 762 | 280
402.2 | 805.7687 | 906 | 394 | 306 | 480 | 331 | 313 | 703 | 530 | 582 | 655 | 696 | 620 | 390 | 445 | 319 | 491 | 513 | 227 | 370 | 425 | 436 | 359 | 282 | 224 | 262 | 288 | 228 | 442 | 545 | 423 | 521 | 412 | 431 | 372 | 307 | 428 | 515 | 487 | 341 | 336 | 370 | 362 | 315 | 161 | 247 | 148 | 289 | 360 | 253 | 270 | 284 | 483 | 287 | 287 | 298 | 295 | 259 | 244 | 251 | 245 | 355 | 446 | 175 | 207 | 562 | 292 | 421 | 492 | 154 | 170 | 220 | 267 | 436 | 340 | 220 | 379 | 476 | 506 | 375 | 559 | 362 | 229 | 794 | 284
394.58 | 807.1177 | 936 | 372 | 309 | 477 | 309 | 306 | 594 | 531 | 639 | 651 | 657 | 638 | 362 | 431 | 246 | 499 | 456 | 256 | 350 | 449 | 415 | 420 | 241 | 199 | 236 | 292 | 281 | 434 | 524 | 424 | 468 | 380 | 443 | 400 | 292 | 424 | 462 | 468 | 318 | 352 | 389 | 339 | 374 | 171 | 264 | 139 | 286 | 342 | 225 | 259 | 293 | 427 | 296 | 314 | 309 | 290 | 244 | 257 | 238 | 253 | 396 | 477 | 186 | 207 | 544 | 217 | 392 | 515 | 152 | 194 | 210 | 229 | 460 | 353 | 235 | 388 | 466 | 499 | 370 | 589 | 354 | 255 | 857 | 254
382.52 | 808.4672 | 862 | 384 | 280 | 494 | 332 | 314 | 667 | 492 | 580 | 676 | 647 | 569 | 319 | 452 | 266 | 481 | 424 | 264 | 346 | 395 | 401 | 351 | 267 | 240 | 232 | 285 | 245 | 478 | 509 | 423 | 506 | 356 | 420 | 383 | 277 | 424 | 486 | 387 | 290 | 284 | 348 | 387 | 308 | 177 | 250 | 156 | 257 | 286 | 235 | 234 | 230 | 434 | 309 | 289 | 299 | 290 | 254 | 261 | 235 | 252 | 362 | 422 | 183 | 191 | 593 | 244 | 407 | 530 | 167 | 166 | 202 | 263 | 410 | 292 | 207 | 384 | 466 | 466 | 359 | 549 | 322 | 221 | 735 | 263
374.48 | 809.8172 | 835 | 367 | 315 | 455 | 336 | 321 | 598 | 474 | 556 | 624 | 601 | 571 | 336 | 410 | 260 | 437 | 434 | 202 | 371 | 458 | 400 | 350 | 251 | 208 | 247 | 283 | 232 | 487 | 495 | 399 | 480 | 357 | 426 | 378 | 309 | 376 | 461 | 395 | 306 | 308 | 331 | 339 | 306 | 171 | 250 | 165 | 297 | 320 | 214 | 222 | 211 | 431 | 316 | 285 | 314 | 264 | 256 | 243 | 219 | 247 | 335 | 438 | 158 | 193 | 556 | 238 | 370 | 481 | 140 | 185 | 207 | 221 | 454 | 335 | 228 | 406 | 464 | 465 | 392 | 580 | 331 | 246 | 661 | 242
368.22 | 811.1677 | 866 | 347 | 277 | 468 | 314 | 286 | 588 | 449 | 575 | 581 | 635 | 619 | 329 | 409 | 274 | 422 | 439 | 246 | 343 | 422 | 372 | 348 | 246 | 202 | 250 | 285 | 218 | 443 | 509 | 422 | 443 | 318 | 410 | 391 | 273 | 421 | 411 | 409 | 303 | 307 | 359 | 334 | 285 | 186 | 249 | 129 | 248 | 295 | 229 | 227 | 244 | 451 | 280 | 282 | 296 | 311 | 271 | 252 | 197 | 247 | 340 | 422 | 155 | 193 | 519 | 216 | 394 | 440 | 172 | 182 | 213 | 240 | 407 | 338 | 168 | 349 | 452 | 444 | 321 | 589 | 338 | 213 | 671 | 260
362.62 | 812.5187 | 848 | 397 | 264 | 411 | 313 | 272 | 597 | 449 | 577 | 578 | 609 | 572 | 297 | 383 | 296 | 469 | 423 | 223 | 315 | 452 | 399 | 323 | 276 | 180 | 219 | 254 | 245 | 449 | 472 | 379 | 436 | 291 | 385 | 372 | 278 | 423 | 413 | 389 | 279 | 336 | 379 | 373 | 317 | 173 | 201 | 133 | 262 | 291 | 224 | 235 | 191 | 431 | 261 | 253 | 313 | 263 | 220 | 206 | 211 | 258 | 363 | 378 | 168 | 186 | 499 | 227 | 365 | 451 | 128 | 181 | 169 | 202 | 433 | 334 | 213 | 319 | 422 | 484 | 356 | 532 | 306 | 223 | 712 | 289
347.7 | 813.8701 | 818 | 386 | 259 | 433 | 258 | 273 | 558 | 429 | 506 | 641 | 621 | 561 | 287 | 374 | 281 | 421 | 427 | 225 | 328 | 408 | 363 | 313 | 218 | 166 | 202 | 267 | 209 | 432 | 434 | 336 | 452 | 314 | 367 | 381 | 277 | 360 | 402 | 373 | 279 | 320 | 357 | 296 | 334 | 160 | 210 | 135 | 218 | 290 | 192 | 234 | 214 | 431 | 259 | 271 | 258 | 251 | 252 | 216 | 213 | 230 | 340 | 405 | 152 | 169 | 506 | 226 | 366 | 455 | 127 | 180 | 176 | 218 | 386 | 289 | 213 | 309 | 448 | 446 | 311 | 529 | 291 | 220 | 705 | 263
336.68 | 815.222 | 792 | 353 | 230 | 387 | 264 | 282 | 523 | 433 | 554 | 531 | 592 | 505 | 301 | 374 | 259 | 472 | 388 | 236 | 296 | 390 | 331 | 314 | 208 | 177 | 240 | 243 | 193 | 410 | 396 | 396 | 447 | 305 | 389 | 361 | 263 | 370 | 396 | 356 | 267 | 322 | 307 | 311 | 277 | 149 | 228 | 136 | 232 | 275 | 180 | 193 | 204 | 379 | 228 | 234 | 263 | 270 | 214 | 208 | 199 | 210 | 333 | 375 | 142 | 180 | 508 | 196 | 361 | 458 | 131 | 146 | 189 | 239 | 389 | 294 | 222 | 279 | 438 | 413 | 304 | 505 | 341 | 228 | 667 | 256
329.22 | 816.5744 | 774 | 352 | 255 | 410 | 263 | 244 | 501 | 411 | 489 | 573 | 532 | 535 | 273 | 343 | 256 | 418 | 419 | 194 | 307 | 393 | 358 | 322 | 176 | 182 | 193 | 210 | 180 | 416 | 438 | 341 | 463 | 314 | 385 | 333 | 286 | 358 | 390 | 352 | 275 | 280 | 285 | 327 | 254 | 136 | 185 | 147 | 238 | 311 | 181 | 203 | 198 | 415 | 239 | 252 | 257 | 237 | 227 | 209 | 204 | 196 | 322 | 412 | 157 | 166 | 488 | 209 | 336 | 427 | 124 | 168 | 172 | 212 | 354 | 313 | 188 | 335 | 379 | 417 | 341 | 459 | 289 | 162 | 697 | 249
321.04 | 817.9272 | 735 | 356 | 245 | 405 | 257 | 266 | 556 | 421 | 512 | 545 | 482 | 461 | 290 | 319 | 263 | 392 | 372 | 209 | 281 | 357 | 366 | 282 | 205 | 187 | 168 | 213 | 209 | 404 | 408 | 354 | 424 | 282 | 370 | 285 | 264 | 352 | 403 | 359 | 252 | 270 | 302 | 317 | 270 | 137 | 200 | 128 | 234 | 287 | 187 | 209 | 215 | 394 | 254 | 234 | 251 | 235 | 228 | 239 | 217 | 191 | 311 | 368 | 119 | 194 | 457 | 223 | 320 | 424 | 138 | 169 | 176 | 209 | 368 | 279 | 201 | 321 | 387 | 405 | 314 | 458 | 283 | 205 | 647 | 260
324.26 | 819.2806 | 698 | 340 | 224 | 321 | 285 | 254 | 531 | 452 | 493 | 542 | 558 | 525 | 261 | 332 | 241 | 404 | 377 | 233 | 250 | 352 | 339 | 275 | 187 | 157 | 196 | 226 | 203 | 394 | 441 | 410 | 403 | 313 | 344 | 321 | 281 | 382 | 452 | 379 | 241 | 270 | 335 | 309 | 282 | 152 | 207 | 118 | 235 | 269 | 186 | 233 | 191 | 375 | 239 | 259 | 251 | 211 | 226 | 195 | 151 | 197 | 316 | 355 | 154 | 170 | 490 | 188 | 352 | 395 | 113 | 178 | 171 | 171 | 423 | 297 | 172 | 278 | 380 | 397 | 319 | 453 | 243 | 193 | 572 | 214
310.8 | 820.6345 | 705 | 342 | 221 | 389 | 249 | 256 | 492 | 446 | 467 | 500 | 529 | 506 | 250 | 360 | 225 | 357 | 376 | 191 | 254 | 394 | 330 | 280 | 177 | 179 | 206 | 223 | 179 | 386 | 406 | 347 | 355 | 278 | 370 | 283 | 257 | 374 | 393 | 339 | 222 | 271 | 304 | 296 | 275 | 151 | 206 | 116 | 222 | 220 | 196 | 190 | 209 | 355 | 271 | 249 | 235 | 254 | 223 | 215 | 220 | 190 | 304 | 410 | 140 | 163 | 488 | 197 | 332 | 425 | 123 | 179 | 161 | 222 | 357 | 284 | 203 | 276 | 379 | 427 | 288 | 446 | 289 | 173 | 638 | 255
312.26 | 821.9888 | 721 | 343 | 238 | 339 | 269 | 238 | 508 | 411 | 467 | 516 | 515 | 502 | 273 | 329 | 231 | 372 | 363 | 197 | 294 | 350 | 323 | 256 | 181 | 177 | 207 | 211 | 186 | 392 | 389 | 332 | 424 | 241 | 383 | 307 | 232 | 369 | 400 | 334 | 240 | 283 | 288 | 314 | 254 | 158 | 207 | 110 | 257 | 280 | 196 | 206 | 165 | 329 | 235 | 252 | 245 | 231 | 194 | 207 | 205 | 194 | 266 | 337 | 101 | 181 | 447 | 196 | 340 | 355 | 87 | 134 | 160 | 183 | 354 | 279 | 144 | 275 | 409 | 415 | 295 | 471 | 276 | 179 | 625 | 227
297.24 | 823.3436 | 691 | 299 | 243 | 363 | 275 | 235 | 499 | 361 | 438 | 512 | 527 | 448 | 265 | 324 | 205 | 366 | 336 | 150 | 281 | 309 | 334 | 287 | 191 | 135 | 156 | 207 | 187 | 349 | 375 | 304 | 396 | 288 | 332 | 269 | 249 | 315 | 367 | 318 | 279 | 238 | 306 | 270 | 259 | 146 | 205 | 105 | 218 | 268 | 209 | 173 | 227 | 358 | 228 | 226 | 199 | 211 | 188 | 170 | 181 | 194 | 278 | 355 | 131 | 142 | 433 | 202 | 282 | 352 | 97 | 168 | 133 | 211 | 353 | 288 | 186 | 260 | 333 | 355 | 294 | 453 | 276 | 183 | 553 | 199
294.24 | 824.6989 | 689 | 310 | 227 | 337 | 245 | 256 | 425 | 372 | 422 | 520 | 485 | 446 | 254 | 308 | 210 | 362 | 357 | 172 | 255 | 302 | 311 | 261 | 179 | 142 | 200 | 197 | 184 | 387 | 435 | 292 | 340 | 279 | 310 | 287 | 240 | 315 | 372 | 348 | 253 | 258 | 280 | 289 | 264 | 164 | 184 | 163 | 204 | 232 | 186 | 202 | 213 | 351 | 201 | 229 | 234 | 182 | 194 | 186 | 190 | 181 | 305 | 367 | 117 | 117 | 420 | 189 | 295 | 418 | 107 | 135 | 186 | 171 | 360 | 293 | 185 | 276 | 341 | 339 | 286 | 427 | 226 | 198 | 575 | 228
290.12 | 826.0546 | 692 | 240 | 220 | 351 | 240 | 234 | 448 | 427 | 524 | 501 | 509 | 444 | 264 | 298 | 193 | 377 | 325 | 201 | 284 | 311 | 297 | 251 | 156 | 166 | 170 | 208 | 157 | 316 | 400 | 274 | 374 | 265 | 348 | 285 | 227 | 318 | 365 | 313 | 214 | 241 | 272 | 260 | 217 | 149 | 201 | 124 | 205 | 277 | 177 | 196 | 187 | 324 | 192 | 212 | 229 | 230 | 207 | 153 | 206 | 176 | 250 | 343 | 120 | 156 | 408 | 163 | 314 | 374 | 126 | 128 | 154 | 187 | 373 | 282 | 173 | 253 | 384 | 352 | 266 | 384 | 254 | 171 | 544 | 247
283.62 | 827.4109 | 641 | 251 | 201 | 375 | 254 | 214 | 459 | 373 | 474 | 466 | 454 | 407 | 261 | 312 | 188 | 330 | 338 | 141 | 268 | 318 | 286 | 278 | 206 | 170 | 161 | 164 | 146 | 341 | 385 | 342 | 371 | 300 | 315 | 284 | 249 | 304 | 359 | 310 | 231 | 211 | 271 | 261 | 274 | 141 | 212 | 116 | 225 | 252 | 141 | 150 | 196 | 304 | 219 | 227 | 227 | 205 | 216 | 200 | 160 | 186 | 309 | 309 | 113 | 141 | 387 | 167 | 305 | 366 | 102 | 153 | 157 | 211 | 314 | 275 | 165 | 274 | 346 | 373 | 272 | 407 | 246 | 164 | 598 | 233
279.34 | 828.7676 | 673 | 295 | 171 | 334 | 241 | 244 | 456 | 367 | 475 | 433 | 440 | 437 | 261 | 301 | 211 | 359 | 300 | 182 | 224 | 255 | 301 | 279 | 160 | 149 | 171 | 205 | 161 | 352 | 386 | 276 | 371 | 311 | 308 | 276 | 223 | 323 | 335 | 319 | 228 | 250 | 268 | 269 | 206 | 133 | 174 | 102 | 196 | 252 | 173 | 151 | 208 | 322 | 221 | 201 | 234 | 201 | 213 | 206 | 187 | 155 | 254 | 313 | 123 | 165 | 427 | 198 | 287 | 359 | 118 | 132 | 154 | 191 | 332 | 263 | 183 | 236 | 330 | 348 | 267 | 419 | 238 | 183 | 531 | 201
277.4 | 830.1248 | 603 | 302 | 186 | 359 | 231 | 229 | 449 | 371 | 408 | 463 | 511 | 437 | 238 | 300 | 177 | 343 | 353 | 170 | 242 | 303 | 321 | 268 | 188 | 148 | 152 | 159 | 175 | 321 | 366 | 275 | 379 | 265 | 303 | 277 | 252 | 314 | 360 | 281 | 197 | 207 | 286 | 226 | 242 | 140 | 177 | 120 | 220 | 242 | 151 | 183 | 213 | 317 | 237 | 203 | 211 | 208 | 201 | 177 | 188 | 165 | 263 | 304 | 133 | 135 | 416 | 188 | 301 | 324 | 105 | 158 | 167 | 176 | 374 | 276 | 166 | 248 | 292 | 314 | 248 | 440 | 248 | 177 | 521 | 210
268.88 | 831.4825 | 631 | 267 | 167 | 320 | 272 | 212 | 461 | 312 | 430 | 412 | 473 | 379 | 248 | 309 | 182 | 327 | 300 | 147 | 266 | 275 | 282 | 261 | 166 | 117 | 184 | 175 | 155 | 350 | 385 | 318 | 316 | 246 | 304 | 255 | 228 | 323 | 304 | 278 | 222 | 264 | 254 | 266 | 206 | 105 | 178 | 101 | 199 | 253 | 192 | 167 | 184 | 320 | 235 | 216 | 188 | 196 | 199 | 175 | 175 | 169 | 244 | 289 | 110 | 107 | 408 | 166 | 256 | 340 | 103 | 137 | 183 | 213 | 316 | 241 | 172 | 257 | 313 | 328 | 251 | 356 | 242 | 155 | 534 | 222
269.16 | 832.8406 | 564 | 282 | 183 | 345 | 254 | 197 | 455 | 347 | 418 | 452 | 481 | 431 | 217 | 274 | 178 | 310 | 299 | 151 | 242 | 291 | 284 | 252 | 168 | 131 | 166 | 186 | 169 | 329 | 384 | 258 | 395 | 254 | 343 | 281 | 240 | 320 | 315 | 282 | 227 | 247 | 251 | 223 | 230 | 112 | 163 | 113 | 192 | 260 | 138 | 174 | 210 | 296 | 175 | 191 | 182 | 205 | 205 | 176 | 152 | 182 | 254 | 320 | 133 | 110 | 397 | 151 | 291 | 330 | 104 | 158 | 149 | 153 | 289 | 212 | 126 | 269 | 311 | 309 | 266 | 371 | 228 | 186 | 530 | 205
265.26 | 834.1993 | 589 | 256 | 193 | 319 | 216 | 215 | 420 | 347 | 361 | 410 | 394 | 430 | 213 | 287 | 192 | 314 | 286 | 175 | 232 | 300 | 268 | 260 | 138 | 158 | 166 | 183 | 184 | 324 | 382 | 270 | 358 | 234 | 319 | 280 | 249 | 323 | 315 | 289 | 218 | 249 | 239 | 263 | 214 | 119 | 194 | 96 | 206 | 258 | 182 | 176 | 197 | 305 | 236 | 206 | 211 | 216 | 188 | 186 | 170 | 173 | 251 | 301 | 107 | 151 | 393 | 177 | 266 | 303 | 104 | 165 | 130 | 170 | 275 | 235 | 157 | 248 | 332 | 320 | 275 | 390 | 192 | 167 | 533 | 183
257.18 | 835.5584 | 571 | 278 | 196 | 300 | 230 | 210 | 426 | 347 | 400 | 425 | 433 | 389 | 195 | 261 | 172 | 292 | 309 | 144 | 236 | 282 | 253 | 207 | 159 | 99 | 149 | 209 | 152 | 305 | 369 | 287 | 324 | 223 | 292 | 253 | 208 | 318 | 342 | 257 | 237 | 219 | 264 | 244 | 252 | 122 | 171 | 115 | 192 | 223 | 124 | 194 | 193 | 324 | 204 | 191 | 224 | 184 | 168 | 169 | 134 | 181 | 243 | 296 | 111 | 142 | 364 | 142 | 288 | 318 | 95 | 154 | 130 | 149 | 298 | 221 | 154 | 283 | 297 | 326 | 229 | 377 | 209 | 186 | 511 | 212
255.42 | 836.918 | 570 | 246 | 172 | 344 | 244 | 211 | 426 | 320 | 371 | 452 | 450 | 376 | 207 | 255 | 182 | 342 | 313 | 130 | 214 | 272 | 256 | 226 | 146 | 124 | 137 | 171 | 170 | 312 | 372 | 265 | 334 | 235 | 308 | 261 | 205 | 314 | 322 | 314 | 196 | 198 | 258 | 210 | 217 | 123 | 175 | 83 | 196 | 220 | 149 | 177 | 181 | 293 | 228 | 187 | 242 | 175 | 179 | 170 | 147 | 155 | 229 | 289 | 112 | 133 | 376 | 177 | 251 | 302 | 92 | 136 | 138 | 179 | 303 | 257 | 160 | 260 | 274 | 328 | 263 | 376 | 214 | 163 | 496 | 167
253.84 | 838.2781 | 567 | 230 | 204 | 326 | 291 | 229 | 413 | 337 | 369 | 385 | 423 | 393 | 218 | 261 | 172 | 325 | 324 | 170 | 250 | 263 | 266 | 227 | 150 | 148 | 168 | 183 | 148 | 305 | 334 | 270 | 302 | 210 | 257 | 206 | 212 | 306 | 311 | 305 | 194 | 219 | 225 | 239 | 213 | 115 | 181 | 85 | 169 | 272 | 158 | 164 | 178 | 303 | 148 | 199 | 182 | 190 | 181 | 163 | 139 | 161 | 226 | 293 | 131 | 137 | 330 | 196 | 206 | 292 | 92 | 136 | 118 | 175 | 300 | 242 | 155 | 285 | 303 | 328 | 261 | 366 | 203 | 179 | 461 | 220
246.28 | 839.6387 | 505 | 251 | 185 | 287 | 200 | 199 | 419 | 314 | 364 | 422 | 379 | 392 | 188 | 264 | 171 | 308 | 282 | 147 | 211 | 260 | 271 | 214 | 163 | 124 | 144 | 183 | 124 | 303 | 346 | 290 | 333 | 227 | 303 | 226 | 184 | 281 | 294 | 292 | 220 | 195 | 240 | 238 | 236 | 112 | 162 | 96 | 221 | 227 | 152 | 165 | 178 | 301 | 216 | 200 | 210 | 170 | 149 | 138 | 141 | 146 | 227 | 277 | 119 | 139 | 381 | 161 | 214 | 309 | 82 | 143 | 132 | 158 | 270 | 202 | 158 | 234 | 296 | 320 | 231 | 322 | 193 | 136 | 492 | 210
240.24 | 840.9997 | 538 | 199 | 167 | 300 | 225 | 209 | 401 | 309 | 370 | 386 | 438 | 361 | 230 | 255 | 161 | 270 | 306 | 150 | 186 | 258 | 228 | 218 | 144 | 105 | 139 | 186 | 145 | 301 | 326 | 228 | 345 | 238 | 304 | 258 | 211 | 273 | 279 | 275 | 223 | 221 | 212 | 238 | 164 | 122 | 169 | 112 | 154 | 209 | 133 | 133 | 165 | 281 | 178 | 204 | 185 | 178 | 145 | 163 | 146 | 152 | 215 | 246 | 112 | 109 | 352 | 149 | 229 | 289 | 84 | 131 | 153 | 165 | 294 | 222 | 146 | 242 | 284 | 290 | 235 | 350 | 199 | 187 | 488 | 169
237.08 | 842.3612 | 449 | 228 | 169 | 313 | 193 | 202 | 396 | 325 | 332 | 387 | 359 | 334 | 202 | 261 | 194 | 270 | 308 | 137 | 217 | 245 | 209 | 182 | 139 | 138 | 127 | 190 | 125 | 312 | 350 | 231 | 337 | 213 | 281 | 214 | 208 | 311 | 311 | 257 | 189 | 228 | 246 | 228 | 186 | 124 | 190 | 104 | 182 | 220 | 125 | 176 | 174 | 286 | 183 | 188 | 199 | 207 | 171 | 175 | 143 | 133 | 218 | 257 | 106 | 119 | 310 | 138 | 217 | 269 | 105 | 120 | 123 | 157 | 271 | 203 | 139 | 215 | 259 | 272 | 242 | 326 | 175 | 171 | 469 | 154
227.94 | 843.7232 | 513 | 250 | 149 | 260 | 188 | 176 | 349 | 301 | 339 | 340 | 354 | 344 | 211 | 228 | 186 | 263 | 295 | 129 | 237 | 258 | 205 | 212 | 139 | 120 | 133 | 149 | 122 | 294 | 313 | 255 | 257 | 237 | 249 | 238 | 187 | 241 | 313 | 251 | 186 | 213 | 235 | 209 | 195 | 121 | 180 | 97 | 195 | 177 | 150 | 154 | 163 | 305 | 165 | 144 | 193 | 146 | 164 | 151 | 123 | 123 | 225 | 250 | 95 | 152 | 316 | 135 | 229 | 281 | 88 | 123 | 107 | 155 | 284 | 239 | 146 | 237 | 270 | 269 | 263 | 335 | 148 | 136 | 462 | 186
225.96 | 845.0857 | 464 | 219 | 141 | 275 | 187 | 177 | 388 | 318 | 345 | 397 | 338 | 338 | 206 | 217 | 178 | 253 | 247 | 163 | 226 | 274 | 223 | 183 | 158 | 93 | 123 | 188 | 129 | 284 | 296 | 281 | 305 | 222 | 244 | 231 | 179 | 268 | 300 | 239 | 208 | 172 | 198 | 190 | 222 | 102 | 179 | 101 | 150 | 191 | 135 | 153 | 144 | 267 | 173 | 180 | 157 | 150 | 158 | 149 | 141 | 136 | 228 | 245 | 98 | 118 | 341 | 144 | 181 | 280 | 86 | 122 | 133 | 142 | 274 | 220 | 149 | 188 | 279 | 284 | 230 | 264 | 184 | 130 | 410 | 162
219.28 | 846.4486 | 477 | 228 | 163 | 252 | 223 | 208 | 343 | 288 | 339 | 312 | 365 | 380 | 172 | 231 | 155 | 247 | 260 | 150 | 164 | 211 | 192 | 183 | 135 | 114 | 122 | 119 | 123 | 278 | 338 | 200 | 287 | 250 | 248 | 207 | 160 | 291 | 288 | 260 | 177 | 192 | 254 | 224 | 173 | 102 | 143 | 97 | 173 | 177 | 158 | 131 | 169 | 272 | 190 | 157 | 154 | 164 | 184 | 166 | 118 | 162 | 217 | 260 | 86 | 113 | 333 | 141 | 261 | 280 | 95 | 122 | 113 | 162 | 270 | 209 | 135 | 209 | 255 | 240 | 211 | 289 | 188 | 145 | 404 | 152
210.76 | 847.8121 | 426 | 193 | 154 | 254 | 184 | 184 | 342 | 247 | 341 | 353 | 318 | 332 | 177 | 215 | 134 | 262 | 252 | 106 | 192 | 236 | 194 | 198 | 131 | 91 | 107 | 133 | 130 | 235 | 301 | 257 | 254 | 212 | 258 | 225 | 184 | 288 | 294 | 245 | 189 | 204 | 221 | 207 | 172 | 119 | 119 | 66 | 143 | 177 | 141 | 141 | 135 | 280 | 157 | 184 | 161 | 150 | 150 | 139 | 116 | 171 | 221 | 255 | 99 | 95 | 333 | 139 | 242 | 253 | 95 | 84 | 110 | 132 | 265 | 205 | 129 | 223 | 281 | 282 | 212 | 303 | 196 | 133 | 419 | 167
206.74 | 849.176 | 445 | 228 | 119 | 245 | 190 | 181 | 297 | 287 | 356 | 307 | 326 | 319 | 185 | 202 | 132 | 225 | 236 | 149 | 192 | 187 | 230 | 185 | 125 | 129 | 125 | 135 | 123 | 230 | 312 | 236 | 275 | 204 | 261 | 229 | 170 | 226 | 253 | 213 | 199 | 155 | 195 | 192 | 192 | 116 | 122 | 82 | 128 | 202 | 134 | 151 | 143 | 256 | 157 | 167 | 182 | 159 | 151 | 150 | 120 | 127 | 207 | 212 | 93 | 106 | 259 | 121 | 196 | 236 | 48 | 118 | 138 | 134 | 268 | 187 | 123 | 212 | 272 | 285 | 211 | 347 | 182 | 149 | 380 | 162
207.6 | 850.5404 | 412 | 159 | 174 | 228 | 177 | 182 | 339 | 284 | 299 | 324 | 372 | 306 | 165 | 197 | 131 | 213 | 281 | 142 | 206 | 230 | 198 | 179 | 127 | 92 | 139 | 151 | 155 | 271 | 306 | 231 | 271 | 231 | 201 | 246 | 171 | 232 | 261 | 223 | 160 | 217 | 201 | 184 | 192 | 126 | 139 | 84 | 147 | 175 | 141 | 108 | 125 | 227 | 158 | 143 | 183 | 183 | 185 | 150 | 127 | 129 | 198 | 225 | 104 | 90 | 294 | 145 | 224 | 234 | 83 | 96 | 111 | 126 | 253 | 172 | 94 | 184 | 206 | 299 | 197 | 307 | 180 | 167 | 432 | 167
197.46 | 851.9053 | 458 | 170 | 116 | 257 | 184 | 190 | 324 | 286 | 290 | 354 | 316 | 317 | 145 | 192 | 144 | 224 | 221 | 119 | 186 | 219 | 189 | 172 | 86 | 94 | 95 | 172 | 137 | 213 | 302 | 187 | 287 | 192 | 235 | 221 | 130 | 218 | 235 | 211 | 156 | 188 | 222 | 168 | 175 | 70 | 133 | 114 | 150 | 177 | 129 | 103 | 159 | 221 | 134 | 148 | 169 | 153 | 128 | 139 | 128 | 120 | 195 | 246 | 93 | 125 | 300 | 151 | 227 | 226 | 82 | 121 | 110 | 146 | 235 | 166 | 90 | 192 | 244 | 263 | 210 | 288 | 145 | 140 | 402 | 147
192.84 | 853.2706 | 364 | 172 | 148 | 237 | 175 | 162 | 321 | 286 | 255 | 309 | 294 | 292 | 110 | 188 | 139 | 241 | 229 | 106 | 199 | 201 | 192 | 167 | 113 | 63 | 100 | 143 | 112 | 224 | 272 | 254 | 283 | 214 | 221 | 222 | 152 | 230 | 231 | 228 | 156 | 179 | 183 | 194 | 150 | 106 | 122 | 89 | 152 | 200 | 129 | 133 | 156 | 268 | 136 | 138 | 129 | 147 | 133 | 131 | 119 | 142 | 201 | 225 | 82 | 101 | 290 | 135 | 193 | 215 | 85 | 112 | 118 | 119 | 233 | 176 | 103 | 220 | 196 | 261 | 216 | 231 | 190 | 142 | 400 | 192
190.58 | 854.6365 | 398 | 148 | 140 | 214 | 156 | 156 | 337 | 290 | 293 | 291 | 301 | 320 | 151 | 190 | 144 | 213 | 231 | 154 | 197 | 195 | 219 | 185 | 129 | 86 | 97 | 137 | 114 | 263 | 258 | 205 | 239 | 184 | 251 | 196 | 132 | 226 | 232 | 203 | 152 | 150 | 190 | 187 | 180 | 84 | 127 | 82 | 121 | 171 | 104 | 106 | 143 | 212 | 148 | 162 | 168 | 130 | 131 | 154 | 156 | 152 | 210 | 214 | 87 | 128 | 266 | 124 | 209 | 234 | 87 | 110 | 121 | 111 | 241 | 186 | 127 | 180 | 214 | 232 | 221 | 283 | 132 | 113 | 386 | 180
188.92 | 856.0028 | 395 | 164 | 125 | 215 | 172 | 141 | 293 | 228 | 271 | 331 | 341 | 269 | 160 | 201 | 122 | 240 | 253 | 117 | 210 | 189 | 177 | 180 | 100 | 84 | 146 | 133 | 89 | 211 | 285 | 219 | 295 | 185 | 215 | 179 | 169 | 239 | 243 | 226 | 144 | 151 | 175 | 184 | 169 | 77 | 110 | 74 | 128 | 184 | 109 | 129 | 154 | 224 | 162 | 190 | 167 | 142 | 121 | 151 | 125 | 113 | 193 | 186 | 92 | 103 | 272 | 109 | 201 | 249 | 83 | 94 | 122 | 140 | 224 | 151 | 115 | 187 | 219 | 244 | 183 | 293 | 176 | 118 | 406 | 143
189.34 | 857.3696 | 391 | 153 | 121 | 215 | 194 | 123 | 315 | 257 | 294 | 332 | 305 | 276 | 182 | 205 | 119 | 210 | 238 | 113 | 176 | 220 | 188 | 188 | 95 | 109 | 104 | 125 | 93 | 247 | 248 | 237 | 280 | 175 | 227 | 205 | 167 | 240 | 239 | 226 | 149 | 171 | 186 | 200 | 143 | 64 | 118 | 87 | 146 | 152 | 117 | 102 | 173 | 212 | 137 | 126 | 121 | 126 | 119 | 132 | 127 | 107 | 194 | 207 | 123 | 104 | 283 | 136 | 208 | 160 | 56 | 105 | 111 | 129 | 198 | 158 | 103 | 203 | 229 | 257 | 191 | 280 | 159 | 136 | 350 | 160
183.36 | 858.7369 | 387 | 178 | 146 | 230 | 156 | 136 | 296 | 244 | 306 | 306 | 308 | 266 | 136 | 199 | 138 | 223 | 202 | 98 | 167 | 204 | 163 | 179 | 82 | 97 | 110 | 123 | 96 | 226 | 263 | 173 | 244 | 221 | 259 | 196 | 171 | 246 | 241 | 169 | 127 | 174 | 183 | 167 | 136 | 71 | 126 | 85 | 144 | 133 | 129 | 108 | 126 | 216 | 153 | 126 | 168 | 135 | 107 | 111 | 115 | 108 | 204 | 216 | 77 | 99 | 278 | 124 | 156 | 198 | 76 | 114 | 90 | 121 | 230 | 158 | 116 | 193 | 216 | 268 | 203 | 248 | 200 | 121 | 419 | 143
180.62 | 860.1046 | 393 | 165 | 139 | 203 | 192 | 151 | 274 | 292 | 290 | 302 | 252 | 285 | 151 | 162 | 135 | 215 | 262 | 121 | 188 | 213 | 168 | 168 | 100 | 83 | 95 | 133 | 117 | 239 | 230 | 180 | 253 | 174 | 223 | 174 | 144 | 230 | 223 | 203 | 136 | 161 | 139 | 168 | 165 | 80 | 89 | 83 | 112 | 139 | 120 | 117 | 130 | 218 | 132 | 125 | 138 | 122 | 127 | 111 | 147 | 106 | 197 | 219 | 79 | 97 | 277 | 119 | 186 | 222 | 88 | 117 | 117 | 105 | 198 | 172 | 110 | 173 | 205 | 229 | 198 | 271 | 177 | 105 | 369 | 150
179.28 | 861.4729 | 360 | 152 | 119 | 215 | 167 | 162 | 274 | 253 | 307 | 286 | 279 | 306 | 137 | 161 | 134 | 201 | 230 | 120 | 180 | 203 | 192 | 138 | 111 | 80 | 109 | 162 | 107 | 209 | 285 | 217 | 232 | 154 | 201 | 187 | 154 | 223 | 198 | 230 | 114 | 156 | 172 | 156 | 148 | 62 | 117 | 101 | 136 | 159 | 85 | 123 | 135 | 214 | 139 | 136 | 147 | 120 | 149 | 101 | 100 | 119 | 199 | 190 | 83 | 97 | 286 | 115 | 165 | 177 | 75 | 92 | 103 | 158 | 200 | 168 | 122 | 211 | 250 | 233 | 187 | 281 | 177 | 128 | 346 | 156
175.62 | 862.8416 | 355 | 169 | 102 | 223 | 152 | 135 | 264 | 257 | 281 | 296 | 281 | 241 | 135 | 168 | 137 | 185 | 214 | 124 | 197 | 187 | 171 | 166 | 78 | 94 | 96 | 140 | 92 | 238 | 282 | 230 | 202 | 173 | 219 | 186 | 147 | 226 | 189 | 179 | 147 | 156 | 153 | 157 | 162 | 90 | 124 | 59 | 129 | 153 | 122 | 118 | 148 | 186 | 119 | 146 | 151 | 127 | 140 | 104 | 109 | 102 | 181 | 189 | 85 | 122 | 298 | 123 | 176 | 212 | 74 | 96 | 90 | 134 | 166 | 138 | 120 | 218 | 242 | 225 | 193 | 232 | 158 | 124 | 335 | 165
177.58 | 864.2108 | 346 | 150 | 111 | 202 | 161 | 154 | 290 | 234 | 250 | 282 | 289 | 246 | 149 | 144 | 102 | 203 | 201 | 146 | 173 | 218 | 170 | 161 | 134 | 94 | 93 | 118 | 123 | 205 | 268 | 184 | 269 | 175 | 200 | 185 | 168 | 223 | 245 | 175 | 153 | 129 | 185 | 165 | 177 | 102 | 106 | 81 | 148 | 150 | 114 | 128 | 149 | 192 | 136 | 126 | 164 | 135 | 121 | 123 | 107 | 100 | 161 | 219 | 101 | 92 | 230 | 127 | 196 | 219 | 62 | 87 | 100 | 125 | 236 | 175 | 100 | 179 | 222 | 228 | 168 | 237 | 176 | 131 | 377 | 148
173.9 | 865.5804 | 401 | 157 | 135 | 192 | 151 | 146 | 329 | 229 | 259 | 276 | 280 | 232 | 130 | 155 | 111 | 187 | 191 | 133 | 184 | 205 | 168 | 127 | 82 | 88 | 109 | 118 | 111 | 205 | 245 | 193 | 260 | 180 | 226 | 187 | 131 | 218 | 205 | 211 | 156 | 135 | 154 | 201 | 141 | 89 | 96 | 67 | 127 | 133 | 111 | 138 | 133 | 187 | 135 | 144 | 133 | 138 | 124 | 123 | 102 | 81 | 196 | 198 | 68 | 98 | 258 | 136 | 144 | 188 | 53 | 111 | 91 | 110 | 192 | 152 | 111 | 180 | 248 | 209 | 171 | 243 | 152 | 114 | 347 | 118
169.48 | 866.9506 | 361 | 137 | 117 | 184 | 163 | 144 | 252 | 239 | 282 | 277 | 263 | 247 | 117 | 175 | 134 | 194 | 229 | 128 | 150 | 177 | 153 | 148 | 93 | 86 | 97 | 115 | 125 | 216 | 238 | 180 | 242 | 190 | 199 | 184 | 147 | 201 | 212 | 141 | 156 | 161 | 166 | 150 | 128 | 95 | 118 | 64 | 105 | 156 | 101 | 137 | 112 | 192 | 116 | 141 | 134 | 152 | 153 | 123 | 72 | 136 | 179 | 194 | 68 | 97 | 237 | 97 | 193 | 162 | 71 | 112 | 102 | 111 | 211 | 156 | 113 | 181 | 212 | 216 | 201 | 212 | 157 | 123 | 305 | 135
167.44 | 868.3213 | 313 | 147 | 102 | 193 | 154 | 189 | 256 | 244 | 237 | 257 | 269 | 248 | 134 | 169 | 107 | 173 | 208 | 142 | 170 | 183 | 152 | 137 | 107 | 99 | 78 | 123 | 120 | 197 | 245 | 180 | 255 | 188 | 185 | 225 | 157 | 191 | 189 | 153 | 136 | 171 | 158 | 163 | 149 | 79 | 108 | 76 | 138 | 122 | 99 | 97 | 108 | 191 | 167 | 141 | 138 | 123 | 107 | 128 | 101 | 110 | 162 | 206 | 69 | 96 | 237 | 119 | 152 | 183 | 66 | 98 | 98 | 108 | 198 | 156 | 101 | 204 | 232 | 207 | 178 | 224 | 169 | 118 | 338 | 152
163.58 | 869.6924 | 344 | 154 | 120 | 178 | 149 | 159 | 246 | 217 | 257 | 255 | 290 | 250 | 121 | 171 | 134 | 187 | 213 | 104 | 142 | 182 | 171 | 119 | 116 | 76 | 91 | 115 | 83 | 172 | 232 | 210 | 209 | 137 | 185 | 197 | 158 | 190 | 196 | 145 | 127 | 158 | 146 | 160 | 133 | 78 | 109 | 75 | 129 | 150 | 131 | 108 | 127 | 181 | 117 | 122 | 130 | 125 | 126 | 90 | 117 | 102 | 140 | 194 | 81 | 69 | 229 | 103 | 164 | 189 | 48 | 88 | 104 | 106 | 186 | 127 | 89 | 186 | 200 | 215 | 179 | 230 | 151 | 140 | 330 | 129
164.68 | 871.064 | 300 | 148 | 99 | 187 | 127 | 173 | 216 | 235 | 238 | 256 | 289 | 268 | 109 | 187 | 94 | 186 | 199 | 134 | 156 | 187 | 195 | 148 | 102 | 73 | 112 | 111 | 86 | 186 | 247 | 197 | 261 | 186 | 222 | 170 | 151 | 209 | 198 | 177 | 110 | 122 | 139 | 166 | 164 | 76 | 115 | 68 | 110 | 133 | 93 | 119 | 112 | 182 | 119 | 139 | 124 | 90 | 98 | 93 | 100 | 95 | 165 | 203 | 71 | 96 | 265 | 125 | 163 | 195 | 93 | 119 | 103 | 106 | 190 | 137 | 90 | 182 | 224 | 216 | 161 | 233 | 151 | 143 | 315 | 145
162.68 | 872.4361 | 353 | 141 | 90 | 195 | 135 | 170 | 222 | 227 | 256 | 224 | 275 | 245 | 111 | 149 | 114 | 183 | 202 | 111 | 145 | 191 | 184 | 126 | 97 | 59 | 106 | 122 | 108 | 202 | 219 | 180 | 214 | 178 | 197 | 168 | 172 | 179 | 206 | 167 | 130 | 143 | 166 | 153 | 125 | 79 | 117 | 105 | 141 | 136 | 98 | 118 | 138 | 176 | 134 | 118 | 132 | 123 | 118 | 129 | 127 | 109 | 168 | 167 | 74 | 93 | 265 | 109 | 119 | 169 | 72 | 108 | 101 | 105 | 204 | 153 | 87 | 188 | 216 | 206 | 189 | 187 | 150 | 149 | 315 | 153
160.14 | 873.8087 | 350 | 147 | 126 | 185 | 182 | 142 | 244 | 214 | 254 | 259 | 234 | 204 | 120 | 160 | 93 | 213 | 201 | 112 | 148 | 184 | 165 | 144 | 73 | 70 | 84 | 99 | 91 | 204 | 201 | 168 | 242 | 203 | 186 | 201 | 133 | 189 | 178 | 167 | 125 | 153 | 137 | 153 | 143 | 87 | 99 | 87 | 119 | 94 | 105 | 135 | 108 | 188 | 123 | 99 | 118 | 119 | 101 | 115 | 101 | 81 | 166 | 195 | 78 | 100 | 277 | 134 | 157 | 163 | 71 | 105 | 82 | 137 | 214 | 152 | 114 | 178 | 255 | 218 | 162 | 220 | 155 | 145 | 304 | 128
156.84 | 875.1817 | 321 | 155 | 101 | 166 | 146 | 155 | 214 | 197 | 250 | 242 | 277 | 219 | 121 | 158 | 105 | 179 | 176 | 118 | 166 | 174 | 186 | 119 | 95 | 61 | 74 | 108 | 91 | 168 | 237 | 189 | 239 | 185 | 177 | 157 | 136 | 182 | 159 | 174 | 138 | 136 | 135 | 159 | 153 | 83 | 114 | 75 | 119 | 124 | 116 | 113 | 136 | 165 | 111 | 123 | 139 | 137 | 98 | 118 | 100 | 90 | 141 | 160 | 96 | 75 | 240 | 114 | 162 | 182 | 66 | 93 | 96 | 124 | 206 | 114 | 114 | 173 | 246 | 204 | 160 | 224 | 145 | 139 | 295 | 149
160.88 | 876.5552 | 314 | 154 | 90 | 198 | 143 | 157 | 198 | 202 | 218 | 285 | 291 | 277 | 119 | 137 | 110 | 164 | 184 | 116 | 169 | 175 | 129 | 147 | 119 | 74 | 112 | 134 | 95 | 206 | 216 | 180 | 263 | 186 | 190 | 164 | 133 | 187 | 183 | 176 | 114 | 118 | 147 | 140 | 137 | 83 | 143 | 70 | 136 | 137 | 107 | 117 | 97 | 204 | 111 | 133 | 143 | 128 | 101 | 111 | 97 | 88 | 158 | 170 | 85 | 68 | 242 | 126 | 151 | 182 | 81 | 105 | 91 | 114 | 189 | 166 | 76 | 181 | 209 | 212 | 165 | 246 | 130 | 119 | 318 | 150
158.42 | 877.9292 | 325 | 135 | 102 | 174 | 179 | 179 | 198 | 213 | 203 | 290 | 289 | 237 | 124 | 160 | 107 | 221 | 192 | 101 | 165 | 169 | 205 | 122 | 91 | 53 | 55 | 108 | 102 | 220 | 208 | 186 | 239 | 169 | 189 | 209 | 131 | 179 | 203 | 151 | 114 | 114 | 151 | 125 | 102 | 108 | 100 | 79 | 93 | 133 | 102 | 117 | 122 | 190 | 119 | 125 | 143 | 116 | 145 | 112 | 110 | 86 | 152 | 178 | 69 | 98 | 284 | 115 | 162 | 169 | 73 | 105 | 115 | 141 | 192 | 157 | 108 | 155 | 198 | 174 | 198 | 201 | 140 | 155 | 282 | 148
158.42 | 879.3037 | 339 | 142 | 113 | 209 | 155 | 152 | 226 | 197 | 238 | 275 | 253 | 225 | 115 | 158 | 109 | 161 | 205 | 123 | 169 | 168 | 167 | 129 | 90 | 98 | 91 | 134 | 95 | 208 | 196 | 172 | 236 | 157 | 202 | 164 | 136 | 184 | 189 | 174 | 136 | 131 | 123 | 122 | 131 | 62 | 123 | 89 | 116 | 115 | 105 | 114 | 138 | 177 | 144 | 127 | 147 | 125 | 104 | 91 | 89 | 80 | 164 | 176 | 98 | 93 | 254 | 119 | 172 | 162 | 56 | 71 | 112 | 90 | 202 | 158 | 92 | 168 | 188 | 188 | 190 | 222 | 158 | 143 | 304 | 193
161.36 | 880.6786 | 321 | 121 | 89 | 223 | 162 | 175 | 207 | 194 | 232 | 252 | 230 | 246 | 92 | 189 | 96 | 205 | 195 | 116 | 157 | 224 | 136 | 118 | 94 | 73 | 90 | 101 | 91 | 204 | 216 | 209 | 245 | 174 | 202 | 200 | 138 | 176 | 187 | 156 | 117 | 123 | 185 | 156 | 173 | 84 | 106 | 99 | 142 | 121 | 106 | 120 | 132 | 169 | 155 | 99 | 131 | 134 | 130 | 96 | 111 | 98 | 139 | 174 | 107 | 114 | 241 | 100 | 155 | 187 | 58 | 131 | 119 | 104 | 204 | 146 | 117 | 179 | 192 | 190 | 152 | 231 | 124 | 123 | 297 | 143
159.54 | 882.0541 | 371 | 146 | 113 | 178 | 138 | 132 | 239 | 230 | 233 | 288 | 241 | 235 | 114 | 169 | 89 | 180 | 179 | 112 | 170 | 163 | 165 | 153 | 107 | 52 | 105 | 102 | 92 | 194 | 219 | 177 | 288 | 181 | 173 | 180 | 157 | 183 | 168 | 136 | 122 | 125 | 144 | 150 | 142 | 73 | 116 | 90 | 127 | 120 | 97 | 119 | 140 | 188 | 104 | 115 | 127 | 109 | 127 | 105 | 91 | 108 | 151 | 153 | 76 | 94 | 240 | 97 | 158 | 178 | 62 | 76 | 99 | 123 | 154 | 154 | 101 | 200 | 183 | 188 | 183 | 220 | 151 | 106 | 268 | 160
154.22 | 883.43 | 270 | 134 | 128 | 169 | 178 | 146 | 242 | 205 | 264 | 234 | 241 | 228 | 102 | 154 | 91 | 181 | 164 | 118 | 155 | 181 | 144 | 166 | 91 | 75 | 76 | 115 | 84 | 165 | 214 | 169 | 214 | 166 | 203 | 156 | 132 | 179 | 217 | 144 | 129 | 141 | 122 | 175 | 126 | 74 | 115 | 65 | 137 | 113 | 112 | 107 | 148 | 193 | 140 | 130 | 120 | 124 | 107 | 115 | 103 | 90 | 145 | 169 | 77 | 101 | 242 | 106 | 148 | 148 | 74 | 98 | 101 | 96 | 189 | 129 | 113 | 156 | 195 | 210 | 188 | 192 | 161 | 140 | 313 | 167
153.14 | 884.8064 | 317 | 119 | 97 | 181 | 140 | 152 | 208 | 198 | 225 | 258 | 241 | 238 | 133 | 144 | 88 | 175 | 230 | 130 | 159 | 147 | 184 | 123 | 88 | 60 | 72 | 114 | 83 | 183 | 203 | 175 | 238 | 146 | 213 | 176 | 128 | 161 | 193 | 142 | 103 | 94 | 159 | 159 | 125 | 70 | 104 | 104 | 112 | 128 | 107 | 130 | 117 | 178 | 94 | 104 | 123 | 158 | 93 | 117 | 97 | 94 | 180 | 174 | 58 | 99 | 220 | 100 | 147 | 149 | 58 | 90 | 90 | 116 | 192 | 181 | 106 | 211 | 210 | 190 | 162 | 212 | 177 | 123 | 276 | 132
150.98 | 886.1833 | 330 | 136 | 116 | 168 | 166 | 162 | 220 | 234 | 228 | 261 | 236 | 236 | 116 | 97 | 93 | 154 | 167 | 118 | 159 | 169 | 166 | 123 | 59 | 91 | 82 | 111 | 75 | 187 | 216 | 179 | 239 | 153 | 208 | 166 | 114 | 185 | 188 | 139 | 110 | 117 | 140 | 129 | 117 | 80 | 98 | 75 | 114 | 112 | 101 | 109 | 127 | 176 | 95 | 119 | 129 | 117 | 99 | 142 | 93 | 97 | 165 | 155 | 87 | 81 | 260 | 102 | 124 | 145 | 54 | 84 | 87 | 113 | 191 | 146 | 103 | 146 | 205 | 186 | 185 | 196 | 138 | 126 | 337 | 143
145.08 | 887.5607 | 262 | 169 | 94 | 160 | 151 | 136 | 210 | 226 | 229 | 228 | 241 | 181 | 123 | 131 | 108 | 145 | 169 | 102 | 157 | 181 | 131 | 126 | 69 | 71 | 82 | 97 | 72 | 177 | 208 | 174 | 218 | 123 | 164 | 167 | 141 | 172 | 165 | 147 | 121 | 125 | 123 | 125 | 139 | 94 | 98 | 82 | 117 | 115 | 88 | 120 | 127 | 153 | 113 | 80 | 99 | 126 | 78 | 95 | 89 | 103 | 132 | 170 | 83 | 89 | 207 | 96 | 132 | 158 | 59 | 89 | 77 | 106 | 142 | 148 | 96 | 177 | 234 | 165 | 135 | 219 | 159 | 121 | 291 | 126
147.18 | 888.9385 | 262 | 120 | 72 | 190 | 152 | 133 | 201 | 191 | 249 | 222 | 227 | 201 | 119 | 135 | 91 | 174 | 170 | 139 | 173 | 147 | 156 | 132 | 75 | 74 | 85 | 123 | 110 | 152 | 204 | 176 | 204 | 150 | 172 | 166 | 139 | 184 | 177 | 146 | 121 | 132 | 116 | 130 | 119 | 62 | 122 | 83 | 144 | 119 | 113 | 105 | 106 | 211 | 101 | 112 | 99 | 105 | 94 | 91 | 106 | 101 | 129 | 154 | 70 | 81 | 219 | 86 | 137 | 125 | 67 | 95 | 73 | 116 | 172 | 130 | 91 | 182 | 200 | 157 | 181 | 192 | 120 | 115 | 282 | 133
140.74 | 890.3168 | 267 | 97 | 97 | 145 | 164 | 139 | 213 | 215 | 258 | 226 | 216 | 193 | 124 | 120 | 83 | 149 | 186 | 105 | 143 | 161 | 128 | 129 | 85 | 76 | 84 | 125 | 82 | 159 | 196 | 153 | 217 | 162 | 152 | 148 | 127 | 187 | 195 | 140 | 83 | 104 | 111 | 106 | 144 | 69 | 92 | 74 | 101 | 114 | 81 | 112 | 122 | 200 | 104 | 122 | 117 | 100 | 96 | 97 | 81 | 96 | 121 | 170 | 88 | 77 | 231 | 80 | 136 | 159 | 73 | 104 | 92 | 94 | 155 | 132 | 113 | 197 | 186 | 169 | 170 | 193 | 160 | 138 | 272 | 147
141.14 | 891.6956 | 299 | 92 | 88 | 144 | 158 | 144 | 221 | 197 | 231 | 200 | 237 | 179 | 100 | 122 | 85 | 141 | 162 | 97 | 144 | 157 | 144 | 116 | 75 | 85 | 85 | 128 | 93 | 171 | 178 | 181 | 225 | 145 | 196 | 164 | 117 | 188 | 166 | 165 | 100 | 103 | 140 | 122 | 120 | 54 | 96 | 83 | 121 | 115 | 87 | 96 | 116 | 172 | 104 | 109 | 134 | 89 | 120 | 98 | 74 | 79 | 155 | 138 | 83 | 67 | 216 | 107 | 129 | 144 | 74 | 75 | 86 | 89 | 181 | 127 | 114 | 188 | 202 | 186 | 144 | 217 | 148 | 143 | 264 | 165
136.8 | 893.0748 | 272 | 129 | 90 | 145 | 138 | 130 | 209 | 183 | 230 | 230 | 195 | 182 | 117 | 120 | 74 | 144 | 155 | 112 | 154 | 177 | 147 | 114 | 76 | 85 | 89 | 82 | 97 | 177 | 176 | 125 | 209 | 137 | 171 | 149 | 121 | 150 | 155 | 152 | 96 | 91 | 151 | 138 | 140 | 63 | 118 | 47 | 119 | 106 | 62 | 111 | 110 | 176 | 106 | 117 | 106 | 122 | 113 | 97 | 73 | 91 | 135 | 142 | 54 | 98 | 181 | 88 | 123 | 135 | 59 | 75 | 89 | 117 | 175 | 123 | 94 | 197 | 190 | 168 | 185 | 191 | 145 | 118 | 248 | 132
132.98 | 894.4546 | 283 | 113 | 108 | 135 | 130 | 131 | 211 | 180 | 211 | 202 | 193 | 197 | 122 | 110 | 77 | 126 | 152 | 108 | 156 | 154 | 131 | 126 | 71 | 96 | 95 | 80 | 77 | 187 | 197 | 161 | 190 | 147 | 167 | 143 | 114 | 171 | 128 | 130 | 76 | 73 | 131 | 118 | 125 | 87 | 73 | 57 | 89 | 121 | 99 | 90 | 131 | 181 | 124 | 136 | 93 | 100 | 86 | 84 | 67 | 79 | 132 | 143 | 68 | 103 | 185 | 96 | 127 | 101 | 68 | 86 | 75 | 85 | 122 | 117 | 74 | 165 | 190 | 142 | 158 | 184 | 143 | 110 | 250 | 123
130.64 | 895.8348 | 276 | 114 | 84 | 140 | 129 | 98 | 171 | 204 | 232 | 202 | 208 | 189 | 90 | 136 | 87 | 156 | 166 | 102 | 123 | 161 | 130 | 134 | 72 | 52 | 62 | 76 | 72 | 166 | 196 | 143 | 199 | 118 | 172 | 141 | 119 | 155 | 151 | 144 | 106 | 90 | 113 | 133 | 125 | 68 | 123 | 63 | 101 | 87 | 76 | 77 | 127 | 179 | 116 | 78 | 123 | 89 | 95 | 73 | 89 | 74 | 113 | 161 | 82 | 94 | 204 | 86 | 138 | 132 | 44 | 82 | 82 | 99 | 158 | 152 | 84 | 169 | 153 | 160 | 147 | 161 | 144 | 104 | 251 | 128
125.54 | 897.2156 | 235 | 82 | 62 | 147 | 133 | 107 | 190 | 212 | 192 | 191 | 214 | 191 | 78 | 112 | 78 | 152 | 168 | 103 | 132 | 135 | 141 | 85 | 61 | 60 | 70 | 96 | 58 | 176 | 173 | 171 | 208 | 164 | 143 | 130 | 105 | 133 | 148 | 118 | 82 | 62 | 129 | 142 | 113 | 67 | 83 | 82 | 104 | 90 | 78 | 91 | 88 | 124 | 118 | 104 | 85 | 104 | 99 | 84 | 77 | 83 | 106 | 129 | 78 | 56 | 208 | 89 | 138 | 128 | 61 | 83 | 65 | 113 | 128 | 141 | 96 | 176 | 192 | 170 | 176 | 167 | 106 | 102 | 218 | 143
127.64 | 898.5968 | 272 | 121 | 99 | 136 | 135 | 106 | 170 | 189 | 203 | 228 | 213 | 169 | 54 | 109 | 82 | 135 | 169 | 86 | 127 | 142 | 128 | 108 | 77 | 68 | 65 | 53 | 86 | 166 | 168 | 135 | 202 | 134 | 157 | 154 | 109 | 153 | 158 | 127 | 101 | 105 | 102 | 130 | 118 | 64 | 110 | 67 | 113 | 92 | 94 | 93 | 98 | 164 | 99 | 94 | 95 | 94 | 87 | 88 | 96 | 90 | 109 | 139 | 70 | 91 | 180 | 128 | 136 | 139 | 55 | 81 | 84 | 80 | 142 | 101 | 107 | 178 | 170 | 152 | 146 | 168 | 122 | 107 | 222 | 146
121.12 | 899.9785 | 245 | 100 | 88 | 161 | 118 | 105 | 208 | 225 | 233 | 196 | 172 | 150 | 62 | 100 | 87 | 142 | 127 | 82 | 118 | 140 | 117 | 103 | 75 | 74 | 70 | 100 | 71 | 151 | 157 | 127 | 194 | 128 | 140 | 146 | 123 | 143 | 146 | 121 | 82 | 114 | 99 | 115 | 101 | 59 | 67 | 47 | 94 | 77 | 71 | 85 | 92 | 132 | 93 | 61 | 85 | 73 | 76 | 56 | 71 | 69 | 112 | 155 | 62 | 88 | 178 | 73 | 95 | 124 | 49 | 80 | 83 | 83 | 147 | 112 | 103 | 163 | 189 | 163 | 144 | 173 | 122 | 98 | 238 | 143
120.7 | 901.3606 | 259 | 97 | 75 | 149 | 117 | 129 | 196 | 181 | 195 | 209 | 214 | 151 | 61 | 94 | 74 | 122 | 152 | 75 | 100 | 148 | 129 | 98 | 40 | 59 | 61 | 96 | 58 | 152 | 176 | 149 | 191 | 132 | 166 | 147 | 100 | 135 | 128 | 113 | 90 | 109 | 137 | 110 | 110 | 61 | 71 | 55 | 83 | 88 | 97 | 96 | 110 | 137 | 87 | 87 | 119 | 104 | 87 | 83 | 76 | 93 | 152 | 141 | 44 | 82 | 203 | 77 | 122 | 147 | 67 | 75 | 79 | 101 | 124 | 99 | 94 | 154 | 196 | 157 | 125 | 193 | 121 | 96 | 247 | 130
122.06 | 902.7433 | 218 | 98 | 72 | 136 | 115 | 85 | 158 | 189 | 208 | 207 | 188 | 159 | 91 | 107 | 72 | 128 | 180 | 79 | 136 | 116 | 114 | 95 | 76 | 55 | 78 | 79 | 63 | 163 | 188 | 151 | 194 | 141 | 137 | 153 | 112 | 163 | 124 | 122 | 94 | 110 | 109 | 102 | 110 | 72 | 100 | 67 | 106 | 92 | 82 | 109 | 93 | 154 | 119 | 89 | 112 | 107 | 96 | 100 | 101 | 77 | 114 | 140 | 66 | 69 | 161 | 100 | 125 | 119 | 59 | 90 | 97 | 103 | 116 | 104 | 98 | 145 | 157 | 182 | 145 | 168 | 116 | 94 | 217 | 100
116.96 | 904.1264 | 207 | 103 | 65 | 125 | 119 | 97 | 208 | 164 | 179 | 212 | 193 | 124 | 99 | 111 | 59 | 118 | 152 | 94 | 104 | 123 | 113 | 98 | 85 | 44 | 71 | 85 | 64 | 153 | 166 | 158 | 180 | 109 | 166 | 131 | 112 | 145 | 123 | 108 | 68 | 100 | 107 | 94 | 107 | 58 | 93 | 48 | 101 | 114 | 96 | 95 | 87 | 116 | 83 | 112 | 81 | 83 | 73 | 61 | 74 | 81 | 148 | 126 | 60 | 68 | 141 | 90 | 120 | 118 | 46 | 78 | 85 | 102 | 145 | 107 | 93 | 155 | 173 | 154 | 160 | 155 | 142 | 103 | 231 | 118
114.82 | 905.51 | 205 | 94 | 61 | 125 | 148 | 91 | 188 | 157 | 201 | 194 | 189 | 161 | 53 | 98 | 78 | 142 | 163 | 100 | 137 | 117 | 134 | 79 | 53 | 69 | 59 | 99 | 59 | 144 | 145 | 121 | 179 | 142 | 172 | 135 | 103 | 126 | 100 | 71 | 49 | 95 | 129 | 104 | 130 | 73 | 75 | 60 | 78 | 91 | 59 | 106 | 90 | 159 | 110 | 102 | 99 | 96 | 77 | 67 | 79 | 72 | 107 | 123 | 39 | 87 | 173 | 94 | 120 | 113 | 61 | 66 | 86 | 88 | 134 | 104 | 88 | 147 | 169 | 131 | 158 | 138 | 106 | 88 | 202 | 117
113.7 | 906.894 | 236 | 112 | 81 | 147 | 124 | 95 | 177 | 183 | 185 | 215 | 181 | 160 | 88 | 85 | 57 | 125 | 141 | 93 | 120 | 124 | 143 | 100 | 46 | 64 | 68 | 87 | 49 | 127 | 141 | 125 | 200 | 119 | 114 | 125 | 83 | 131 | 116 | 104 | 84 | 69 | 99 | 101 | 112 | 67 | 74 | 56 | 115 | 88 | 72 | 77 | 88 | 123 | 97 | 68 | 87 | 81 | 86 | 78 | 78 | 84 | 95 | 105 | 71 | 85 | 190 | 85 | 82 | 118 | 58 | 85 | 64 | 93 | 135 | 103 | 81 | 143 | 157 | 174 | 144 | 155 | 138 | 120 | 219 | 114
117.14 | 908.2786 | 263 | 92 | 87 | 120 | 106 | 106 | 196 | 194 | 185 | 180 | 203 | 161 | 88 | 99 | 57 | 154 | 165 | 85 | 126 | 134 | 110 | 93 | 74 | 66 | 64 | 87 | 89 | 161 | 120 | 131 | 178 | 121 | 139 | 136 | 123 | 147 | 121 | 122 | 63 | 94 | 92 | 84 | 96 | 68 | 75 | 62 | 74 | 113 | 67 | 86 | 74 | 137 | 93 | 73 | 85 | 78 | 74 | 68 | 55 | 77 | 103 | 85 | 74 | 79 | 197 | 93 | 95 | 103 | 52 | 65 | 75 | 76 | 134 | 91 | 85 | 146 | 142 | 142 | 138 | 114 | 98 | 102 | 205 | 108
109.6 | 909.6637 | 227 | 102 | 75 | 135 | 112 | 106 | 156 | 184 | 171 | 176 | 172 | 152 | 55 | 90 | 69 | 116 | 174 | 91 | 124 | 90 | 110 | 100 | 71 | 66 | 64 | 92 | 67 | 139 | 135 | 149 | 157 | 120 | 131 | 142 | 102 | 112 | 113 | 111 | 91 | 93 | 83 | 100 | 73 | 34 | 80 | 52 | 82 | 93 | 56 | 85 | 89 | 125 | 95 | 79 | 96 | 75 | 105 | 77 | 95 | 72 | 91 | 120 | 64 | 72 | 181 | 91 | 104 | 106 | 46 | 66 | 78 | 76 | 135 | 109 | 95 | 125 | 174 | 154 | 121 | 169 | 95 | 90 | 216 | 119
111.9 | 911.0492 | 220 | 103 | 98 | 131 | 95 | 111 | 175 | 170 | 201 | 188 | 190 | 129 | 85 | 111 | 69 | 116 | 125 | 71 | 122 | 115 | 98 | 91 | 57 | 80 | 89 | 76 | 61 | 130 | 134 | 145 | 162 | 117 | 139 | 127 | 102 | 127 | 102 | 105 | 77 | 97 | 101 | 122 | 106 | 56 | 82 | 66 | 82 | 86 | 60 | 93 | 86 | 127 | 94 | 111 | 82 | 68 | 71 | 69 | 54 | 78 | 98 | 122 | 54 | 72 | 157 | 70 | 85 | 101 | 42 | 60 | 50 | 68 | 138 | 89 | 78 | 122 | 159 | 139 | 114 | 141 | 118 | 90 | 224 | 119
107.52 | 912.4352 | 195 | 80 | 57 | 141 | 109 | 90 | 141 | 153 | 173 | 177 | 160 | 152 | 87 | 108 | 86 | 107 | 138 | 71 | 137 | 116 | 103 | 77 | 53 | 72 | 69 | 87 | 57 | 139 | 142 | 126 | 141 | 109 | 152 | 114 | 111 | 137 | 120 | 100 | 70 | 85 | 100 | 100 | 91 | 59 | 88 | 58 | 96 | 90 | 77 | 75 | 102 | 146 | 122 | 93 | 78 | 81 | 50 | 87 | 80 | 62 | 113 | 112 | 79 | 81 | 135 | 70 | 103 | 94 | 32 | 65 | 64 | 77 | 115 | 89 | 53 | 134 | 124 | 137 | 144 | 152 | 122 | 97 | 178 | 115
104.54 | 913.8217 | 216 | 96 | 59 | 139 | 106 | 101 | 140 | 167 | 184 | 178 | 155 | 141 | 87 | 75 | 87 | 119 | 121 | 78 | 121 | 101 | 105 | 86 | 58 | 52 | 51 | 69 | 65 | 137 | 133 | 110 | 166 | 106 | 125 | 129 | 102 | 119 | 112 | 98 | 76 | 78 | 101 | 100 | 93 | 55 | 73 | 64 | 71 | 75 | 64 | 83 | 113 | 127 | 105 | 85 | 103 | 84 | 67 | 70 | 64 | 83 | 80 | 120 | 72 | 72 | 131 | 76 | 91 | 111 | 48 | 68 | 45 | 63 | 152 | 106 | 65 | 167 | 124 | 153 | 118 | 123 | 103 | 88 | 175 | 107
103.48 | 915.2086 | 218 | 69 | 66 | 103 | 109 | 107 | 144 | 154 | 167 | 169 | 175 | 134 | 74 | 104 | 50 | 132 | 127 | 82 | 119 | 139 | 77 | 100 | 50 | 27 | 73 | 72 | 57 | 109 | 164 | 108 | 166 | 110 | 137 | 145 | 79 | 124 | 80 | 104 | 82 | 71 | 92 | 90 | 99 | 47 | 107 | 59 | 97 | 66 | 71 | 69 | 75 | 135 | 89 | 83 | 81 | 87 | 58 | 80 | 52 | 55 | 70 | 119 | 61 | 67 | 161 | 81 | 74 | 96 | 43 | 45 | 77 | 58 | 113 | 73 | 80 | 122 | 143 | 124 | 142 | 153 | 89 | 95 | 183 | 112
100.08 | 916.5961 | 193 | 80 | 54 | 132 | 100 | 106 | 152 | 142 | 147 | 179 | 160 | 125 | 94 | 80 | 56 | 112 | 134 | 55 | 93 | 102 | 135 | 88 | 52 | 44 | 77 | 69 | 72 | 150 | 125 | 85 | 153 | 104 | 126 | 117 | 84 | 117 | 110 | 101 | 68 | 65 | 97 | 87 | 86 | 53 | 81 | 64 | 95 | 69 | 48 | 86 | 76 | 140 | 73 | 88 | 106 | 82 | 62 | 76 | 44 | 66 | 95 | 135 | 58 | 49 | 169 | 71 | 93 | 119 | 49 | 60 | 54 | 83 | 112 | 96 | 81 | 148 | 138 | 120 | 138 | 170 | 120 | 88 | 203 | 100
95.78 | 917.984 | 180 | 99 | 71 | 125 | 94 | 104 | 143 | 140 | 155 | 156 | 144 | 146 | 63 | 87 | 59 | 93 | 110 | 69 | 90 | 107 | 98 | 75 | 60 | 45 | 62 | 60 | 57 | 114 | 139 | 116 | 137 | 85 | 127 | 119 | 87 | 124 | 114 | 81 | 67 | 69 | 92 | 60 | 94 | 44 | 87 | 38 | 91 | 59 | 57 | 96 | 90 | 125 | 85 | 78 | 81 | 85 | 76 | 62 | 56 | 78 | 97 | 114 | 57 | 72 | 155 | 77 | 92 | 87 | 49 | 69 | 81 | 77 | 106 | 82 | 75 | 103 | 133 | 130 | 107 | 125 | 114 | 104 | 195 | 101
98.34 | 919.3724 | 192 | 92 | 58 | 111 | 83 | 109 | 163 | 122 | 160 | 169 | 173 | 145 | 73 | 86 | 50 | 115 | 129 | 80 | 91 | 120 | 86 | 92 | 52 | 55 | 53 | 69 | 50 | 117 | 123 | 109 | 152 | 105 | 127 | 141 | 92 | 123 | 123 | 101 | 73 | 59 | 70 | 62 | 81 | 49 | 66 | 56 | 84 | 79 | 62 | 85 | 67 | 126 | 89 | 89 | 97 | 69 | 45 | 73 | 52 | 78 | 94 | 90 | 65 | 68 | 153 | 68 | 97 | 84 | 38 | 78 | 55 | 57 | 103 | 65 | 46 | 140 | 119 | 128 | 103 | 146 | 103 | 95 | 180 | 110
98.32 | 920.7613 | 181 | 94 | 60 | 118 | 109 | 115 | 165 | 144 | 151 | 153 | 127 | 127 | 55 | 91 | 55 | 117 | 122 | 83 | 117 | 126 | 85 | 81 | 66 | 42 | 37 | 79 | 59 | 105 | 129 | 113 | 182 | 89 | 114 | 125 | 85 | 125 | 104 | 91 | 63 | 89 | 98 | 80 | 100 | 54 | 61 | 61 | 92 | 55 | 55 | 87 | 63 | 119 | 90 | 75 | 70 | 65 | 75 | 67 | 71 | 52 | 79 | 111 | 80 | 52 | 128 | 81 | 83 | 88 | 61 | 65 | 64 | 75 | 101 | 83 | 66 | 111 | 142 | 126 | 120 | 123 | 120 | 89 | 156 | 80
94.86 | 922.1506 | 163 | 77 | 79 | 91 | 120 | 95 | 118 | 134 | 158 | 160 | 172 | 116 | 60 | 98 | 57 | 92 | 112 | 62 | 82 | 132 | 63 | 94 | 71 | 55 | 52 | 73 | 78 | 113 | 139 | 129 | 151 | 106 | 113 | 72 | 80 | 115 | 88 | 92 | 67 | 74 | 100 | 65 | 92 | 66 | 62 | 53 | 83 | 78 | 66 | 75 | 57 | 136 | 88 | 81 | 100 | 69 | 85 | 81 | 65 | 59 | 86 | 109 | 68 | 56 | 149 | 61 | 80 | 101 | 55 | 60 | 60 | 84 | 115 | 83 | 94 | 127 | 165 | 130 | 114 | 106 | 89 | 81 | 175 | 85
93.44 | 923.5405 | 187 | 92 | 48 | 133 | 114 | 108 | 155 | 137 | 158 | 143 | 145 | 108 | 44 | 76 | 43 | 110 | 122 | 60 | 120 | 100 | 83 | 75 | 65 | 49 | 48 | 82 | 51 | 118 | 126 | 85 | 131 | 103 | 108 | 111 | 82 | 105 | 98 | 86 | 80 | 91 | 54 | 72 | 95 | 29 | 81 | 57 | 95 | 77 | 53 | 79 | 75 | 158 | 65 | 94 | 64 | 65 | 76 | 84 | 52 | 53 | 70 | 100 | 76 | 56 | 108 | 71 | 100 | 95 | 33 | 46 | 39 | 47 | 137 | 58 | 54 | 116 | 101 | 123 | 110 | 145 | 102 | 81 | 163 | 105
91.44 | 924.9308 | 150 | 94 | 56 | 117 | 93 | 126 | 112 | 153 | 149 | 160 | 143 | 104 | 66 | 70 | 48 | 98 | 112 | 54 | 68 | 118 | 70 | 54 | 34 | 56 | 37 | 47 | 85 | 100 | 120 | 96 | 150 | 93 | 123 | 114 | 102 | 110 | 121 | 97 | 49 | 80 | 77 | 87 | 93 | 54 | 75 | 54 | 85 | 80 | 68 | 70 | 80 | 122 | 63 | 59 | 72 | 67 | 65 | 93 | 65 | 67 | 99 | 105 | 58 | 33 | 121 | 80 | 85 | 90 | 53 | 51 | 44 | 68 | 85 | 87 | 89 | 92 | 105 | 130 | 90 | 128 | 98 | 76 | 175 | 78
90.72 | 926.3216 | 167 | 69 | 51 | 120 | 84 | 81 | 120 | 129 | 158 | 152 | 135 | 105 | 48 | 55 | 58 | 95 | 118 | 89 | 123 | 104 | 92 | 53 | 40 | 48 | 50 | 41 | 60 | 130 | 117 | 114 | 145 | 55 | 112 | 129 | 77 | 111 | 98 | 95 | 81 | 73 | 91 | 92 | 104 | 56 | 62 | 72 | 72 | 81 | 68 | 56 | 72 | 124 | 72 | 56 | 61 | 52 | 55 | 53 | 53 | 85 | 69 | 78 | 32 | 67 | 151 | 75 | 102 | 87 | 51 | 53 | 60 | 73 | 101 | 88 | 71 | 107 | 134 | 122 | 109 | 118 | 73 | 91 | 147 | 98
84.78 | 927.7129 | 165 | 59 | 39 | 92 | 89 | 69 | 136 | 140 | 112 | 165 | 135 | 112 | 57 | 53 | 32 | 92 | 100 | 73 | 96 | 109 | 72 | 60 | 40 | 55 | 64 | 62 | 38 | 116 | 103 | 106 | 137 | 89 | 95 | 85 | 75 | 124 | 96 | 81 | 61 | 58 | 89 | 95 | 101 | 55 | 55 | 35 | 80 | 68 | 62 | 57 | 69 | 130 | 68 | 53 | 100 | 77 | 81 | 60 | 58 | 60 | 65 | 87 | 36 | 59 | 120 | 73 | 56 | 84 | 48 | 67 | 60 | 60 | 89 | 73 | 76 | 126 | 124 | 107 | 85 | 106 | 88 | 70 | 179 | 94
87.38 | 929.1046 | 156 | 65 | 44 | 95 | 107 | 67 | 135 | 144 | 112 | 155 | 152 | 130 | 58 | 71 | 51 | 111 | 108 | 71 | 104 | 90 | 96 | 87 | 60 | 43 | 45 | 43 | 55 | 102 | 105 | 61 | 162 | 116 | 100 | 98 | 76 | 121 | 87 | 89 | 69 | 75 | 81 | 85 | 94 | 51 | 48 | 40 | 70 | 69 | 56 | 59 | 51 | 132 | 65 | 73 | 68 | 79 | 61 | 46 | 54 | 59 | 78 | 91 | 54 | 69 | 146 | 58 | 68 | 82 | 45 | 54 | 46 | 94 | 111 | 90 | 86 | 127 | 143 | 124 | 118 | 116 | 100 | 65 | 178 | 89
82.9 | 930.4968 | 154 | 69 | 33 | 106 | 113 | 95 | 128 | 97 | 141 | 115 | 116 | 108 | 52 | 82 | 44 | 114 | 105 | 72 | 68 | 96 | 99 | 61 | 40 | 40 | 36 | 69 | 53 | 129 | 120 | 85 | 142 | 88 | 95 | 85 | 70 | 85 | 98 | 91 | 38 | 60 | 80 | 75 | 83 | 45 | 76 | 43 | 70 | 53 | 73 | 55 | 55 | 130 | 85 | 76 | 86 | 75 | 55 | 63 | 46 | 82 | 95 | 84 | 59 | 58 | 122 | 60 | 82 | 80 | 24 | 35 | 60 | 64 | 125 | 89 | 74 | 104 | 128 | 113 | 106 | 109 | 85 | 86 | 199 | 95
85.6 | 931.8896 | 147 | 77 | 46 | 99 | 98 | 84 | 116 | 121 | 141 | 156 | 142 | 126 | 39 | 67 | 34 | 100 | 104 | 39 | 93 | 122 | 78 | 92 | 66 | 25 | 59 | 58 | 44 | 108 | 110 | 80 | 145 | 103 | 119 | 81 | 92 | 94 | 104 | 69 | 58 | 57 | 103 | 75 | 75 | 48 | 57 | 59 | 78 | 92 | 44 | 56 | 59 | 98 | 47 | 70 | 60 | 51 | 84 | 78 | 53 | 69 | 89 | 69 | 48 | 67 | 130 | 75 | 65 | 66 | 35 | 52 | 34 | 80 | 99 | 70 | 99 | 113 | 113 | 114 | 122 | 110 | 91 | 53 | 135 | 81
79.54 | 933.2828 | 151 | 63 | 55 | 118 | 81 | 79 | 133 | 111 | 115 | 119 | 114 | 136 | 47 | 81 | 26 | 76 | 102 | 65 | 81 | 87 | 80 | 85 | 35 | 36 | 53 | 65 | 46 | 102 | 84 | 72 | 144 | 86 | 86 | 89 | 80 | 99 | 121 | 82 | 50 | 44 | 72 | 65 | 66 | 37 | 61 | 42 | 75 | 58 | 65 | 57 | 74 | 86 | 60 | 43 | 72 | 80 | 68 | 76 | 44 | 63 | 71 | 112 | 51 | 39 | 107 | 81 | 81 | 97 | 29 | 56 | 56 | 60 | 88 | 73 | 54 | 107 | 139 | 123 | 119 | 106 | 89 | 72 | 134 | 87
80.92 | 934.6765 | 187 | 86 | 57 | 101 | 56 | 76 | 124 | 109 | 107 | 164 | 140 | 120 | 45 | 72 | 25 | 74 | 128 | 65 | 90 | 89 | 64 | 55 | 67 | 43 | 52 | 74 | 37 | 132 | 98 | 86 | 137 | 78 | 114 | 103 | 76 | 83 | 82 | 82 | 45 | 41 | 75 | 54 | 65 | 46 | 38 | 43 | 68 | 71 | 52 | 70 | 54 | 91 | 77 | 59 | 64 | 77 | 50 | 51 | 61 | 56 | 82 | 93 | 77 | 48 | 114 | 69 | 68 | 72 | 43 | 47 | 53 | 67 | 107 | 79 | 70 | 123 | 117 | 130 | 93 | 116 | 112 | 59 | 168 | 112
76.74 | 936.0707 | 147 | 78 | 51 | 86 | 66 | 100 | 136 | 106 | 123 | 111 | 93 | 109 | 37 | 64 | 37 | 89 | 132 | 78 | 54 | 82 | 81 | 49 | 53 | 33 | 24 | 37 | 53 | 92 | 108 | 89 | 132 | 84 | 93 | 74 | 70 | 86 | 109 | 74 | 63 | 53 | 61 | 64 | 50 | 35 | 72 | 53 | 75 | 68 | 51 | 72 | 61 | 107 | 62 | 35 | 55 | 74 | 53 | 37 | 40 | 73 | 59 | 104 | 46 | 29 | 109 | 74 | 65 | 72 | 22 | 31 | 59 | 62 | 85 | 96 | 46 | 117 | 88 | 108 | 117 | 121 | 72 | 74 | 147 | 77
78.34 | 937.4653 | 145 | 60 | 66 | 103 | 95 | 81 | 112 | 116 | 98 | 140 | 118 | 98 | 41 | 82 | 50 | 98 | 97 | 49 | 81 | 93 | 97 | 88 | 68 | 32 | 38 | 61 | 49 | 116 | 109 | 93 | 124 | 58 | 101 | 104 | 65 | 93 | 96 | 78 | 48 | 43 | 36 | 63 | 71 | 34 | 36 | 53 | 67 | 68 | 42 | 63 | 69 | 87 | 51 | 38 | 64 | 56 | 40 | 37 | 51 | 60 | 106 | 76 | 49 | 54 | 92 | 64 | 75 | 73 | 21 | 41 | 40 | 63 | 92 | 71 | 61 | 110 | 114 | 122 | 100 | 105 | 84 | 60 | 127 | 91
76.32 | 938.8604 | 148 | 78 | 54 | 99 | 79 | 89 | 113 | 105 | 102 | 146 | 121 | 74 | 49 | 73 | 46 | 88 | 97 | 71 | 86 | 88 | 72 | 60 | 37 | 42 | 59 | 56 | 42 | 106 | 105 | 75 | 99 | 63 | 103 | 87 | 57 | 91 | 98 | 79 | 53 | 59 | 71 | 71 | 54 | 30 | 73 | 34 | 79 | 46 | 52 | 57 | 65 | 99 | 94 | 59 | 81 | 46 | 63 | 54 | 60 | 58 | 60 | 80 | 37 | 56 | 109 | 58 | 77 | 75 | 34 | 61 | 58 | 74 | 105 | 93 | 63 | 103 | 100 | 115 | 94 | 112 | 66 | 82 | 140 | 112
76.8 | 940.256 | 154 | 78 | 68 | 75 | 77 | 34 | 119 | 137 | 128 | 130 | 103 | 98 | 64 | 43 | 42 | 83 | 121 | 61 | 83 | 130 | 92 | 58 | 36 | 27 | 53 | 68 | 37 | 100 | 95 | 63 | 131 | 88 | 92 | 98 | 52 | 95 | 61 | 80 | 49 | 58 | 72 | 73 | 72 | 41 | 68 | 42 | 60 | 41 | 51 | 59 | 46 | 103 | 55 | 70 | 52 | 67 | 64 | 59 | 51 | 43 | 55 | 93 | 38 | 55 | 102 | 70 | 70 | 50 | 33 | 38 | 36 | 73 | 108 | 58 | 69 | 89 | 99 | 91 | 100 | 90 | 97 | 87 | 157 | 101
71.52 | 941.6521 | 111 | 86 | 33 | 76 | 68 | 72 | 94 | 100 | 96 | 136 | 104 | 120 | 56 | 64 | 40 | 82 | 86 | 57 | 67 | 67 | 73 | 71 | 39 | 45 | 46 | 58 | 39 | 88 | 89 | 64 | 114 | 85 | 81 | 87 | 66 | 96 | 82 | 60 | 61 | 48 | 63 | 78 | 63 | 38 | 67 | 41 | 59 | 47 | 54 | 59 | 57 | 87 | 38 | 72 | 41 | 47 | 45 | 52 | 42 | 65 | 45 | 79 | 53 | 44 | 110 | 26 | 57 | 79 | 33 | 43 | 53 | 98 | 99 | 69 | 74 | 96 | 99 | 72 | 107 | 91 | 68 | 64 | 175 | 80
72.66 | 943.0486 | 124 | 55 | 21 | 87 | 100 | 81 | 104 | 104 | 126 | 146 | 106 | 84 | 35 | 60 | 47 | 67 | 113 | 48 | 84 | 71 | 61 | 77 | 40 | 32 | 27 | 44 | 43 | 83 | 94 | 84 | 128 | 84 | 103 | 86 | 77 | 80 | 80 | 68 | 33 | 54 | 72 | 69 | 82 | 40 | 46 | 54 | 55 | 71 | 48 | 55 | 75 | 80 | 50 | 37 | 82 | 86 | 61 | 88 | 48 | 29 | 72 | 69 | 50 | 52 | 115 | 72 | 61 | 67 | 48 | 64 | 46 | 63 | 66 | 67 | 60 | 91 | 107 | 86 | 86 | 90 | 73 | 70 | 119 | 93
71.18 | 944.4457 | 141 | 71 | 50 | 75 | 66 | 63 | 106 | 95 | 109 | 135 | 81 | 88 | 35 | 43 | 28 | 59 | 87 | 58 | 69 | 72 | 67 | 76 | 30 | 40 | 32 | 62 | 22 | 112 | 85 | 85 | 120 | 90 | 88 | 101 | 63 | 95 | 81 | 73 | 72 | 39 | 64 | 83 | 81 | 38 | 59 | 40 | 73 | 72 | 48 | 37 | 65 | 95 | 55 | 65 | 55 | 32 | 60 | 46 | 42 | 31 | 50 | 71 | 56 | 43 | 113 | 54 | 56 | 67 | 11 | 71 | 62 | 52 | 91 | 66 | 59 | 104 | 91 | 83 | 98 | 116 | 79 | 82 | 121 | 98
66.28 | 945.8432 | 117 | 77 | 60 | 75 | 109 | 44 | 95 | 79 | 92 | 102 | 100 | 89 | 49 | 43 | 31 | 92 | 100 | 49 | 49 | 57 | 73 | 41 | 28 | 18 | 52 | 53 | 59 | 95 | 90 | 58 | 107 | 67 | 86 | 83 | 71 | 75 | 80 | 60 | 44 | 43 | 73 | 57 | 79 | 34 | 57 | 15 | 63 | 51 | 57 | 36 | 69 | 103 | 51 | 58 | 65 | 54 | 62 | 47 | 33 | 49 | 89 | 89 | 45 | 50 | 110 | 50 | 55 | 63 | 5 | 52 | 55 | 44 | 80 | 69 | 65 | 105 | 119 | 87 | 92 | 80 | 69 | 59 | 131 | 89
65.9 | 947.2412 | 121 | 60 | 31 | 71 | 52 | 63 | 95 | 65 | 105 | 126 | 91 | 66 | 55 | 35 | 46 | 84 | 106 | 64 | 55 | 47 | 60 | 79 | 39 | 24 | 34 | 50 | 52 | 81 | 78 | 80 | 122 | 70 | 99 | 92 | 61 | 85 | 73 | 80 | 41 | 51 | 36 | 58 | 55 | 16 | 64 | 48 | 55 | 63 | 46 | 65 | 50 | 87 | 72 | 58 | 60 | 58 | 56 | 54 | 59 | 47 | 63 | 80 | 31 | 38 | 95 | 50 | 44 | 57 | 32 | 47 | 44 | 53 | 84 | 73 | 57 | 70 | 117 | 80 | 88 | 93 | 70 | 67 | 130 | 83
68.06 | 948.6396 | 131 | 77 | 47 | 83 | 53 | 60 | 86 | 97 | 106 | 101 | 120 | 104 | 27 | 76 | 50 | 76 | 102 | 44 | 76 | 85 | 51 | 53 | 33 | 52 | 33 | 48 | 45 | 91 | 90 | 73 | 124 | 66 | 84 | 65 | 60 | 91 | 88 | 71 | 44 | 32 | 70 | 62 | 74 | 44 | 46 | 43 | 32 | 43 | 29 | 65 | 63 | 99 | 73 | 46 | 75 | 70 | 52 | 62 | 46 | 32 | 34 | 57 | 29 | 52 | 94 | 60 | 58 | 43 | 19 | 43 | 43 | 67 | 80 | 74 | 54 | 103 | 103 | 85 | 95 | 87 | 69 | 79 | 104 | 101
65.46 | 950.0386 | 123 | 85 | 33 | 82 | 79 | 64 | 90 | 110 | 103 | 113 | 115 | 101 | 26 | 26 | 21 | 68 | 79 | 43 | 73 | 73 | 73 | 51 | 35 | 27 | 35 | 38 | 43 | 76 | 73 | 74 | 104 | 67 | 79 | 77 | 71 | 90 | 80 | 70 | 46 | 68 | 65 | 55 | 49 | 35 | 57 | 56 | 43 | 52 | 36 | 41 | 60 | 83 | 42 | 55 | 60 | 65 | 40 | 58 | 38 | 46 | 54 | 70 | 19 | 60 | 96 | 46 | 48 | 64 | 22 | 31 | 55 | 53 | 76 | 59 | 45 | 89 | 92 | 79 | 74 | 88 | 57 | 64 | 136 | 97
65.38 | 951.4381 | 114 | 59 | 54 | 48 | 68 | 61 | 94 | 86 | 103 | 112 | 143 | 117 | 57 | 51 | 30 | 78 | 61 | 35 | 56 | 84 | 58 | 69 | 16 | 61 | 43 | 62 | 33 | 81 | 74 | 74 | 107 | 78 | 67 | 77 | 56 | 62 | 73 | 47 | 59 | 30 | 55 | 75 | 77 | 37 | 81 | 36 | 42 | 52 | 39 | 37 | 64 | 82 | 50 | 40 | 49 | 55 | 45 | 45 | 37 | 58 | 62 | 69 | 36 | 60 | 97 | 33 | 47 | 80 | 30 | 37 | 45 | 65 | 85 | 54 | 87 | 86 | 100 | 76 | 77 | 102 | 79 | 61 | 131 | 89
60.48 | 952.838 | 121 | 47 | 29 | 73 | 58 | 78 | 88 | 80 | 99 | 107 | 89 | 65 | 18 | 50 | 43 | 43 | 62 | 24 | 46 | 67 | 57 | 43 | 43 | 48 | 16 | 52 | 24 | 66 | 98 | 89 | 109 | 87 | 81 | 68 | 68 | 75 | 63 | 68 | 37 | 27 | 53 | 66 | 54 | 35 | 52 | 41 | 50 | 75 | 35 | 57 | 65 | 104 | 48 | 47 | 44 | 54 | 51 | 34 | 27 | 50 | 57 | 74 | 50 | 42 | 65 | 34 | 58 | 53 | 16 | 43 | 36 | 71 | 98 | 70 | 70 | 92 | 111 | 82 | 82 | 99 | 72 | 60 | 117 | 64
62.5 | 954.2384 | 64 | 54 | 32 | 63 | 75 | 68 | 90 | 91 | 88 | 94 | 93 | 98 | 32 | 37 | 34 | 65 | 81 | 48 | 65 | 61 | 23 | 35 | 36 | 23 | 33 | 50 | 34 | 98 | 80 | 63 | 108 | 59 | 117 | 78 | 59 | 53 | 94 | 66 | 44 | 42 | 69 | 76 | 81 | 42 | 65 | 41 | 58 | 51 | 47 | 67 | 40 | 66 | 45 | 52 | 27 | 39 | 44 | 44 | 52 | 26 | 53 | 76 | 21 | 59 | 84 | 40 | 48 | 60 | 21 | 39 | 55 | 40 | 85 | 24 | 31 | 109 | 79 | 83 | 85 | 89 | 79 | 87 | 111 | 88
63.28 | 955.6393 | 113 | 53 | 31 | 56 | 69 | 56 | 85 | 70 | 75 | 99 | 95 | 82 | 44 | 21 | 61 | 58 | 54 | 59 | 57 | 86 | 50 | 41 | 24 | 15 | 32 | 50 | 47 | 81 | 80 | 84 | 115 | 48 | 85 | 78 | 53 | 94 | 79 | 56 | 55 | 47 | 93 | 69 | 70 | 59 | 67 | 39 | 52 | 79 | 43 | 55 | 44 | 92 | 55 | 50 | 59 | 61 | 68 | 46 | 30 | 45 | 53 | 62 | 49 | 56 | 92 | 51 | 37 | 63 | 30 | 40 | 47 | 55 | 53 | 73 | 66 | 105 | 106 | 81 | 68 | 105 | 60 | 71 | 100 | 85
55.72 | 957.0406 | 106 | 62 | 46 | 78 | 89 | 55 | 94 | 71 | 103 | 94 | 71 | 78 | 37 | 49 | 29 | 66 | 73 | 44 | 41 | 69 | 62 | 42 | 35 | 19 | 16 | 44 | 44 | 65 | 69 | 39 | 96 | 56 | 54 | 53 | 64 | 75 | 61 | 54 | 35 | 40 | 41 | 49 | 53 | 35 | 26 | 34 | 55 | 37 | 36 | 42 | 54 | 85 | 43 | 50 | 47 | 44 | 42 | 58 | 29 | 50 | 50 | 72 | 53 | 45 | 100 | 29 | 65 | 44 | 29 | 37 | 39 | 50 | 87 | 62 | 52 | 98 | 101 | 95 | 66 | 89 | 69 | 56 | 94 | 77
59.56 | 958.4425 | 119 | 45 | 23 | 88 | 59 | 55 | 100 | 82 | 102 | 91 | 84 | 70 | 29 | 45 | 44 | 50 | 68 | 49 | 56 | 70 | 78 | 45 | 31 | 28 | 31 | 37 | 27 | 50 | 112 | 79 | 104 | 52 | 64 | 55 | 67 | 58 | 65 | 55 | 25 | 48 | 67 | 64 | 70 | 42 | 38 | 51 | 47 | 67 | 26 | 66 | 49 | 69 | 41 | 53 | 49 | 59 | 57 | 44 | 43 | 45 | 44 | 65 | 40 | 44 | 87 | 49 | 71 | 57 | 62 | 47 | 39 | 46 | 74 | 42 | 59 | 93 | 100 | 89 | 83 | 91 | 58 | 65 | 124 | 50
60.78 | 959.8448 | 96 | 75 | 45 | 54 | 69 | 68 | 61 | 96 | 101 | 96 | 71 | 85 | 15 | 64 | 36 | 62 | 72 | 29 | 62 | 62 | 39 | 66 | 42 | 21 | 27 | 48 | 48 | 70 | 96 | 71 | 105 | 70 | 72 | 64 | 73 | 73 | 78 | 71 | 33 | 56 | 55 | 59 | 72 | 31 | 71 | 45 | 33 | 38 | 45 | 48 | 38 | 66 | 42 | 52 | 58 | 61 | 56 | 65 | 29 | 37 | 56 | 75 | 40 | 59 | 94 | 27 | 58 | 58 | 31 | 28 | 31 | 62 | 96 | 93 | 53 | 103 | 73 | 81 | 71 | 95 | 42 | 76 | 99 | 71
54.06 | 961.2476 | 118 | 63 | 20 | 48 | 63 | 63 | 80 | 72 | 90 | 88 | 67 | 82 | 33 | 40 | 26 | 51 | 57 | 41 | 65 | 50 | 49 | 38 | 39 | 30 | 46 | 40 | 33 | 67 | 79 | 67 | 93 | 55 | 52 | 58 | 45 | 70 | 81 | 61 | 25 | 47 | 54 | 40 | 67 | 20 | 49 | 29 | 40 | 45 | 39 | 28 | 37 | 82 | 42 | 47 | 49 | 53 | 61 | 40 | 30 | 30 | 56 | 54 | 38 | 40 | 91 | 31 | 69 | 50 | 36 | 52 | 54 | 57 | 60 | 55 | 50 | 117 | 53 | 71 | 71 | 82 | 60 | 88 | 110 | 71
56.48 | 962.6509 | 121 | 67 | 43 | 71 | 48 | 71 | 84 | 79 | 91 | 70 | 83 | 84 | 55 | 39 | 32 | 68 | 52 | 43 | 49 | 63 | 55 | 51 | 41 | 38 | 45 | 36 | 2 | 66 | 68 | 54 | 107 | 43 | 64 | 64 | 51 | 65 | 45 | 67 | 70 | 43 | 60 | 45 | 59 | 17 | 58 | 24 | 48 | 46 | 37 | 42 | 61 | 79 | 29 | 57 | 61 | 63 | 37 | 71 | 30 | 41 | 47 | 69 | 46 | 34 | 65 | 30 | 33 | 58 | 37 | 51 | 40 | 47 | 69 | 51 | 45 | 78 | 86 | 63 | 93 | 94 | 65 | 61 | 86 | 68
56.06 | 964.0546 | 97 | 43 | 16 | 50 | 56 | 55 | 44 | 64 | 73 | 92 | 97 | 88 | 26 | 42 | 37 | 70 | 76 | 40 | 54 | 78 | 59 | 52 | 26 | 22 | 42 | 43 | 28 | 62 | 68 | 87 | 81 | 59 | 77 | 68 | 67 | 73 | 51 | 50 | 34 | 47 | 55 | 63 | 69 | 38 | 46 | 44 | 44 | 74 | 41 | 35 | 40 | 78 | 50 | 55 | 77 | 56 | 50 | 45 | 42 | 30 | 44 | 76 | 58 | 40 | 85 | 49 | 33 | 47 | 30 | 34 | 23 | 39 | 70 | 47 | 50 | 92 | 57 | 68 | 86 | 101 | 90 | 49 | 99 | 84
58.04 | 965.4589 | 88 | 58 | 45 | 51 | 57 | 73 | 87 | 84 | 99 | 76 | 124 | 109 | 32 | 50 | 41 | 58 | 58 | 54 | 42 | 41 | 60 | 36 | 46 | 25 | 30 | 66 | 43 | 59 | 75 | 54 | 85 | 55 | 55 | 81 | 62 | 59 | 83 | 42 | 45 | 43 | 54 | 56 | 39 | 21 | 56 | 47 | 46 | 43 | 52 | 57 | 41 | 83 | 46 | 46 | 54 | 44 | 25 | 36 | 34 | 35 | 30 | 88 | 45 | 36 | 83 | 50 | 49 | 62 | 25 | 50 | 36 | 61 | 69 | 59 | 51 | 96 | 87 | 97 | 85 | 79 | 75 | 63 | 107 | 61
53.84 | 966.8636 | 115 | 67 | 30 | 57 | 68 | 50 | 59 | 70 | 78 | 76 | 104 | 72 | 23 | 49 | 29 | 80 | 67 | 57 | 60 | 63 | 55 | 20 | 18 | 35 | 50 | 43 | 27 | 49 | 49 | 67 | 70 | 62 | 67 | 49 | 57 | 64 | 64 | 49 | 36 | 38 | 54 | 64 | 75 | 33 | 56 | 33 | 32 | 37 | 34 | 31 | 32 | 66 | 72 | 54 | 40 | 42 | 46 | 40 | 57 | 40 | 60 | 64 | 54 | 63 | 48 | 39 | 46 | 37 | 15 | 42 | 43 | 54 | 78 | 62 | 54 | 52 | 84 | 82 | 69 | 76 | 78 | 64 | 131 | 59
53.24 | 968.2688 | 113 | 66 | 16 | 70 | 51 | 59 | 87 | 66 | 83 | 67 | 40 | 79 | 43 | 49 | 29 | 57 | 67 | 53 | 56 | 63 | 66 | 33 | 26 | 27 | 20 | 39 | 31 | 71 | 58 | 77 | 79 | 76 | 62 | 65 | 39 | 52 | 77 | 64 | 43 | 40 | 50 | 43 | 53 | 20 | 44 | 25 | 58 | 50 | 33 | 27 | 20 | 69 | 55 | 59 | 46 | 44 | 43 | 43 | 26 | 61 | 49 | 66 | 32 | 51 | 72 | 44 | 51 | 47 | 24 | 55 | 33 | 45 | 72 | 50 | 42 | 72 | 87 | 66 | 76 | 89 | 58 | 59 | 120 | 78
51.5 | 969.6744 | 80 | 78 | 33 | 74 | 61 | 56 | 88 | 55 | 85 | 80 | 84 | 80 | 49 | 53 | 58 | 49 | 48 | 48 | 47 | 57 | 40 | 46 | 13 | 28 | 26 | 41 | 30 | 61 | 71 | 62 | 69 | 65 | 71 | 62 | 47 | 66 | 50 | 54 | 30 | 53 | 25 | 36 | 37 | 22 | 22 | 40 | 42 | 44 | 22 | 37 | 28 | 71 | 54 | 45 | 58 | 45 | 63 | 39 | 46 | 36 | 51 | 64 | 35 | 57 | 81 | 47 | 42 | 57 | 20 | 33 | 33 | 63 | 64 | 44 | 70 | 83 | 71 | 74 | 76 | 83 | 69 | 48 | 101 | 85
53.98 | 971.0807 | 125 | 72 | 30 | 49 | 44 | 71 | 113 | 57 | 79 | 95 | 64 | 73 | 23 | 35 | 38 | 70 | 75 | 40 | 77 | 58 | 54 | 44 | 28 | 20 | 28 | 47 | 37 | 73 | 86 | 60 | 83 | 56 | 64 | 50 | 53 | 77 | 41 | 52 | 37 | 44 | 56 | 44 | 39 | 27 | 51 | 7 | 51 | 24 | 36 | 42 | 42 | 90 | 49 | 40 | 54 | 35 | 48 | 34 | 30 | 42 | 44 | 53 | 55 | 38 | 71 | 37 | 54 | 54 | 7 | 20 | 32 | 56 | 74 | 52 | 59 | 51 | 81 | 78 | 90 | 83 | 79 | 41 | 105 | 76
52.12 | 972.4873 | 108 | 58 | 35 | 60 | 62 | 54 | 89 | 73 | 65 | 87 | 92 | 60 | 7 | 33 | 20 | 76 | 68 | 53 | 21 | 46 | 52 | 49 | 14 | 12 | 21 | 35 | 38 | 68 | 91 | 59 | 81 | 55 | 55 | 51 | 49 | 64 | 64 | 65 | 36 | 21 | 66 | 56 | 69 | 34 | 39 | 24 | 43 | 38 | 36 | 54 | 42 | 78 | 37 | 51 | 50 | 66 | 46 | 30 | 37 | 19 | 56 | 47 | 27 | 35 | 78 | 28 | 61 | 60 | 32 | 28 | 26 | 46 | 89 | 68 | 33 | 72 | 70 | 97 | 70 | 73 | 62 | 78 | 107 | 53
48.82 | 973.8944 | 114 | 62 | 25 | 90 | 57 | 29 | 68 | 73 | 70 | 74 | 64 | 44 | 27 | 28 | 17 | 93 | 42 | 31 | 47 | 57 | 72 | 43 | 34 | 27 | 32 | 17 | 20 | 58 | 70 | 53 | 77 | 44 | 66 | 47 | 46 | 62 | 32 | 40 | 19 | 27 | 71 | 56 | 59 | 31 | 21 | 45 | 45 | 50 | 25 | 40 | 42 | 81 | 54 | 42 | 47 | 54 | 46 | 48 | 37 | 16 | 47 | 31 | 56 | 42 | 87 | 39 | 57 | 54 | 31 | 26 | 44 | 58 | 58 | 46 | 49 | 74 | 95 | 75 | 47 | 77 | 53 | 67 | 103 | 71
46.54 | 975.302 | 91 | 70 | 54 | 54 | 70 | 58 | 78 | 60 | 52 | 85 | 67 | 48 | 26 | 31 | 24 | 38 | 68 | 45 | 57 | 57 | 46 | 39 | 27 | -7 | 29 | 30 | 28 | 58 | 62 | 60 | 61 | 50 | 65 | 42 | 39 | 47 | 60 | 53 | 18 | 47 | 50 | 51 | 50 | 29 | 22 | 29 | 36 | 37 | 16 | 20 | 30 | 69 | 25 | 47 | 55 | 39 | 44 | 45 | 24 | 29 | 56 | 35 | 39 | 41 | 79 | 52 | 32 | 33 | 18 | 21 | 46 | 41 | 62 | 71 | 32 | 54 | 68 | 63 | 75 | 72 | 61 | 58 | 90 | 64
50.56 | 976.7101 | 102 | 56 | 49 | 68 | 58 | 23 | 82 | 75 | 79 | 69 | 53 | 69 | 21 | 40 | 34 | 65 | 48 | 25 | 36 | 36 | 58 | 40 | 32 | 41 | 32 | 32 | 29 | 63 | 55 | 69 | 93 | 55 | 75 | 78 | 35 | 59 | 38 | 43 | 40 | 63 | 54 | 49 | 48 | 30 | 56 | 18 | 28 | 40 | 24 | 63 | 38 | 64 | 31 | 47 | 46 | 26 | 37 | 40 | 24 | 31 | 58 | 40 | 45 | 35 | 60 | 42 | 54 | 37 | 23 | 18 | 33 | 39 | 68 | 61 | 27 | 88 | 74 | 74 | 89 | 77 | 74 | 52 | 96 | 73
48.36 | 978.1187 | 67 | 63 | 32 | 72 | 66 | 39 | 74 | 74 | 90 | 65 | 63 | 70 | 23 | 44 | 31 | 54 | 60 | 34 | 41 | 48 | 63 | 56 | 39 | 25 | 39 | 22 | 7 | 63 | 68 | 60 | 73 | 60 | 96 | 60 | 29 | 42 | 58 | 44 | 35 | 28 | 25 | 51 | 47 | 16 | 59 | 23 | 26 | 25 | 22 | 47 | 39 | 65 | 40 | 60 | 33 | 36 | 37 | 18 | 29 | 55 | 44 | 58 | 27 | 35 | 85 | 37 | 29 | 42 | 25 | 20 | 39 | 66 | 66 | 32 | 71 | 71 | 80 | 80 | 56 | 72 | 60 | 45 | 85 | 74
55.08 | 979.5277 | 92 | 54 | 37 | 68 | 49 | 53 | 63 | 75 | 109 | 94 | 62 | 73 | 22 | 37 | 36 | 65 | 57 | 57 | 40 | 52 | 50 | 52 | 37 | 37 | 47 | 44 | 46 | 85 | 82 | 46 | 95 | 59 | 82 | 58 | 59 | 82 | 57 | 51 | 58 | 44 | 44 | 61 | 41 | 36 | 52 | 7 | 40 | 39 | 32 | 36 | 50 | 62 | 57 | 43 | 28 | 20 | 21 | 29 | 53 | 32 | 54 | 47 | 14 | 51 | 60 | 36 | 31 | 47 | 12 | 41 | 24 | 36 | 59 | 57 | 53 | 101 | 67 | 35 | 78 | 85 | 69 | 52 | 103 | 57
48.36 | 980.9372 | 84 | 59 | 32 | 57 | 50 | 40 | 67 | 72 | 84 | 76 | 60 | 51 | 26 | 47 | 25 | 66 | 64 | 6 | 33 | 62 | 38 | 39 | 15 | 15 | 28 | 31 | 26 | 76 | 70 | 41 | 76 | 41 | 75 | 44 | 47 | 42 | 45 | 56 | 43 | 51 | 60 | 58 | 59 | 45 | 35 | 27 | 26 | 44 | 42 | 62 | 42 | 68 | 33 | 51 | 56 | 49 | 28 | 34 | 48 | 12 | 48 | 58 | 58 | 15 | 78 | 35 | 40 | 47 | 29 | 12 | 51 | 49 | 58 | 41 | 44 | 54 | 68 | 74 | 88 | 72 | 58 | 59 | 72 | 64
47.84 | 982.3472 | 93 | 52 | 42 | 72 | 39 | 38 | 63 | 55 | 74 | 96 | 62 | 41 | 27 | 38 | 34 | 45 | 64 | 22 | 50 | 60 | 39 | 52 | 39 | 9 | 27 | 24 | 19 | 29 | 55 | 63 | 73 | 58 | 70 | 55 | 45 | 70 | 43 | 43 | 25 | 33 | 72 | 60 | 59 | 52 | 41 | 24 | 40 | 33 | 36 | 37 | 50 | 72 | 60 | 47 | 30 | 28 | 36 | 33 | 31 | 31 | 58 | 41 | 42 | 44 | 32 | 30 | 23 | 41 | 25 | 10 | 42 | 8 | 53 | 47 | 48 | 78 | 83 | 58 | 92 | 70 | 52 | 58 | 96 | 55
45.8 | 983.7577 | 104 | 40 | 40 | 61 | 32 | 48 | 84 | 66 | 62 | 69 | 68 | 48 | 31 | 44 | 26 | 31 | 60 | 41 | 40 | 39 | 36 | 31 | 28 | 9 | 38 | 27 | 28 | 61 | 62 | 23 | 51 | 40 | 32 | 52 | 52 | 71 | 67 | 60 | 53 | 37 | 40 | 45 | 34 | 30 | 44 | 46 | 49 | 39 | 35 | 36 | 40 | 91 | 55 | 46 | 43 | 47 | 24 | 40 | 31 | 23 | 44 | 44 | 43 | 55 | 70 | 41 | 49 | 24 | 26 | 34 | 24 | 21 | 75 | 63 | 42 | 60 | 60 | 83 | 71 | 81 | 60 | 52 | 72 | 77
45.72 | 985.1686 | 70 | 26 | 38 | 62 | 58 | 33 | 53 | 82 | 82 | 81 | 72 | 65 | 7 | 29 | 34 | 41 | 43 | 18 | 48 | 47 | 46 | 33 | 36 | 33 | 26 | 28 | 33 | 44 | 66 | 72 | 84 | 60 | 54 | 41 | 10 | 73 | 48 | 52 | 37 | 36 | 48 | 44 | 45 | 35 | 55 | 55 | 16 | 40 | 23 | 24 | 37 | 89 | 31 | 53 | 40 | 53 | 21 | 44 | 37 | 35 | 44 | 42 | 44 | 42 | 39 | 27 | 42 | 29 | 18 | 27 | 42 | 48 | 48 | 23 | 55 | 75 | 79 | 70 | 73 | 59 | 51 | 26 | 91 | 67
46.18 | 986.5801 | 92 | 67 | 42 | 45 | 45 | 51 | 38 | 64 | 89 | 88 | 60 | 69 | 38 | 38 | 25 | 54 | 45 | 27 | 50 | 63 | 65 | 36 | 34 | 31 | 28 | 26 | 13 | 63 | 70 | 41 | 60 | 18 | 61 | 65 | 34 | 47 | 47 | 53 | 37 | 35 | 45 | 45 | 40 | 10 | 42 | 44 | 40 | 32 | 36 | 21 | 37 | 63 | 37 | 60 | 38 | 38 | 46 | 52 | 40 | 34 | 53 | 38 | 11 | 51 | 68 | 28 | 39 | 40 | 24 | 30 | 40 | 43 | 64 | 52 | 55 | 94 | 91 | 70 | 81 | 78 | 45 | 63 | 98 | 29
41.2 | 987.992 | 85 | 63 | 18 | 39 | 33 | 39 | 45 | 74 | 62 | 68 | 47 | 54 | 34 | 37 | 23 | 36 | 50 | 26 | 38 | 51 | 32 | 36 | 27 | 28 | 24 | 27 | 29 | 48 | 53 | 48 | 59 | 40 | 52 | 39 | 49 | 78 | 68 | 38 | 35 | 35 | 33 | 14 | 40 | 14 | 25 | 26 | 30 | 41 | 38 | 32 | 40 | 83 | 38 | 29 | 59 | 48 | 32 | 35 | 25 | 37 | 56 | 53 | 24 | 36 | 63 | 31 | 51 | 36 | 13 | 17 | 27 | 55 | 69 | 40 | 46 | 69 | 73 | 69 | 68 | 57 | 55 | 42 | 90 | 55
42.56 | 989.4044 | 77 | 59 | 37 | 43 | 41 | 53 | 50 | 60 | 56 | 60 | 72 | 50 | 5 | 36 | 19 | 69 | 55 | 46 | 36 | 70 | 49 | 31 | 24 | 12 | 12 | 46 | 15 | 69 | 54 | 29 | 65 | 44 | 30 | 42 | 51 | 61 | 57 | 43 | 37 | 50 | 28 | 46 | 49 | 16 | 24 | 28 | 39 | 29 | 29 | 25 | 32 | 56 | 19 | 37 | 19 | 26 | 24 | 22 | 11 | 8 | 50 | 34 | 30 | 20 | 70 | 51 | 22 | 36 | 39 | 32 | 36 | 33 | 58 | 36 | 29 | 52 | 67 | 60 | 78 | 61 | 43 | 52 | 72 | 59
41.6 | 990.8173 | 78 | 51 | 32 | 39 | 50 | 37 | 62 | 50 | 52 | 74 | 59 | 39 | 21 | 29 | 25 | 53 | 61 | 24 | 54 | 46 | 40 | 47 | 21 | 27 | 35 | 34 | 14 | 55 | 56 | 47 | 65 | 41 | 49 | 47 | 49 | 38 | 64 | 38 | 22 | 39 | 14 | 50 | 45 | 21 | 36 | 27 | 28 | 33 | 29 | 33 | 39 | 60 | 35 | 56 | 38 | 33 | 28 | 30 | 18 | 8 | 56 | 47 | 31 | 51 | 58 | 35 | 42 | 46 | 27 | 22 | 26 | 55 | 82 | 41 | 33 | 56 | 52 | 56 | 73 | 67 | 41 | 45 | 87 | 47
41.74 | 992.2307 | 55 | 46 | 16 | 56 | 49 | 39 | 70 | 73 | 58 | 62 | 48 | 49 | 16 | 29 | 29 | 39 | 46 | 43 | 57 | 39 | 56 | 34 | 13 | 16 | 22 | 41 | 28 | 40 | 50 | 47 | 52 | 41 | 30 | 34 | 30 | 52 | 54 | 34 | 38 | 37 | 45 | 58 | 50 | 33 | 50 | 31 | 37 | 38 | 36 | 41 | 32 | 51 | 48 | 28 | 51 | 36 | 36 | 52 | 42 | 57 | 42 | 58 | 26 | 2 | 46 | 45 | 27 | 45 | 33 | 25 | 22 | 62 | 60 | 37 | 53 | 58 | 86 | 56 | 50 | 35 | 64 | 39 | 87 | 55
42.58 | 993.6445 | 61 | 77 | 47 | 47 | 42 | 51 | 54 | 61 | 66 | 62 | 46 | 85 | 32 | 25 | 14 | 45 | 40 | 33 | 39 | 42 | 26 | 41 | 10 | 17 | 49 | 42 | 19 | 48 | 70 | 49 | 61 | 33 | 44 | 56 | 30 | 61 | 49 | 32 | 18 | 37 | 41 | 51 | 53 | 45 | 41 | 25 | 21 | 36 | 39 | 16 | 30 | 52 | 28 | 36 | 47 | 48 | 40 | 44 | 43 | 0 | 40 | 42 | 6 | 37 | 69 | 40 | 31 | 25 | 17 | 10 | 16 | 35 | 52 | 30 | 46 | 69 | 68 | 54 | 54 | 56 | 46 | 31 | 80 | 41
39.62 | 995.0588 | 58 | 41 | 28 | 60 | 43 | 38 | 58 | 58 | 71 | 49 | 54 | 70 | 39 | 60 | 17 | 40 | 34 | 21 | 53 | 36 | 9 | 12 | 12 | 29 | 21 | 46 | 9 | 55 | 64 | 32 | 50 | 35 | 31 | 76 | 23 | 40 | 50 | 49 | 33 | 22 | 32 | 43 | 42 | 44 | 28 | 27 | 37 | 25 | 54 | 23 | 34 | 68 | 37 | 43 | 34 | 36 | 36 | 34 | 22 | 16 | 29 | 57 | 37 | 17 | 46 | 24 | 27 | 17 | 31 | 35 | 34 | 44 | 47 | 37 | 56 | 81 | 54 | 66 | 71 | 63 | 52 | 37 | 86 | 51
34.4 | 996.4736 | 46 | 17 | 31 | 9 | 30 | 30 | 41 | 74 | 43 | 47 | 49 | 60 | 22 | 34 | 33 | 48 | 45 | 6 | 15 | 48 | 48 | 32 | 28 | 14 | 29 | 31 | 26 | 46 | 57 | 39 | 50 | 36 | 60 | 75 | 36 | 45 | 24 | 29 | 6 | 4 | 33 | 30 | 28 | 22 | 21 | 38 | 25 | 11 | 49 | 20 | 35 | 50 | 36 | 33 | 15 | 17 | 37 | 20 | 15 | 17 | 32 | 29 | 22 | 37 | 39 | 29 | 28 | 24 | 18 | 17 | 32 | 40 | 60 | 64 | 44 | 44 | 61 | 65 | 67 | 77 | 42 | 31 | 73 | 58
36.58 | 997.8889 | 76 | 64 | 25 | 60 | 44 | 26 | 60 | 69 | 62 | 66 | 41 | 65 | 18 | 31 | 11 | 53 | 31 | 41 | 40 | 38 | 19 | 19 | 33 | 18 | 31 | 21 | 26 | 48 | 48 | 15 | 65 | 30 | 37 | 33 | 12 | 39 | 51 | 37 | 45 | 16 | 22 | 34 | 33 | 12 | 44 | 27 | 33 | 30 | 10 | 20 | 39 | 58 | 18 | 13 | 26 | 19 | 37 | 18 | 25 | 30 | 27 | 56 | 44 | 44 | 46 | 48 | 43 | 38 | 19 | 12 | 33 | 40 | 61 | 49 | 36 | 49 | 63 | 62 | 56 | 68 | 75 | 39 | 82 | 40
36.22 | 999.3046 | 55 | 40 | 28 | 37 | 40 | 39 | 64 | 62 | 55 | 61 | 79 | 41 | 30 | 29 | 28 | 47 | 57 | 25 | 37 | 33 | 48 | 43 | 28 | 20 | 22 | 1 | 12 | 39 | 40 | 43 | 61 | 28 | 52 | 28 | 29 | 32 | 39 | 33 | 19 | 45 | 42 | 34 | 35 | 11 | 23 | 20 | 29 | 32 | 7 | 29 | 30 | 48 | 34 | 32 | 40 | 8 | 13 | 16 | 32 | 35 | 42 | 69 | 15 | 43 | 41 | 49 | 38 | 51 | 21 | 15 | 17 | 61 | 43 | 51 | 46 | 41 | 62 | 63 | 64 | 71 | 64 | 39 | 88 | 59
37.14 | 999.6586 | 91 | 40 | 37 | 50 | 40 | 47 | 68 | 54 | 55 | 67 | 33 | 58 | 35 | 14 | 22 | 49 | 19 | 38 | 24 | 50 | 47 | 35 | 11 | 22 | 36 | 22 | 15 | 45 | 58 | 30 | 42 | 37 | 28 | 37 | 31 | 44 | 38 | 37 | 33 | 41 | 40 | 28 | 22 | 8 | 37 | 13 | 31 | 37 | 39 | 22 | 22 | 57 | 14 | 24 | 36 | 25 | 26 | 27 | 7 | -3 | 22 | 46 | 27 | 27 | 41 | 30 | 30 | 53 | 20 | 24 | 22 | 35 | 51 | 29 | 50 | 65 | 61 | 49 | 53 | 62 | 40 | 43 | 78 | 53

## PTFE 25 percent stain
average intensity from 50 pixels | wavelength (nm) | intensity (a.u.) [each column represents one pixel]
24.98 | 399.9241 | 31 | 37 | 21 | 17 | 21 | 46 | 26 | 25 | 14 | 24 | 20 | 15 | 11 | 11 | 24 | 13 | 33 | 26 | 30 | 29 | 35 | 20 | 35 | 23 | 28 | 37 | 16 | 6 | 38 | 21 | 18 | 20 | 2 | 36 | 34 | 48 | 24 | 33 | 24 | 48 | 1 | 17 | 15 | 38 | 15 | 18 | 0 | 39 | 52 | 34 | 25 | 36 | 44 | 34 | 50 | 52 | 24 | 36 | 35 | 51 | 26
29.66 | 401.12 | 28 | 16 | 30 | 27 | 21 | 65 | 20 | 40 | 26 | 27 | 43 | 28 | 49 | 34 | 31 | 28 | 18 | 13 | 37 | 28 | 38 | 25 | 30 | 25 | 42 | 26 | 33 | 28 | 43 | 19 | 12 | 31 | 44 | 21 | 37 | 45 | 20 | 37 | 23 | 29 | 43 | 39 | 21 | 17 | 40 | 25 | 23 | -1 | 23 | 36 | 34 | 40 | 16 | 49 | 52 | 49 | 59 | 33 | 40 | 31 | 25
30.18 | 402.3164 | 18 | 19 | 43 | 19 | 29 | 33 | 45 | 31 | 35 | 52 | 30 | 56 | 46 | 57 | 27 | 17 | 29 | 28 | 5 | 28 | 44 | 28 | 36 | 21 | 34 | 21 | 24 | 39 | 25 | 28 | 32 | 37 | 38 | 34 | 21 | 27 | 29 | 37 | 22 | 30 | 22 | 23 | 18 | 35 | 38 | 23 | 10 | 8 | 43 | 35 | 41 | 48 | 36 | 49 | 43 | 39 | 30 | 49 | 4 | 15 | 18
31.42 | 403.5133 | 14 | 7 | 18 | 36 | 21 | 30 | 32 | 34 | 56 | 46 | 50 | 52 | 47 | 54 | 29 | 20 | 32 | 29 | 26 | 25 | 53 | 35 | 34 | 45 | 15 | 10 | 27 | 14 | 9 | 27 | 46 | 30 | 23 | 29 | 23 | 28 | 18 | 18 | 29 | 28 | 33 | 20 | 23 | 43 | 26 | 63 | 25 | 43 | 38 | 58 | 36 | 32 | 42 | 51 | 45 | 37 | 33 | 34 | 27 | 25 | 43
34.06 | 404.7106 | 37 | 35 | 21 | 32 | 24 | 53 | 25 | 28 | 49 | 27 | 45 | 56 | 34 | 50 | 31 | 42 | 51 | 29 | 37 | 49 | 53 | 39 | 42 | 44 | 28 | 27 | 33 | 15 | 0 | 28 | 30 | 52 | 40 | 27 | 16 | 17 | 36 | 31 | 29 | 33 | 36 | 25 | 29 | 16 | 28 | 25 | 37 | 28 | 48 | 56 | 48 | 56 | 37 | 49 | 77 | 41 | 53 | 45 | 44 | 41 | 22
33.06 | 405.9085 | 12 | 10 | 27 | 35 | 8 | 40 | 28 | 31 | 34 | 41 | 61 | 36 | 40 | 41 | 25 | 41 | 55 | 26 | 44 | 41 | 57 | 21 | 16 | 36 | 21 | 22 | 24 | 46 | 21 | 43 | 27 | 26 | 28 | 17 | 49 | 48 | 28 | 28 | 46 | 13 | 23 | 24 | 21 | 28 | 52 | 47 | 57 | 43 | 23 | 42 | 25 | 28 | 39 | 60 | 54 | 46 | 52 | 22 | 51 | 34 | 25
37 | 407.1068 | 50 | 30 | 35 | 29 | 22 | 66 | 20 | 32 | 45 | 46 | 45 | 35 | 33 | 33 | 24 | 24 | 52 | 31 | 35 | 50 | 51 | 61 | 21 | 45 | 43 | 29 | 59 | 36 | 18 | 15 | 18 | 39 | 49 | 41 | 41 | 25 | 32 | 34 | 17 | 39 | 11 | 21 | 35 | 41 | 61 | 33 | 48 | 55 | 43 | 52 | 44 | 57 | 76 | 67 | 60 | 68 | 57 | 50 | 32 | 43 | 22
37.54 | 408.3056 | 38 | 7 | 25 | 47 | 31 | 38 | 29 | 51 | 32 | 40 | 44 | 51 | 56 | 46 | 27 | 38 | 45 | 33 | 36 | 49 | 38 | 35 | 47 | 23 | 20 | 23 | 61 | 34 | 48 | 36 | 48 | 23 | 38 | 37 | 52 | 31 | 38 | 34 | 32 | 29 | 18 | 34 | 14 | 35 | 45 | 49 | 53 | 49 | 38 | 52 | 59 | 74 | 63 | 64 | 64 | 29 | 67 | 27 | 47 | 31 | 59
46 | 409.5049 | 49 | 44 | 65 | 43 | 50 | 46 | 38 | 56 | 44 | 41 | 69 | 58 | 60 | 66 | 47 | 48 | 48 | 25 | 46 | 43 | 54 | 54 | 46 | 43 | 53 | 37 | 43 | 61 | 42 | 33 | 57 | 43 | 43 | 34 | 44 | 34 | 50 | 51 | 31 | 44 | 29 | 50 | 23 | 28 | 16 | 36 | 56 | 50 | 61 | 68 | 60 | 67 | 88 | 51 | 56 | 55 | 67 | 25 | 58 | 34 | 53
44 | 410.7047 | 63 | 33 | 46 | 57 | 50 | 45 | 35 | 53 | 44 | 56 | 59 | 55 | 48 | 61 | 55 | 50 | 59 | 53 | 46 | 72 | 54 | 51 | 51 | 29 | 49 | 29 | 42 | 32 | 47 | 42 | 32 | 23 | 31 | 24 | 45 | 33 | 56 | 19 | 36 | 49 | 50 | 45 | 22 | 17 | 43 | 50 | 15 | 38 | 49 | 57 | 66 | 70 | 36 | 75 | 67 | 56 | 64 | 58 | 55 | 52 | 42
49.2 | 411.9049 | 55 | 42 | 61 | 67 | 42 | 82 | 61 | 55 | 59 | 59 | 74 | 56 | 74 | 92 | 59 | 39 | 48 | 48 | 45 | 57 | 66 | 48 | 54 | 43 | 25 | 30 | 44 | 21 | 46 | 34 | 39 | 28 | 53 | 39 | 48 | 40 | 50 | 30 | 39 | 50 | 51 | 40 | 44 | 41 | 28 | 38 | 45 | 44 | 70 | 57 | 79 | 40 | 74 | 122 | 85 | 71 | 84 | 38 | 55 | 47 | 53
53.7 | 413.1056 | 40 | 51 | 61 | 49 | 40 | 94 | 54 | 76 | 96 | 69 | 75 | 71 | 51 | 78 | 68 | 80 | 64 | 49 | 47 | 99 | 45 | 44 | 65 | 52 | 41 | 44 | 32 | 33 | 42 | 44 | 46 | 28 | 52 | 41 | 42 | 58 | 37 | 44 | 61 | 42 | 34 | 37 | 40 | 30 | 40 | 60 | 49 | 41 | 57 | 92 | 84 | 81 | 79 | 104 | 90 | 67 | 102 | 56 | 36 | 61 | 42
55.8 | 414.3068 | 55 | 45 | 67 | 53 | 61 | 81 | 47 | 59 | 67 | 57 | 66 | 41 | 69 | 88 | 50 | 45 | 89 | 77 | 47 | 48 | 54 | 69 | 65 | 57 | 22 | 45 | 68 | 40 | 65 | 72 | 50 | 44 | 43 | 52 | 55 | 61 | 42 | 41 | 49 | 73 | 58 | 49 | 36 | 57 | 56 | 44 | 41 | 52 | 41 | 77 | 87 | 75 | 92 | 91 | 104 | 93 | 93 | 79 | 66 | 74 | 55
58.46 | 415.5085 | 52 | 43 | 30 | 74 | 43 | 76 | 38 | 55 | 69 | 64 | 79 | 67 | 81 | 92 | 90 | 38 | 66 | 77 | 59 | 41 | 32 | 81 | 81 | 53 | 51 | 43 | 73 | 46 | 50 | 64 | 60 | 47 | 66 | 59 | 54 | 68 | 47 | 49 | 63 | 57 | 51 | 35 | 40 | 48 | 69 | 53 | 49 | 54 | 54 | 92 | 83 | 72 | 89 | 104 | 123 | 106 | 93 | 94 | 92 | 66 | 70
64.72 | 416.7106 | 45 | 41 | 44 | 63 | 58 | 96 | 66 | 77 | 77 | 106 | 83 | 73 | 98 | 108 | 93 | 70 | 49 | 80 | 47 | 77 | 72 | 86 | 60 | 51 | 39 | 35 | 77 | 68 | 55 | 62 | 68 | 38 | 64 | 54 | 45 | 54 | 56 | 66 | 59 | 45 | 72 | 88 | 40 | 63 | 57 | 64 | 43 | 68 | 45 | 91 | 96 | 84 | 114 | 123 | 109 | 113 | 127 | 90 | 70 | 56 | 72
69.64 | 417.9133 | 34 | 37 | 42 | 52 | 48 | 111 | 78 | 93 | 81 | 111 | 140 | 75 | 84 | 103 | 82 | 73 | 57 | 82 | 63 | 87 | 67 | 105 | 69 | 45 | 52 | 42 | 70 | 28 | 51 | 47 | 64 | 50 | 77 | 67 | 84 | 58 | 70 | 63 | 52 | 66 | 61 | 67 | 43 | 53 | 73 | 74 | 93 | 63 | 72 | 123 | 92 | 83 | 100 | 96 | 102 | 109 | 115 | 73 | 70 | 63 | 63
80.64 | 419.1164 | 63 | 57 | 50 | 50 | 70 | 111 | 86 | 82 | 99 | 110 | 126 | 82 | 142 | 119 | 107 | 72 | 74 | 88 | 59 | 100 | 80 | 101 | 73 | 54 | 75 | 64 | 107 | 43 | 71 | 59 | 80 | 54 | 81 | 79 | 88 | 64 | 87 | 91 | 108 | 68 | 64 | 78 | 45 | 65 | 85 | 93 | 59 | 64 | 89 | 116 | 98 | 68 | 152 | 136 | 112 | 111 | 139 | 94 | 95 | 89 | 93
83.5 | 420.32 | 55 | 60 | 75 | 92 | 76 | 103 | 107 | 73 | 88 | 140 | 133 | 90 | 121 | 109 | 79 | 83 | 93 | 117 | 81 | 99 | 73 | 97 | 90 | 66 | 54 | 64 | 89 | 50 | 67 | 72 | 93 | 63 | 83 | 66 | 94 | 84 | 71 | 57 | 88 | 69 | 77 | 74 | 51 | 74 | 83 | 94 | 74 | 69 | 95 | 120 | 121 | 93 | 158 | 146 | 136 | 148 | 156 | 138 | 93 | 101 | 78
96.22 | 421.5241 | 96 | 80 | 94 | 72 | 104 | 132 | 124 | 116 | 119 | 181 | 136 | 98 | 125 | 138 | 105 | 86 | 100 | 151 | 79 | 108 | 96 | 108 | 118 | 49 | 75 | 54 | 124 | 100 | 79 | 75 | 77 | 83 | 112 | 94 | 87 | 70 | 70 | 92 | 87 | 74 | 75 | 109 | 49 | 85 | 87 | 97 | 58 | 77 | 80 | 126 | 141 | 118 | 170 | 159 | 140 | 135 | 132 | 110 | 114 | 100 | 94
108.98 | 422.7286 | 96 | 64 | 77 | 107 | 66 | 157 | 136 | 117 | 160 | 187 | 156 | 115 | 150 | 175 | 108 | 102 | 136 | 152 | 74 | 137 | 119 | 132 | 98 | 81 | 80 | 70 | 150 | 67 | 107 | 91 | 108 | 78 | 84 | 80 | 97 | 89 | 79 | 78 | 126 | 103 | 75 | 134 | 51 | 93 | 105 | 132 | 103 | 128 | 111 | 128 | 169 | 157 | 228 | 187 | 144 | 165 | 186 | 136 | 114 | 94 | 85
126.16 | 423.9337 | 88 | 83 | 128 | 123 | 96 | 176 | 149 | 101 | 148 | 201 | 198 | 100 | 184 | 227 | 128 | 120 | 173 | 193 | 102 | 129 | 153 | 142 | 126 | 75 | 75 | 73 | 147 | 99 | 103 | 107 | 135 | 107 | 137 | 108 | 126 | 116 | 104 | 121 | 141 | 123 | 109 | 121 | 95 | 83 | 92 | 124 | 110 | 116 | 111 | 182 | 168 | 207 | 211 | 184 | 199 | 180 | 213 | 156 | 127 | 126 | 97
142.68 | 425.1392 | 146 | 93 | 91 | 128 | 116 | 203 | 137 | 163 | 175 | 213 | 246 | 127 | 204 | 234 | 177 | 119 | 170 | 230 | 129 | 170 | 157 | 131 | 117 | 99 | 112 | 115 | 216 | 101 | 109 | 130 | 113 | 118 | 154 | 131 | 114 | 110 | 109 | 99 | 145 | 134 | 115 | 142 | 92 | 111 | 138 | 143 | 140 | 118 | 139 | 211 | 244 | 223 | 243 | 247 | 212 | 240 | 288 | 176 | 125 | 144 | 137
172.42 | 426.3452 | 137 | 138 | 123 | 141 | 184 | 227 | 185 | 184 | 223 | 255 | 312 | 186 | 263 | 278 | 202 | 147 | 173 | 262 | 139 | 191 | 189 | 185 | 176 | 102 | 96 | 134 | 221 | 132 | 125 | 131 | 185 | 140 | 132 | 151 | 122 | 169 | 166 | 159 | 180 | 131 | 187 | 229 | 94 | 134 | 139 | 174 | 142 | 147 | 181 | 218 | 293 | 223 | 312 | 291 | 235 | 244 | 287 | 274 | 210 | 168 | 133
209.4 | 427.5517 | 196 | 132 | 206 | 169 | 203 | 297 | 225 | 211 | 266 | 331 | 362 | 232 | 347 | 364 | 206 | 197 | 232 | 324 | 190 | 216 | 190 | 216 | 206 | 141 | 126 | 158 | 260 | 154 | 161 | 172 | 185 | 167 | 170 | 191 | 193 | 172 | 173 | 153 | 220 | 182 | 204 | 233 | 93 | 145 | 189 | 218 | 196 | 188 | 233 | 275 | 331 | 279 | 396 | 347 | 349 | 376 | 388 | 274 | 214 | 214 | 184
256.82 | 428.7586 | 233 | 165 | 228 | 226 | 234 | 349 | 244 | 297 | 326 | 400 | 437 | 279 | 357 | 440 | 299 | 250 | 309 | 395 | 194 | 285 | 257 | 259 | 241 | 159 | 163 | 197 | 332 | 192 | 189 | 237 | 263 | 164 | 221 | 241 | 257 | 212 | 195 | 230 | 244 | 222 | 229 | 272 | 155 | 195 | 204 | 230 | 240 | 257 | 271 | 366 | 408 | 384 | 499 | 469 | 402 | 458 | 430 | 352 | 252 | 240 | 240
326.84 | 429.9661 | 282 | 219 | 272 | 284 | 342 | 451 | 354 | 348 | 376 | 547 | 610 | 355 | 483 | 529 | 375 | 293 | 399 | 486 | 263 | 367 | 297 | 358 | 293 | 249 | 208 | 191 | 415 | 251 | 231 | 255 | 321 | 250 | 306 | 266 | 322 | 239 | 249 | 259 | 356 | 248 | 306 | 390 | 152 | 247 | 268 | 369 | 290 | 327 | 369 | 425 | 513 | 460 | 687 | 573 | 459 | 540 | 602 | 439 | 342 | 304 | 266
422.04 | 431.174 | 397 | 271 | 389 | 357 | 393 | 591 | 453 | 495 | 500 | 747 | 746 | 481 | 631 | 682 | 526 | 375 | 511 | 653 | 335 | 446 | 335 | 494 | 371 | 284 | 240 | 288 | 570 | 285 | 343 | 323 | 440 | 328 | 394 | 371 | 411 | 315 | 287 | 309 | 435 | 305 | 371 | 504 | 245 | 318 | 307 | 411 | 382 | 418 | 494 | 545 | 677 | 552 | 831 | 768 | 711 | 721 | 712 | 561 | 476 | 399 | 358
550.04 | 432.3824 | 492 | 399 | 498 | 431 | 565 | 661 | 562 | 545 | 715 | 1018 | 942 | 564 | 859 | 916 | 654 | 522 | 698 | 868 | 460 | 593 | 460 | 679 | 484 | 381 | 334 | 399 | 698 | 414 | 416 | 471 | 516 | 394 | 499 | 487 | 481 | 407 | 399 | 435 | 557 | 428 | 501 | 667 | 301 | 367 | 413 | 516 | 458 | 600 | 644 | 734 | 889 | 809 | 1129 | 1008 | 828 | 997 | 965 | 751 | 623 | 537 | 476
725.32 | 433.5913 | 732 | 497 | 662 | 608 | 689 | 929 | 815 | 730 | 878 | 1344 | 1255 | 742 | 1174 | 1243 | 865 | 686 | 916 | 1104 | 580 | 727 | 625 | 889 | 649 | 500 | 442 | 510 | 971 | 518 | 503 | 593 | 702 | 510 | 633 | 642 | 664 | 592 | 573 | 499 | 719 | 513 | 633 | 852 | 360 | 501 | 569 | 697 | 722 | 726 | 850 | 933 | 1179 | 1016 | 1585 | 1325 | 1186 | 1299 | 1279 | 1029 | 823 | 684 | 633
953.36 | 434.8006 | 907 | 641 | 862 | 795 | 979 | 1245 | 1041 | 1007 | 1156 | 1702 | 1735 | 1018 | 1470 | 1658 | 1081 | 966 | 1251 | 1428 | 687 | 1010 | 804 | 1217 | 788 | 667 | 568 | 611 | 1222 | 679 | 700 | 835 | 927 | 678 | 845 | 852 | 899 | 695 | 740 | 633 | 933 | 719 | 889 | 1182 | 514 | 683 | 777 | 856 | 829 | 989 | 1058 | 1240 | 1480 | 1399 | 2102 | 1710 | 1564 | 1653 | 1618 | 1347 | 1070 | 933 | 783
1254.32 | 436.0105 | 1197 | 834 | 1211 | 1077 | 1255 | 1546 | 1340 | 1355 | 1592 | 2378 | 2226 | 1328 | 2035 | 2100 | 1435 | 1249 | 1668 | 1887 | 983 | 1285 | 1011 | 1558 | 1036 | 929 | 691 | 879 | 1627 | 943 | 917 | 1049 | 1185 | 874 | 1052 | 1101 | 1079 | 967 | 989 | 872 | 1228 | 941 | 1162 | 1430 | 669 | 854 | 1041 | 1214 | 1167 | 1238 | 1460 | 1572 | 1917 | 1823 | 2655 | 2217 | 1985 | 2107 | 2200 | 1759 | 1324 | 1153 | 1068
1579.98 | 437.2208 | 1559 | 1095 | 1555 | 1283 | 1683 | 1860 | 1676 | 1823 | 1908 | 3086 | 2839 | 1684 | 2428 | 2560 | 1788 | 1603 | 2018 | 2556 | 1148 | 1608 | 1298 | 1953 | 1212 | 1102 | 919 | 1045 | 2046 | 1147 | 1182 | 1320 | 1489 | 1102 | 1311 | 1319 | 1386 | 1236 | 1251 | 1130 | 1519 | 1157 | 1436 | 1961 | 842 | 1060 | 1259 | 1472 | 1558 | 1528 | 1906 | 2093 | 2442 | 2308 | 3330 | 2795 | 2483 | 2776 | 2587 | 2266 | 1687 | 1408 | 1225
1894.28 | 438.4316 | 1820 | 1275 | 1975 | 1534 | 2016 | 2246 | 2062 | 2041 | 2342 | 3781 | 3356 | 2020 | 3010 | 3171 | 2211 | 1894 | 2524 | 2977 | 1424 | 1942 | 1544 | 2344 | 1540 | 1343 | 1089 | 1282 | 2381 | 1394 | 1375 | 1581 | 1840 | 1321 | 1562 | 1628 | 1709 | 1285 | 1479 | 1320 | 1814 | 1284 | 1707 | 2345 | 960 | 1272 | 1497 | 1780 | 1899 | 1860 | 2284 | 2374 | 2890 | 2599 | 4113 | 3476 | 2945 | 3328 | 3269 | 2584 | 2039 | 1758 | 1581
2165.86 | 439.6429 | 2157 | 1697 | 2156 | 1793 | 2335 | 2464 | 2440 | 2338 | 2644 | 4504 | 3734 | 2286 | 3481 | 3644 | 2504 | 2314 | 2783 | 3513 | 1562 | 2132 | 1649 | 2742 | 1733 | 1503 | 1234 | 1446 | 2856 | 1534 | 1563 | 1841 | 2062 | 1435 | 1891 | 1799 | 1865 | 1579 | 1727 | 1419 | 2115 | 1431 | 1971 | 2587 | 1058 | 1490 | 1686 | 2110 | 2142 | 2158 | 2541 | 2645 | 3393 | 3102 | 4641 | 3838 | 3547 | 3882 | 3586 | 3117 | 2416 | 1937 | 1735
2389.82 | 440.8546 | 2425 | 1802 | 2529 | 1875 | 2562 | 2707 | 2648 | 2631 | 2940 | 5175 | 4218 | 2669 | 3793 | 3779 | 2698 | 2598 | 3136 | 3674 | 1703 | 2402 | 1807 | 3035 | 1953 | 1708 | 1356 | 1612 | 3039 | 1668 | 1683 | 1961 | 2246 | 1690 | 1944 | 2023 | 2137 | 1703 | 1945 | 1586 | 2418 | 1557 | 2132 | 2944 | 1179 | 1627 | 1837 | 2320 | 2386 | 2390 | 2720 | 2921 | 3672 | 3361 | 5260 | 4359 | 3891 | 4049 | 3981 | 3466 | 2594 | 2035 | 1835
2557.96 | 442.0669 | 2645 | 1929 | 2857 | 2018 | 2760 | 2908 | 2847 | 2759 | 3072 | 5564 | 4666 | 2687 | 4048 | 3919 | 2917 | 2737 | 3433 | 3992 | 1793 | 2448 | 1956 | 3354 | 1902 | 1825 | 1472 | 1652 | 3326 | 1847 | 1863 | 2209 | 2347 | 1751 | 2107 | 2206 | 2256 | 1921 | 1998 | 1680 | 2298 | 1678 | 2302 | 3179 | 1172 | 1725 | 1985 | 2399 | 2609 | 2617 | 3130 | 3133 | 4034 | 3795 | 5515 | 4623 | 4148 | 4577 | 4221 | 3696 | 2886 | 2167 | 2007
2695.64 | 443.2796 | 2882 | 2063 | 2877 | 2059 | 3024 | 3094 | 3038 | 3047 | 3243 | 5947 | 4751 | 2919 | 4314 | 4339 | 3063 | 2888 | 3544 | 4217 | 1947 | 2659 | 2027 | 3524 | 2030 | 2010 | 1480 | 1760 | 3418 | 1803 | 1922 | 2244 | 2476 | 1873 | 2240 | 2239 | 2388 | 1966 | 2159 | 1806 | 2633 | 1687 | 2466 | 3183 | 1292 | 1727 | 2023 | 2497 | 2664 | 2720 | 3283 | 3327 | 4264 | 4001 | 5822 | 4910 | 4519 | 4784 | 4378 | 3967 | 2914 | 2383 | 2046
2797.52 | 444.4928 | 2918 | 2123 | 3120 | 2180 | 3189 | 3034 | 3103 | 3137 | 3415 | 6234 | 4966 | 3034 | 4330 | 4202 | 3204 | 3036 | 3756 | 4490 | 1898 | 2746 | 2034 | 3855 | 2088 | 2127 | 1608 | 1800 | 3595 | 1956 | 2042 | 2378 | 2647 | 1836 | 2144 | 2368 | 2517 | 2099 | 2254 | 1850 | 2619 | 1662 | 2486 | 3406 | 1366 | 1888 | 2062 | 2614 | 2856 | 2837 | 3363 | 3404 | 4432 | 4219 | 5934 | 5067 | 4686 | 5022 | 4507 | 4006 | 3116 | 2455 | 2062
2862.44 | 445.7065 | 2851 | 2287 | 3259 | 2274 | 3408 | 3210 | 3194 | 3279 | 3551 | 6597 | 5152 | 3150 | 4570 | 4355 | 3171 | 3243 | 3777 | 4372 | 2002 | 2774 | 2156 | 3818 | 2064 | 2273 | 1571 | 1868 | 3490 | 1968 | 2044 | 2439 | 2595 | 1909 | 2263 | 2391 | 2387 | 2118 | 2252 | 1825 | 2681 | 1697 | 2665 | 3519 | 1378 | 1752 | 2127 | 2697 | 2968 | 2901 | 3484 | 3346 | 4642 | 4266 | 6165 | 5166 | 4818 | 5140 | 4537 | 4337 | 3268 | 2507 | 2147
2946.44 | 446.9207 | 3152 | 2446 | 3293 | 2251 | 3447 | 3083 | 3245 | 3310 | 3771 | 6909 | 5295 | 3217 | 4591 | 4399 | 3230 | 3346 | 3971 | 4569 | 2055 | 2931 | 2281 | 4024 | 2187 | 2202 | 1631 | 1918 | 3640 | 2071 | 2137 | 2537 | 2658 | 2050 | 2325 | 2501 | 2517 | 2112 | 2271 | 1877 | 2655 | 1727 | 2774 | 3578 | 1403 | 1926 | 2148 | 2808 | 3093 | 2993 | 3560 | 3207 | 4618 | 4505 | 6317 | 5403 | 5030 | 5183 | 4539 | 4524 | 3205 | 2499 | 2224
3054.06 | 448.1353 | 3242 | 2425 | 3630 | 2279 | 3571 | 3121 | 3439 | 3518 | 3793 | 7249 | 5347 | 3427 | 4589 | 4539 | 3323 | 3493 | 4168 | 4712 | 2111 | 3042 | 2314 | 4151 | 2258 | 2398 | 1688 | 2042 | 3681 | 2053 | 2213 | 2657 | 2797 | 2012 | 2320 | 2655 | 2530 | 2199 | 2401 | 1980 | 2795 | 1855 | 2761 | 3661 | 1428 | 1963 | 2151 | 2823 | 3325 | 3308 | 3875 | 3391 | 4798 | 4628 | 6609 | 5574 | 5304 | 5395 | 4647 | 4536 | 3420 | 2530 | 2213
3194.82 | 449.3504 | 3256 | 2689 | 3763 | 2316 | 3920 | 3228 | 3666 | 3732 | 4130 | 7664 | 5689 | 3475 | 4852 | 4443 | 3520 | 3675 | 4400 | 4968 | 2223 | 3174 | 2443 | 4472 | 2323 | 2419 | 1733 | 2084 | 3831 | 2261 | 2282 | 2785 | 2885 | 2159 | 2444 | 2647 | 2650 | 2277 | 2630 | 2062 | 2937 | 1851 | 2898 | 3702 | 1423 | 2052 | 2304 | 2982 | 3425 | 3456 | 3975 | 3566 | 5188 | 4680 | 6675 | 5747 | 5411 | 5505 | 4837 | 4676 | 3389 | 2675 | 2295
3255.62 | 450.566 | 3442 | 2862 | 3848 | 2387 | 4113 | 3204 | 3569 | 3667 | 4102 | 7915 | 5954 | 3673 | 4979 | 4453 | 3568 | 3843 | 4514 | 4899 | 2244 | 3260 | 2467 | 4609 | 2435 | 2524 | 1891 | 2128 | 4032 | 2236 | 2356 | 2986 | 2926 | 2108 | 2434 | 2676 | 2714 | 2435 | 2647 | 1915 | 2914 | 1827 | 2864 | 3827 | 1416 | 2077 | 2302 | 3073 | 3560 | 3360 | 4019 | 3527 | 5308 | 4911 | 6792 | 5774 | 5552 | 5908 | 4917 | 4995 | 3672 | 2615 | 2398
3353.38 | 451.7821 | 3692 | 2839 | 4003 | 2405 | 4121 | 3199 | 3848 | 3881 | 4347 | 8251 | 6189 | 3835 | 5073 | 4568 | 3614 | 3931 | 4573 | 5107 | 2210 | 3341 | 2544 | 4688 | 2385 | 2752 | 1984 | 2123 | 4122 | 2357 | 2460 | 2813 | 3061 | 2263 | 2495 | 2758 | 2698 | 2494 | 2697 | 2125 | 2982 | 1778 | 2845 | 4015 | 1514 | 2115 | 2351 | 3190 | 3778 | 3488 | 4180 | 3587 | 5401 | 5074 | 7052 | 5984 | 5695 | 5887 | 4984 | 5010 | 3774 | 2726 | 2379
3398.54 | 452.9986 | 3638 | 2996 | 4138 | 2489 | 4316 | 3286 | 3959 | 4096 | 4412 | 8495 | 6208 | 3855 | 5076 | 4439 | 3534 | 4107 | 4629 | 5147 | 2297 | 3348 | 2514 | 4777 | 2434 | 2675 | 1943 | 2183 | 3916 | 2294 | 2425 | 2886 | 3121 | 2287 | 2536 | 2785 | 2744 | 2585 | 2855 | 2000 | 3123 | 1932 | 3059 | 4001 | 1498 | 2254 | 2312 | 3298 | 3762 | 3608 | 4155 | 3500 | 5430 | 5262 | 7112 | 6231 | 5862 | 6067 | 4950 | 5129 | 3790 | 2947 | 2382
3530.28 | 454.2157 | 3852 | 3176 | 4394 | 2554 | 4635 | 3336 | 4158 | 4194 | 4598 | 9070 | 6524 | 4070 | 5259 | 4568 | 3827 | 4169 | 4903 | 5270 | 2332 | 3511 | 2637 | 5029 | 2541 | 2845 | 1914 | 2225 | 4179 | 2362 | 2508 | 3115 | 3113 | 2293 | 2581 | 2893 | 2925 | 2555 | 2838 | 2057 | 3066 | 1945 | 3045 | 4086 | 1542 | 2254 | 2404 | 3387 | 4100 | 3748 | 4210 | 3717 | 5724 | 5346 | 7336 | 6399 | 6321 | 6142 | 4971 | 5375 | 3947 | 2730 | 2411
3648.66 | 455.4332 | 3994 | 3299 | 4474 | 2535 | 4723 | 3406 | 4235 | 4313 | 4715 | 9142 | 6722 | 4318 | 5345 | 4519 | 3963 | 4380 | 5242 | 5563 | 2428 | 3614 | 2697 | 5316 | 2670 | 2991 | 2093 | 2315 | 4283 | 2467 | 2659 | 3230 | 3176 | 2400 | 2657 | 3077 | 3015 | 2718 | 2966 | 2154 | 3180 | 1984 | 3185 | 4121 | 1618 | 2328 | 2330 | 3393 | 4154 | 3988 | 4460 | 3878 | 6056 | 5539 | 7568 | 6550 | 6649 | 6392 | 5097 | 5551 | 4091 | 2822 | 2536
3733.04 | 456.6512 | 4111 | 3352 | 4779 | 2644 | 4836 | 3460 | 4248 | 4483 | 4973 | 9637 | 6690 | 4381 | 5295 | 4681 | 3935 | 4589 | 5141 | 5613 | 2350 | 3783 | 2798 | 5523 | 2758 | 2966 | 2217 | 2352 | 4415 | 2494 | 2801 | 3263 | 3205 | 2502 | 2660 | 3131 | 3066 | 2674 | 3058 | 2203 | 3293 | 1988 | 3327 | 4232 | 1698 | 2314 | 2463 | 3561 | 4093 | 4099 | 4637 | 3880 | 6208 | 5675 | 7661 | 6614 | 6669 | 6503 | 5121 | 5653 | 4229 | 2997 | 2637
3823.04 | 457.8697 | 4151 | 3421 | 4807 | 2700 | 5066 | 3612 | 4456 | 4574 | 5136 | 10191 | 6960 | 4440 | 5499 | 4761 | 4055 | 4725 | 5359 | 5658 | 2410 | 3905 | 2916 | 5595 | 2751 | 3114 | 2188 | 2398 | 4338 | 2504 | 2708 | 3378 | 3357 | 2571 | 2766 | 3239 | 3104 | 2823 | 3148 | 2282 | 3261 | 2002 | 3305 | 4329 | 1687 | 2422 | 2563 | 3756 | 4209 | 3882 | 4711 | 3959 | 6501 | 5811 | 7795 | 6916 | 6670 | 6729 | 5223 | 5874 | 4247 | 2920 | 2582
3836.32 | 459.0886 | 4285 | 3613 | 4959 | 2620 | 5036 | 3449 | 4423 | 4659 | 5118 | 10128 | 7168 | 4456 | 5454 | 4655 | 3866 | 4894 | 5313 | 5565 | 2394 | 3969 | 2851 | 5931 | 2828 | 3171 | 2241 | 2461 | 4415 | 2486 | 2799 | 3391 | 3163 | 2607 | 2664 | 3351 | 3033 | 2918 | 3228 | 2128 | 3269 | 1934 | 3178 | 4352 | 1722 | 2416 | 2582 | 3708 | 4250 | 4058 | 4634 | 4023 | 6476 | 5954 | 7777 | 7057 | 6977 | 6653 | 5288 | 5764 | 4307 | 3023 | 2632
3898.78 | 460.3081 | 4270 | 3762 | 4981 | 2731 | 5145 | 3479 | 4551 | 4711 | 5301 | 10353 | 7257 | 4597 | 5514 | 4665 | 3937 | 4914 | 5472 | 5619 | 2509 | 4112 | 3066 | 5916 | 2890 | 3233 | 2262 | 2455 | 4476 | 2513 | 2828 | 3544 | 3357 | 2496 | 2660 | 3200 | 3129 | 2945 | 3259 | 2195 | 3312 | 2042 | 3241 | 4309 | 1699 | 2312 | 2530 | 3794 | 4374 | 4210 | 4783 | 4029 | 6715 | 6159 | 7791 | 7018 | 7263 | 6887 | 5295 | 5864 | 4356 | 3019 | 2595
3991.34 | 461.528 | 4521 | 3820 | 5285 | 2687 | 5359 | 3630 | 4690 | 4888 | 5633 | 10506 | 7358 | 4731 | 5452 | 4519 | 4141 | 5146 | 5643 | 5774 | 2559 | 4165 | 3168 | 5929 | 2928 | 3331 | 2355 | 2386 | 4612 | 2661 | 2870 | 3560 | 3489 | 2644 | 2874 | 3261 | 3092 | 2888 | 3355 | 2255 | 3407 | 2066 | 3329 | 4166 | 1773 | 2409 | 2504 | 3925 | 4496 | 4371 | 4761 | 4195 | 6682 | 6240 | 7950 | 7360 | 7252 | 6994 | 5137 | 6082 | 4502 | 3047 | 2759
4075.68 | 462.7484 | 4666 | 4023 | 5436 | 2781 | 5494 | 3450 | 4944 | 5183 | 5823 | 10964 | 7499 | 4875 | 5618 | 4651 | 4098 | 5145 | 5799 | 5617 | 2542 | 4336 | 3209 | 6226 | 3140 | 3467 | 2382 | 2545 | 4450 | 2642 | 3072 | 3655 | 3502 | 2671 | 2925 | 3391 | 3242 | 2906 | 3432 | 2211 | 3408 | 2011 | 3319 | 4289 | 1853 | 2567 | 2564 | 3922 | 4610 | 4302 | 4824 | 4103 | 6847 | 6348 | 8265 | 7345 | 7648 | 7033 | 5444 | 6370 | 4531 | 3125 | 2807
4180.42 | 463.9693 | 4698 | 4101 | 5588 | 2818 | 5658 | 3569 | 5124 | 5226 | 5992 | 11389 | 7809 | 5172 | 5729 | 4552 | 4268 | 5195 | 6019 | 5935 | 2691 | 4476 | 3397 | 6308 | 3155 | 3366 | 2505 | 2602 | 4578 | 2757 | 3050 | 3837 | 3625 | 2713 | 2943 | 3420 | 3296 | 2972 | 3459 | 2371 | 3350 | 1978 | 3480 | 4404 | 1904 | 2706 | 2572 | 3971 | 4798 | 4389 | 4901 | 4205 | 7178 | 6644 | 8322 | 7629 | 7772 | 7254 | 5334 | 6372 | 4784 | 3201 | 2811
4285.18 | 465.1906 | 5093 | 4274 | 5753 | 2886 | 5990 | 3653 | 5064 | 5370 | 6254 | 11780 | 8035 | 5292 | 5673 | 4655 | 4183 | 5515 | 6205 | 6061 | 2665 | 4665 | 3455 | 6576 | 3228 | 3397 | 2538 | 2641 | 4681 | 2905 | 3274 | 3893 | 3664 | 2852 | 3002 | 3542 | 3395 | 3102 | 3594 | 2325 | 3439 | 2278 | 3490 | 4356 | 1908 | 2644 | 2611 | 4011 | 4886 | 4480 | 4885 | 4141 | 7320 | 6788 | 8270 | 7776 | 8115 | 7296 | 5371 | 6596 | 4711 | 3208 | 2736
4367.54 | 466.4125 | 4880 | 4317 | 5917 | 2947 | 5988 | 3723 | 5255 | 5665 | 6484 | 12125 | 8283 | 5399 | 5998 | 4796 | 4172 | 5694 | 6347 | 5945 | 2716 | 4691 | 3483 | 6539 | 3428 | 3597 | 2612 | 2622 | 4594 | 2833 | 3288 | 3785 | 3795 | 2956 | 3019 | 3616 | 3435 | 3196 | 3518 | 2411 | 3582 | 2115 | 3559 | 4502 | 1994 | 2701 | 2736 | 4279 | 5050 | 4695 | 5008 | 4087 | 7776 | 6898 | 8452 | 7981 | 8257 | 7538 | 5548 | 6562 | 4867 | 3294 | 2918
4461.34 | 467.6348 | 5127 | 4689 | 6004 | 2982 | 6236 | 3754 | 5421 | 5855 | 6583 | 12503 | 8375 | 5547 | 6081 | 4575 | 4235 | 5663 | 6417 | 6239 | 2763 | 4925 | 3639 | 6934 | 3383 | 3739 | 2659 | 2679 | 4819 | 2813 | 3383 | 4065 | 3604 | 2988 | 3268 | 3677 | 3289 | 3193 | 3679 | 2405 | 3573 | 2254 | 3496 | 4441 | 2002 | 2665 | 2671 | 4329 | 5205 | 4783 | 5140 | 4318 | 7578 | 7119 | 8661 | 8178 | 8580 | 7624 | 5518 | 6971 | 5040 | 3405 | 2884
4573.96 | 468.8576 | 5230 | 4764 | 6386 | 2928 | 6189 | 3703 | 5516 | 6003 | 6830 | 12619 | 8626 | 5758 | 6110 | 4807 | 4399 | 5997 | 6678 | 6364 | 2821 | 5048 | 3790 | 7282 | 3542 | 3714 | 2825 | 2796 | 4892 | 2904 | 3429 | 4024 | 3802 | 3053 | 3042 | 3793 | 3472 | 3353 | 3729 | 2389 | 3642 | 2313 | 3629 | 4487 | 1981 | 2743 | 2879 | 4556 | 5283 | 5016 | 5148 | 4414 | 8075 | 7187 | 8896 | 8347 | 8735 | 7743 | 5646 | 6849 | 5138 | 3469 | 3020
4675.24 | 470.0809 | 5483 | 4919 | 6419 | 3049 | 6544 | 3826 | 5604 | 6302 | 7116 | 13333 | 8839 | 5939 | 6197 | 4851 | 4345 | 5916 | 6818 | 6362 | 2863 | 5323 | 3977 | 7225 | 3683 | 3889 | 2750 | 2815 | 4818 | 2889 | 3534 | 4199 | 3771 | 3244 | 3162 | 3794 | 3581 | 3413 | 3797 | 2466 | 3774 | 2380 | 3684 | 4466 | 2011 | 2868 | 2862 | 4684 | 5415 | 4991 | 5134 | 4438 | 8267 | 7370 | 8804 | 8597 | 8946 | 7825 | 5694 | 7101 | 5210 | 3605 | 2951
4735.48 | 471.3046 | 5534 | 4973 | 6550 | 3324 | 6715 | 3727 | 5842 | 6393 | 7161 | 13447 | 8836 | 5768 | 6200 | 4833 | 4470 | 6270 | 6923 | 6341 | 2956 | 5386 | 3884 | 7613 | 3616 | 3951 | 2816 | 2764 | 4951 | 2897 | 3568 | 4149 | 3861 | 3162 | 3260 | 3888 | 3593 | 3385 | 3997 | 2501 | 3779 | 2240 | 3623 | 4656 | 1980 | 2948 | 2911 | 4624 | 5423 | 5059 | 5366 | 4660 | 8366 | 7404 | 8892 | 8671 | 9145 | 7933 | 5631 | 7133 | 5222 | 3448 | 2971
4762.4 | 472.5289 | 5578 | 4980 | 6374 | 3141 | 6619 | 3705 | 5848 | 6460 | 7479 | 13487 | 8848 | 6116 | 6300 | 4708 | 4468 | 6191 | 7021 | 6341 | 3066 | 5550 | 4082 | 7553 | 3754 | 3994 | 2881 | 2803 | 5053 | 3031 | 3538 | 4306 | 3842 | 3258 | 3248 | 3835 | 3600 | 3550 | 3917 | 2550 | 3694 | 2288 | 3654 | 4611 | 2146 | 2884 | 2778 | 4695 | 5579 | 5081 | 5070 | 4565 | 8390 | 7418 | 8871 | 8739 | 9396 | 7789 | 5586 | 7304 | 5300 | 3704 | 3053
4800.86 | 473.7536 | 5561 | 5098 | 6810 | 3162 | 6659 | 3735 | 5912 | 6578 | 7624 | 13674 | 9010 | 6179 | 6382 | 4741 | 4441 | 6172 | 7153 | 6357 | 2999 | 5533 | 4027 | 7482 | 3875 | 3986 | 2842 | 2740 | 4991 | 2908 | 3580 | 4225 | 3765 | 3209 | 3269 | 3939 | 3528 | 3420 | 3875 | 2616 | 3742 | 2372 | 3750 | 4599 | 2144 | 3073 | 2817 | 4627 | 5623 | 5292 | 5358 | 4589 | 8300 | 7740 | 8871 | 8717 | 9526 | 7855 | 5792 | 7251 | 5328 | 3543 | 3003
4884.84 | 474.9788 | 5643 | 5177 | 6949 | 3143 | 6728 | 3732 | 6201 | 6785 | 7836 | 13859 | 9139 | 6081 | 6384 | 4773 | 4557 | 6428 | 7154 | 6372 | 2970 | 5748 | 4211 | 7824 | 3995 | 4025 | 2964 | 2877 | 4896 | 3046 | 3815 | 4295 | 3949 | 3341 | 3353 | 3853 | 3693 | 3624 | 4047 | 2556 | 3843 | 2322 | 3614 | 4552 | 2065 | 3056 | 2925 | 4831 | 5619 | 5207 | 5455 | 4730 | 8651 | 7722 | 9150 | 8782 | 9751 | 7937 | 5852 | 7305 | 5297 | 3613 | 3103
4973.56 | 476.2045 | 5775 | 5420 | 6933 | 3191 | 6982 | 3874 | 6403 | 6893 | 7993 | 14609 | 9284 | 6398 | 6396 | 4889 | 4483 | 6447 | 7322 | 6381 | 2977 | 6037 | 4389 | 7837 | 3976 | 4167 | 2987 | 2894 | 4870 | 2998 | 3785 | 4502 | 4035 | 3361 | 3276 | 4117 | 3645 | 3641 | 4118 | 2532 | 3771 | 2359 | 3808 | 4504 | 2202 | 3055 | 2782 | 4993 | 5778 | 5450 | 5434 | 4725 | 8864 | 7935 | 9220 | 8891 | 9874 | 8096 | 5686 | 7435 | 5356 | 3580 | 3244
5020.24 | 477.4307 | 5953 | 5526 | 7162 | 3171 | 6932 | 3736 | 6432 | 6924 | 8259 | 14554 | 9445 | 6441 | 6591 | 4790 | 4392 | 6493 | 7599 | 6454 | 3023 | 6040 | 4383 | 7990 | 3916 | 4084 | 3112 | 2853 | 5082 | 2918 | 3816 | 4420 | 4060 | 3458 | 3325 | 4015 | 3603 | 3630 | 4190 | 2641 | 3754 | 2427 | 3749 | 4544 | 2242 | 3262 | 2972 | 5046 | 5855 | 5522 | 5402 | 4824 | 8930 | 8149 | 9170 | 9046 | 10008 | 8053 | 5750 | 7469 | 5469 | 3691 | 3180
5043.54 | 478.6573 | 5916 | 5511 | 7121 | 3141 | 7011 | 3878 | 6317 | 7186 | 8262 | 14607 | 9487 | 6618 | 6520 | 4639 | 4532 | 6390 | 7482 | 6533 | 2992 | 6108 | 4385 | 8092 | 3971 | 4120 | 3105 | 2842 | 5031 | 2928 | 3825 | 4482 | 3911 | 3438 | 3319 | 4140 | 3773 | 3717 | 4328 | 2553 | 3754 | 2401 | 3806 | 4663 | 2158 | 3114 | 2882 | 5205 | 6031 | 5602 | 5483 | 4867 | 8912 | 8009 | 9167 | 9257 | 10008 | 8136 | 5617 | 7459 | 5593 | 3645 | 3129
5080.72 | 479.8844 | 5912 | 5599 | 7313 | 3168 | 6950 | 3799 | 6595 | 7366 | 8372 | 14900 | 9540 | 6806 | 6525 | 4668 | 4512 | 6399 | 7639 | 6485 | 3022 | 6533 | 4508 | 8354 | 4109 | 3943 | 3113 | 2915 | 4930 | 2998 | 3775 | 4425 | 4016 | 3465 | 3343 | 4180 | 3669 | 3661 | 4228 | 2547 | 3738 | 2387 | 3709 | 4430 | 2218 | 3221 | 2866 | 5286 | 5911 | 5513 | 5549 | 4926 | 9076 | 7987 | 9145 | 9390 | 9853 | 8147 | 5676 | 7464 | 5641 | 3621 | 3194
5135.58 | 481.112 | 5941 | 5775 | 7430 | 3297 | 7212 | 3720 | 6488 | 7402 | 8813 | 15186 | 9841 | 6635 | 6552 | 4546 | 4550 | 6528 | 7682 | 6619 | 3148 | 6583 | 4723 | 8263 | 4216 | 4065 | 3203 | 2842 | 4852 | 3004 | 3850 | 4605 | 4052 | 3476 | 3351 | 4122 | 3753 | 3652 | 4289 | 2566 | 3888 | 2386 | 3735 | 4504 | 2205 | 3139 | 3038 | 5280 | 5850 | 5644 | 5429 | 4849 | 9258 | 8126 | 9004 | 9358 | 10257 | 8223 | 5743 | 7632 | 5681 | 3702 | 3130
5197.16 | 482.3401 | 6250 | 5988 | 7549 | 3407 | 7321 | 3838 | 6449 | 7425 | 8739 | 15198 | 9654 | 6945 | 6322 | 4760 | 4540 | 6471 | 7801 | 6687 | 3182 | 6790 | 4826 | 8243 | 4282 | 4170 | 3257 | 2881 | 4921 | 3035 | 3884 | 4596 | 4005 | 3503 | 3312 | 4298 | 3789 | 3756 | 4235 | 2447 | 3823 | 2474 | 3837 | 4457 | 2271 | 3185 | 2919 | 5464 | 6255 | 5981 | 5489 | 4947 | 9326 | 8107 | 9284 | 9326 | 10341 | 8022 | 5694 | 7765 | 5585 | 3633 | 3055
5247.98 | 483.5687 | 6192 | 6082 | 7789 | 3246 | 7141 | 3870 | 6908 | 7686 | 8918 | 15368 | 10044 | 6890 | 6521 | 4731 | 4362 | 6655 | 7979 | 6595 | 3096 | 6927 | 4942 | 8590 | 4315 | 4270 | 3168 | 2939 | 4908 | 3037 | 3919 | 4685 | 4044 | 3594 | 3403 | 4225 | 3642 | 3802 | 4488 | 2576 | 3962 | 2471 | 3779 | 4437 | 2300 | 3240 | 2911 | 5365 | 6286 | 5901 | 5336 | 4864 | 9524 | 8428 | 9133 | 9575 | 10446 | 8073 | 5721 | 7555 | 5601 | 3561 | 3256
5333.04 | 484.7977 | 6380 | 6077 | 7921 | 3252 | 7350 | 3724 | 6831 | 7750 | 9243 | 15525 | 10030 | 7113 | 6773 | 4792 | 4429 | 6785 | 7910 | 6711 | 3238 | 7262 | 4937 | 8741 | 4423 | 4149 | 3351 | 2987 | 4866 | 3133 | 4029 | 4793 | 4077 | 3612 | 3391 | 4363 | 3794 | 3958 | 4522 | 2633 | 3945 | 2598 | 3940 | 4510 | 2262 | 3351 | 2993 | 5214 | 6470 | 5940 | 5425 | 5149 | 9644 | 8327 | 9097 | 9779 | 10463 | 8006 | 5752 | 7636 | 5635 | 3601 | 3078
5399.4 | 486.0272 | 6412 | 6311 | 7907 | 3549 | 7496 | 3893 | 6924 | 8127 | 9447 | 16049 | 10258 | 7307 | 6642 | 4780 | 4516 | 6685 | 8145 | 6886 | 3176 | 7112 | 5069 | 8938 | 4444 | 4112 | 3282 | 3126 | 4751 | 3132 | 4085 | 4912 | 4084 | 3725 | 3457 | 4389 | 3858 | 3995 | 4442 | 2525 | 3997 | 2587 | 3791 | 4474 | 2436 | 3410 | 2938 | 5382 | 6399 | 6171 | 5362 | 5075 | 9666 | 8365 | 9285 | 9699 | 10488 | 8107 | 5491 | 7583 | 5634 | 3602 | 3218
5471.86 | 487.2572 | 6513 | 6222 | 8246 | 3467 | 7364 | 3870 | 7117 | 8195 | 9665 | 16149 | 10524 | 7350 | 6774 | 4966 | 4494 | 6740 | 8494 | 6826 | 3293 | 7540 | 5155 | 9069 | 4478 | 4177 | 3368 | 3020 | 4848 | 3103 | 4156 | 4902 | 4188 | 3683 | 3592 | 4504 | 3859 | 3994 | 4656 | 2623 | 4003 | 2489 | 3865 | 4491 | 2405 | 3216 | 3067 | 5484 | 6535 | 6278 | 5274 | 5302 | 9919 | 8597 | 9520 | 9899 | 10668 | 8034 | 5634 | 7709 | 5785 | 3601 | 3052
5589.66 | 488.4877 | 6567 | 6615 | 8433 | 3507 | 7759 | 3939 | 7229 | 8599 | 9885 | 16182 | 10721 | 7588 | 6933 | 5060 | 4634 | 7137 | 8415 | 6957 | 3287 | 7583 | 5384 | 9375 | 4657 | 4247 | 3323 | 3125 | 4842 | 3140 | 4135 | 4981 | 4155 | 3939 | 3613 | 4569 | 3927 | 4158 | 4723 | 2681 | 4045 | 2650 | 4011 | 4434 | 2403 | 3396 | 3198 | 5721 | 6713 | 6389 | 5280 | 5239 | 10147 | 8737 | 9641 | 10080 | 10784 | 8269 | 5784 | 7657 | 6012 | 3719 | 3121
5673.94 | 489.7186 | 6951 | 6788 | 8687 | 3673 | 7817 | 3865 | 7455 | 8562 | 10284 | 16175 | 10818 | 7513 | 7050 | 5080 | 4620 | 7126 | 8797 | 7124 | 3245 | 7902 | 5391 | 9456 | 4768 | 4294 | 3138 | 3022 | 4917 | 3163 | 4290 | 4933 | 4229 | 3861 | 3699 | 4671 | 4072 | 4177 | 4700 | 2839 | 4145 | 2707 | 4028 | 4499 | 2466 | 3435 | 3125 | 5914 | 6865 | 6455 | 5539 | 5367 | 10586 | 8931 | 9595 | 9982 | 11079 | 8326 | 5936 | 7991 | 6136 | 3894 | 3296
5747.34 | 490.9501 | 6945 | 6947 | 8759 | 3643 | 7937 | 3971 | 7650 | 8773 | 10343 | 16204 | 10833 | 7944 | 7125 | 5035 | 4669 | 7315 | 9082 | 7200 | 3263 | 8105 | 5622 | 9534 | 4812 | 4319 | 3181 | 2874 | 5065 | 3146 | 4202 | 5016 | 4425 | 4021 | 3721 | 4689 | 4155 | 4159 | 4728 | 2791 | 4168 | 2746 | 4057 | 4494 | 2453 | 3534 | 3164 | 5960 | 6983 | 6660 | 5631 | 5314 | 10717 | 9016 | 9564 | 10439 | 11293 | 8359 | 6040 | 8139 | 6001 | 3875 | 3263
5742.02 | 492.182 | 7058 | 6946 | 8518 | 3685 | 7963 | 4015 | 7529 | 8801 | 10706 | 16169 | 11084 | 7799 | 7262 | 5050 | 4585 | 7304 | 8910 | 6982 | 3325 | 8169 | 5682 | 9394 | 4986 | 4278 | 3193 | 2835 | 4952 | 3204 | 4096 | 4983 | 4413 | 4046 | 3765 | 4623 | 3947 | 4226 | 4811 | 2877 | 4101 | 2728 | 3917 | 4461 | 2507 | 3508 | 3202 | 5967 | 6901 | 6658 | 5455 | 5525 | 10675 | 9071 | 9828 | 10278 | 11157 | 8451 | 5956 | 8028 | 6079 | 3785 | 3328
5725.86 | 493.4144 | 7012 | 7141 | 8526 | 3647 | 7937 | 3961 | 7539 | 8847 | 10600 | 16171 | 10991 | 7844 | 7231 | 4954 | 4681 | 7123 | 9059 | 6913 | 3353 | 8270 | 5762 | 9489 | 4906 | 4348 | 3060 | 2673 | 5106 | 3305 | 4090 | 4879 | 4325 | 3956 | 3787 | 4835 | 4049 | 4157 | 4801 | 2679 | 4083 | 2574 | 3910 | 4456 | 2544 | 3366 | 3147 | 5966 | 6822 | 6472 | 5523 | 5423 | 10395 | 8943 | 9666 | 10654 | 11139 | 8349 | 6112 | 8089 | 6083 | 3925 | 3210
5722.04 | 494.6473 | 6993 | 7200 | 8518 | 3607 | 8047 | 3952 | 7632 | 8977 | 10771 | 16168 | 10842 | 7943 | 6939 | 4949 | 4549 | 7055 | 8967 | 7158 | 3366 | 8412 | 5738 | 9716 | 5015 | 4281 | 3067 | 2611 | 4855 | 3200 | 4061 | 4780 | 4296 | 4037 | 3664 | 4675 | 4065 | 4088 | 4785 | 2861 | 4104 | 2606 | 3904 | 4287 | 2550 | 3501 | 3117 | 5845 | 6877 | 6681 | 5392 | 5398 | 10523 | 9045 | 9759 | 10607 | 11302 | 8240 | 6003 | 8102 | 6086 | 3946 | 3293
5732.98 | 495.8806 | 6965 | 7130 | 8677 | 3699 | 7925 | 3825 | 7575 | 9201 | 10649 | 16180 | 11056 | 7797 | 7122 | 4962 | 4638 | 7083 | 9086 | 6882 | 3392 | 8635 | 5871 | 9701 | 4993 | 4234 | 3125 | 2705 | 4927 | 3269 | 3968 | 4836 | 4297 | 4068 | 3696 | 4818 | 4075 | 4183 | 4654 | 2763 | 3841 | 2546 | 3893 | 4268 | 2558 | 3476 | 3150 | 5942 | 6814 | 6588 | 5432 | 5479 | 10508 | 9070 | 9654 | 10598 | 11289 | 8257 | 6056 | 8014 | 6018 | 3852 | 3247
5722.56 | 497.1145 | 6973 | 7119 | 8565 | 3672 | 7955 | 3886 | 7462 | 9069 | 11014 | 16181 | 11273 | 7857 | 7074 | 4969 | 4553 | 7095 | 8921 | 6972 | 3286 | 8526 | 5833 | 9748 | 5008 | 3974 | 3180 | 2715 | 4965 | 3236 | 4043 | 4897 | 4276 | 3905 | 3617 | 4799 | 4164 | 3955 | 4736 | 2848 | 4190 | 2604 | 3837 | 4244 | 2526 | 3480 | 3077 | 5939 | 6914 | 6471 | 5179 | 5346 | 10363 | 8886 | 9822 | 10724 | 11321 | 8304 | 6248 | 7942 | 6020 | 3881 | 3254
5723.78 | 498.3488 | 7004 | 7116 | 8747 | 3695 | 7995 | 3939 | 7539 | 9018 | 10892 | 16178 | 11029 | 7802 | 7123 | 4969 | 4599 | 6983 | 9211 | 6872 | 3306 | 8397 | 5917 | 9640 | 5061 | 4118 | 3310 | 2682 | 4884 | 3235 | 4005 | 4944 | 4340 | 3980 | 3706 | 4572 | 4220 | 4073 | 4717 | 2635 | 3912 | 2714 | 3899 | 4189 | 2452 | 3584 | 3172 | 5939 | 6986 | 6369 | 5157 | 5363 | 10363 | 8896 | 9651 | 10615 | 11337 | 8372 | 6021 | 8120 | 5959 | 3990 | 3283
5726.28 | 499.5836 | 7071 | 7126 | 8585 | 3622 | 7937 | 3788 | 7500 | 9228 | 11084 | 16179 | 10910 | 8098 | 7168 | 4983 | 4601 | 7045 | 8923 | 7010 | 3236 | 8617 | 5906 | 9636 | 5014 | 4101 | 3335 | 2835 | 4822 | 3240 | 4063 | 5067 | 4201 | 3915 | 3695 | 4598 | 3992 | 4027 | 4800 | 2750 | 3973 | 2675 | 3623 | 4081 | 2557 | 3424 | 3202 | 5719 | 6970 | 6601 | 5247 | 5534 | 10549 | 9022 | 9638 | 10850 | 11513 | 8052 | 5958 | 7920 | 5954 | 3885 | 3349
5724.74 | 500.8189 | 7015 | 7179 | 8472 | 3774 | 7846 | 3828 | 7703 | 9341 | 11082 | 16176 | 11306 | 7906 | 7131 | 4958 | 4500 | 6919 | 8901 | 7000 | 3292 | 8839 | 5831 | 9585 | 4999 | 3951 | 3350 | 2811 | 4780 | 3268 | 4040 | 4963 | 4243 | 3887 | 3587 | 4455 | 4179 | 4097 | 4571 | 2794 | 3980 | 2555 | 3661 | 4000 | 2432 | 3439 | 3085 | 6115 | 7075 | 6706 | 5184 | 5446 | 10394 | 8844 | 9371 | 10866 | 11369 | 8093 | 5889 | 7909 | 5953 | 3839 | 3206
5757.98 | 502.0546 | 6932 | 7231 | 8880 | 3696 | 8152 | 3688 | 7746 | 9152 | 11168 | 16173 | 11022 | 7964 | 6991 | 4998 | 4570 | 7007 | 9124 | 6823 | 3313 | 9090 | 6034 | 9781 | 5014 | 4013 | 3546 | 2892 | 4760 | 3177 | 4033 | 5001 | 4130 | 3977 | 3605 | 4409 | 4078 | 4056 | 4840 | 2779 | 3995 | 2618 | 3828 | 4121 | 2495 | 3482 | 3140 | 5929 | 7129 | 6801 | 4890 | 5626 | 10203 | 8934 | 9490 | 10838 | 11441 | 8141 | 5970 | 7978 | 5883 | 3838 | 3292
5811.9 | 503.2909 | 7198 | 7256 | 8878 | 3695 | 8003 | 3809 | 7807 | 9324 | 11409 | 16166 | 11186 | 7967 | 7063 | 4907 | 4472 | 7006 | 9132 | 7050 | 3389 | 9124 | 6029 | 9898 | 5048 | 3953 | 3602 | 2917 | 4915 | 3194 | 4002 | 5094 | 4225 | 4107 | 3807 | 4304 | 4183 | 4105 | 4625 | 2814 | 3959 | 2661 | 3699 | 4214 | 2563 | 3418 | 3127 | 6307 | 7124 | 7040 | 5097 | 5723 | 10536 | 9075 | 9371 | 10852 | 11784 | 8167 | 5728 | 7773 | 5998 | 3918 | 3321
5827.44 | 504.5276 | 7085 | 7468 | 8975 | 3727 | 7817 | 3762 | 7780 | 9521 | 11546 | 16174 | 11375 | 8040 | 7184 | 5085 | 4465 | 7014 | 9324 | 7093 | 3325 | 8952 | 6038 | 9920 | 5176 | 4066 | 3587 | 3028 | 4818 | 3146 | 4079 | 5108 | 4183 | 3901 | 3856 | 4345 | 4212 | 4110 | 4671 | 2700 | 3950 | 2493 | 3732 | 4063 | 2537 | 3543 | 3230 | 6251 | 7301 | 6900 | 5086 | 5630 | 10729 | 8924 | 9724 | 11028 | 11667 | 8137 | 5738 | 7821 | 5953 | 3849 | 3324
5869.32 | 505.7648 | 7161 | 7415 | 9062 | 3757 | 8114 | 3830 | 7794 | 9488 | 11706 | 16179 | 11404 | 8046 | 7511 | 4930 | 4470 | 6822 | 9115 | 7119 | 3404 | 9150 | 6126 | 9946 | 5282 | 4079 | 3678 | 2995 | 4746 | 3241 | 4205 | 5077 | 4104 | 4093 | 3860 | 4418 | 4189 | 4144 | 4876 | 2798 | 4039 | 2609 | 3812 | 3960 | 2494 | 3510 | 3273 | 6211 | 7411 | 7030 | 5029 | 5754 | 10690 | 9197 | 9552 | 10809 | 11641 | 8132 | 6007 | 7910 | 5989 | 3859 | 3355
5867.32 | 507.0025 | 7431 | 7415 | 8853 | 3742 | 7878 | 3823 | 8092 | 9815 | 11803 | 16176 | 11476 | 8166 | 7260 | 4976 | 4583 | 6889 | 9084 | 7014 | 3364 | 9227 | 6146 | 9863 | 5301 | 3778 | 3550 | 2998 | 4852 | 3178 | 4200 | 5230 | 4385 | 4037 | 3827 | 4615 | 4203 | 4187 | 4750 | 2657 | 3979 | 2671 | 3602 | 3933 | 2536 | 3493 | 3224 | 6228 | 7185 | 7041 | 4987 | 5663 | 10591 | 9014 | 9653 | 11044 | 11718 | 7951 | 5987 | 7999 | 6100 | 3792 | 3240
5885.94 | 508.2406 | 7331 | 7628 | 8728 | 3820 | 7919 | 3766 | 7844 | 9896 | 11812 | 16161 | 11440 | 8251 | 7510 | 5020 | 4457 | 7082 | 9274 | 7024 | 3255 | 9403 | 6150 | 10076 | 5249 | 4013 | 3719 | 3050 | 4807 | 3213 | 4109 | 5201 | 4203 | 4092 | 3734 | 4704 | 4165 | 4149 | 4727 | 2702 | 3962 | 2596 | 3713 | 3921 | 2467 | 3392 | 3172 | 6253 | 7320 | 6998 | 5003 | 5816 | 10444 | 9160 | 9489 | 10945 | 11706 | 7849 | 5855 | 7682 | 5863 | 3782 | 3356
5889.86 | 509.4793 | 7337 | 7587 | 9080 | 3926 | 7785 | 3850 | 7790 | 9871 | 11652 | 16182 | 11438 | 8361 | 7516 | 4954 | 4396 | 7079 | 9275 | 6875 | 3311 | 9363 | 6262 | 9968 | 5153 | 3746 | 3747 | 3059 | 4895 | 3224 | 4327 | 5423 | 4162 | 4160 | 3778 | 4676 | 4146 | 4001 | 4714 | 2780 | 3993 | 2697 | 3635 | 3795 | 2599 | 3526 | 3233 | 6256 | 7215 | 7027 | 4972 | 5696 | 10618 | 9095 | 9596 | 11312 | 11673 | 7834 | 6025 | 7896 | 6043 | 3768 | 3434
5937.56 | 510.7184 | 7319 | 7707 | 9073 | 3718 | 7768 | 3839 | 7918 | 10005 | 12153 | 16184 | 11482 | 8289 | 7512 | 5061 | 4412 | 6722 | 9260 | 6922 | 3440 | 9532 | 6284 | 10152 | 5413 | 3959 | 3712 | 3059 | 4786 | 3247 | 4248 | 5334 | 4381 | 4073 | 3841 | 4824 | 4246 | 4044 | 4672 | 2744 | 3999 | 2570 | 3658 | 3882 | 2645 | 3538 | 3315 | 6262 | 7493 | 7363 | 5027 | 5791 | 10510 | 9215 | 9673 | 11274 | 11739 | 7881 | 6022 | 8085 | 6099 | 4007 | 3417
6035.98 | 511.958 | 7522 | 7642 | 9296 | 3808 | 8078 | 3842 | 8036 | 10225 | 12263 | 16182 | 11773 | 8671 | 7606 | 5214 | 4472 | 6825 | 9525 | 7047 | 3493 | 9710 | 6569 | 10580 | 5404 | 3986 | 3749 | 2971 | 4913 | 3212 | 4360 | 5406 | 4467 | 4081 | 3894 | 4749 | 4436 | 4134 | 4794 | 2770 | 3994 | 2643 | 3797 | 3979 | 2581 | 3456 | 3294 | 6525 | 7587 | 7283 | 5146 | 5809 | 10996 | 9168 | 9743 | 11549 | 11748 | 8035 | 6003 | 7858 | 6123 | 3884 | 3423
6125.14 | 513.1981 | 7627 | 7992 | 9364 | 3980 | 7744 | 3886 | 8320 | 10337 | 12557 | 16172 | 12116 | 8519 | 7786 | 5286 | 4413 | 7071 | 9727 | 7206 | 3541 | 9911 | 6714 | 10665 | 5640 | 3876 | 3943 | 3112 | 4889 | 3392 | 4382 | 5496 | 4371 | 4162 | 4031 | 5110 | 4359 | 4096 | 4822 | 2903 | 4150 | 2675 | 3713 | 3940 | 2710 | 3581 | 3228 | 6556 | 7562 | 7710 | 4931 | 5983 | 11022 | 9553 | 9879 | 11608 | 11907 | 8053 | 6053 | 8087 | 6179 | 3899 | 3568
6211.44 | 514.4386 | 7684 | 7942 | 9476 | 3919 | 8266 | 3964 | 8529 | 10538 | 12769 | 16186 | 12005 | 8792 | 7936 | 5667 | 4542 | 7053 | 9872 | 7367 | 3555 | 9957 | 6932 | 10734 | 5536 | 4116 | 3899 | 3267 | 4957 | 3488 | 4494 | 5467 | 4385 | 4185 | 4000 | 4969 | 4504 | 4311 | 4795 | 2859 | 4005 | 2835 | 3829 | 3955 | 2702 | 3658 | 3365 | 6604 | 7823 | 7684 | 5066 | 6129 | 11333 | 9512 | 9818 | 11900 | 12061 | 8135 | 6215 | 8062 | 6261 | 4177 | 3503
6256.28 | 515.6797 | 7895 | 8207 | 9651 | 4049 | 8291 | 4074 | 8519 | 10573 | 12850 | 16176 | 12546 | 8938 | 7801 | 5605 | 4644 | 6998 | 9773 | 7261 | 3471 | 9988 | 6955 | 10949 | 5745 | 4000 | 3851 | 3266 | 5025 | 3355 | 4351 | 5575 | 4387 | 4416 | 4173 | 5194 | 4516 | 4293 | 4906 | 2863 | 4098 | 2716 | 3887 | 3818 | 2722 | 3495 | 3522 | 6600 | 7709 | 7883 | 5121 | 6113 | 11239 | 9707 | 10098 | 11991 | 12218 | 7956 | 6176 | 8100 | 6388 | 3986 | 3582
6240.48 | 516.9212 | 7601 | 8206 | 9438 | 4060 | 8299 | 3898 | 8401 | 10745 | 12775 | 16182 | 12357 | 8946 | 7999 | 5504 | 4580 | 7064 | 10107 | 7159 | 3527 | 10142 | 7002 | 10925 | 5723 | 4006 | 3947 | 3120 | 4921 | 3422 | 4396 | 5689 | 4444 | 4070 | 4077 | 5145 | 4528 | 4218 | 4846 | 2784 | 4017 | 2716 | 3676 | 3968 | 2653 | 3645 | 3495 | 6678 | 7632 | 7993 | 5123 | 6175 | 11138 | 9805 | 9999 | 11945 | 11958 | 8152 | 6071 | 7888 | 6332 | 4018 | 3535
6213.84 | 518.1632 | 7757 | 8229 | 9333 | 4086 | 8241 | 3859 | 8262 | 10681 | 13048 | 16180 | 12290 | 8843 | 7979 | 5500 | 4458 | 6988 | 9972 | 7223 | 3406 | 10279 | 6956 | 10845 | 5609 | 3783 | 3896 | 3132 | 4826 | 3378 | 4328 | 5522 | 4371 | 4300 | 4082 | 5210 | 4551 | 4229 | 4775 | 2771 | 4038 | 2799 | 3727 | 3878 | 2822 | 3573 | 3413 | 6651 | 7692 | 7826 | 5005 | 6090 | 11160 | 9692 | 9878 | 11632 | 11886 | 7887 | 6115 | 7975 | 6200 | 3923 | 3547
6194.24 | 519.4056 | 7693 | 8119 | 9425 | 4152 | 8172 | 3910 | 8380 | 10673 | 12947 | 16169 | 12165 | 8975 | 7810 | 5523 | 4412 | 6952 | 10146 | 7112 | 3506 | 10134 | 7015 | 10788 | 5705 | 3952 | 3777 | 3139 | 4732 | 3377 | 4287 | 5446 | 4336 | 4188 | 3977 | 5123 | 4455 | 4188 | 4864 | 2646 | 3926 | 2644 | 3655 | 3890 | 2680 | 3519 | 3494 | 6697 | 7632 | 7977 | 5007 | 6221 | 11504 | 9773 | 9821 | 11970 | 11990 | 7843 | 6048 | 7808 | 6273 | 4003 | 3474
6160.78 | 520.6486 | 7778 | 8134 | 9284 | 3935 | 8145 | 3887 | 8296 | 10782 | 13007 | 16174 | 12161 | 8846 | 7944 | 5407 | 4498 | 6981 | 10107 | 7026 | 3465 | 10111 | 7044 | 10814 | 5556 | 3777 | 3810 | 3073 | 4620 | 3313 | 4393 | 5404 | 4305 | 4163 | 3976 | 4855 | 4492 | 4083 | 4730 | 2741 | 3913 | 2714 | 3675 | 3869 | 2597 | 3479 | 3386 | 6707 | 7629 | 7783 | 4914 | 6256 | 11128 | 9758 | 9907 | 11480 | 11787 | 7727 | 6029 | 7690 | 6166 | 3893 | 3414
6111.82 | 521.8921 | 7629 | 7859 | 9114 | 3926 | 7986 | 3849 | 8021 | 10657 | 12962 | 16182 | 12219 | 8784 | 7783 | 5531 | 4464 | 6851 | 9716 | 7117 | 3471 | 10203 | 6938 | 10761 | 5728 | 3808 | 3801 | 3070 | 4572 | 3223 | 4307 | 5421 | 4287 | 4188 | 3919 | 5153 | 4581 | 4040 | 4729 | 2672 | 3822 | 2667 | 3537 | 3823 | 2588 | 3374 | 3407 | 6556 | 7495 | 7825 | 4997 | 5978 | 11168 | 9656 | 9821 | 11665 | 11400 | 7489 | 6128 | 7634 | 6183 | 3922 | 3467
6049.76 | 523.136 | 7413 | 7859 | 9051 | 3936 | 7794 | 3861 | 8134 | 10541 | 12877 | 16178 | 11960 | 8683 | 7793 | 5399 | 4506 | 6471 | 9845 | 7074 | 3346 | 10307 | 6893 | 10729 | 5583 | 3641 | 3707 | 3015 | 4548 | 3268 | 4108 | 5322 | 4187 | 4158 | 3932 | 5013 | 4517 | 3998 | 4657 | 2715 | 3819 | 2608 | 3618 | 3703 | 2517 | 3274 | 3338 | 6469 | 7681 | 7654 | 4780 | 6008 | 10929 | 9432 | 9749 | 11675 | 11611 | 7480 | 5934 | 7777 | 6177 | 3803 | 3373
6029.42 | 524.3804 | 7559 | 8047 | 9053 | 3852 | 7708 | 3781 | 8164 | 10511 | 12786 | 16174 | 11978 | 8733 | 7636 | 5438 | 4297 | 6646 | 9609 | 6901 | 3459 | 9912 | 7010 | 10552 | 5609 | 3605 | 3636 | 3056 | 4682 | 3111 | 4133 | 5350 | 4232 | 4071 | 3976 | 5097 | 4441 | 3999 | 4819 | 2675 | 3753 | 2531 | 3516 | 3662 | 2540 | 3278 | 3361 | 6555 | 7533 | 7567 | 4813 | 6064 | 10837 | 9379 | 9543 | 11302 | 11351 | 7448 | 5875 | 7574 | 5901 | 3720 | 3433
6048.12 | 525.6253 | 7592 | 8102 | 9067 | 3906 | 7875 | 3784 | 8204 | 10606 | 12857 | 16185 | 11989 | 8696 | 7825 | 5483 | 4351 | 6420 | 9838 | 6823 | 3343 | 10060 | 7026 | 10721 | 5632 | 3501 | 3722 | 3029 | 4544 | 3257 | 4021 | 5429 | 4296 | 4134 | 3974 | 4934 | 4455 | 4089 | 4638 | 2558 | 3826 | 2626 | 3500 | 3677 | 2610 | 3349 | 3330 | 6487 | 7486 | 7822 | 4832 | 5895 | 10965 | 9500 | 9566 | 11396 | 11566 | 7336 | 5888 | 7395 | 6037 | 3816 | 3478
6074.7 | 526.8707 | 7574 | 8011 | 9066 | 3936 | 7772 | 3831 | 8041 | 10791 | 12986 | 16166 | 12072 | 8597 | 7802 | 5673 | 4355 | 6446 | 9753 | 6924 | 3426 | 10242 | 7094 | 10891 | 5657 | 3501 | 3801 | 3036 | 4640 | 3157 | 4170 | 5441 | 4368 | 4043 | 3886 | 4946 | 4529 | 3941 | 4627 | 2598 | 3823 | 2635 | 3532 | 3692 | 2559 | 3384 | 3446 | 6581 | 7453 | 7771 | 4882 | 6187 | 10936 | 9574 | 9680 | 11791 | 11413 | 7375 | 5978 | 7508 | 6068 | 3763 | 3553
6118.28 | 528.1165 | 7736 | 8097 | 9089 | 3983 | 7590 | 3905 | 8084 | 10717 | 12997 | 16174 | 12091 | 8835 | 7975 | 5613 | 4548 | 6198 | 9808 | 6920 | 3425 | 10401 | 7131 | 11043 | 5519 | 3736 | 3909 | 3046 | 4417 | 3269 | 4221 | 5442 | 4311 | 4174 | 4081 | 4971 | 4652 | 4085 | 4759 | 2694 | 3856 | 2632 | 3585 | 3677 | 2638 | 3291 | 3519 | 6601 | 7448 | 8038 | 4917 | 6066 | 11017 | 9679 | 9904 | 11829 | 11530 | 7286 | 5914 | 7644 | 6064 | 3850 | 3399
6133.76 | 529.3628 | 7640 | 8319 | 9216 | 3871 | 7742 | 3869 | 8015 | 10761 | 12977 | 16184 | 12220 | 8895 | 8105 | 5609 | 4574 | 6312 | 9771 | 6891 | 3468 | 10529 | 7309 | 10876 | 5742 | 3637 | 3757 | 3097 | 4702 | 3170 | 4159 | 5657 | 4178 | 4234 | 3952 | 5055 | 4706 | 4050 | 4771 | 2651 | 3807 | 2649 | 3533 | 3474 | 2522 | 3352 | 3436 | 6608 | 7594 | 7998 | 4882 | 6162 | 11017 | 9698 | 9813 | 11605 | 11544 | 7501 | 6095 | 7501 | 6147 | 3877 | 3380
6185.48 | 530.6096 | 7753 | 8313 | 9529 | 4101 | 8014 | 3823 | 8199 | 10806 | 13223 | 16174 | 12312 | 8924 | 8044 | 5695 | 4437 | 6512 | 10029 | 6939 | 3428 | 10535 | 7135 | 10804 | 5762 | 3651 | 3853 | 3063 | 4482 | 3221 | 4215 | 5578 | 4270 | 4183 | 4022 | 5213 | 4643 | 4059 | 4823 | 2676 | 3908 | 2583 | 3610 | 3766 | 2664 | 3381 | 3480 | 6689 | 7800 | 7960 | 4927 | 6063 | 11051 | 9965 | 10028 | 11881 | 11482 | 7585 | 6160 | 7651 | 6174 | 3847 | 3497
6220.46 | 531.8569 | 7635 | 8479 | 9369 | 4034 | 7816 | 3927 | 8272 | 10928 | 13451 | 16183 | 12694 | 9092 | 8231 | 5647 | 4398 | 6390 | 10103 | 7028 | 3447 | 10781 | 7350 | 11072 | 5763 | 3609 | 3848 | 3041 | 4705 | 3342 | 4249 | 5562 | 4151 | 4213 | 3959 | 5245 | 4696 | 4108 | 4826 | 2599 | 3816 | 2676 | 3619 | 3678 | 2563 | 3334 | 3636 | 6742 | 7915 | 7836 | 4759 | 6206 | 10979 | 9977 | 10051 | 11794 | 11494 | 7355 | 5909 | 7597 | 6147 | 3926 | 3540
6244.06 | 533.1046 | 7966 | 8346 | 9376 | 4105 | 7909 | 3896 | 8283 | 11142 | 13734 | 16175 | 12393 | 9013 | 8235 | 5755 | 4402 | 6379 | 10046 | 7057 | 3393 | 10711 | 7439 | 11148 | 5842 | 3579 | 3778 | 3163 | 4495 | 3413 | 4117 | 5678 | 4396 | 4359 | 4045 | 5224 | 4696 | 4156 | 4632 | 2667 | 3815 | 2595 | 3618 | 3613 | 2611 | 3410 | 3639 | 6729 | 7776 | 8120 | 4909 | 6225 | 11108 | 9850 | 9731 | 11960 | 11441 | 7192 | 6183 | 7691 | 6029 | 3873 | 3537
6242.76 | 534.3529 | 7709 | 8308 | 9530 | 4151 | 7769 | 3884 | 8360 | 11301 | 13765 | 16176 | 12710 | 9185 | 8218 | 5681 | 4422 | 6548 | 10177 | 7085 | 3552 | 10522 | 7334 | 10931 | 5981 | 3518 | 3786 | 3116 | 4547 | 3197 | 4097 | 5780 | 4346 | 4240 | 3927 | 5136 | 4758 | 4052 | 4620 | 2668 | 3749 | 2677 | 3490 | 3544 | 2580 | 3316 | 3688 | 6825 | 7704 | 8226 | 4915 | 6337 | 10987 | 9837 | 10053 | 11831 | 11545 | 7369 | 6076 | 7428 | 5958 | 3697 | 3503
6237.4 | 535.6016 | 8015 | 8542 | 9403 | 4157 | 7780 | 3922 | 8353 | 11202 | 13504 | 16183 | 12534 | 9296 | 8292 | 5743 | 4486 | 6514 | 10214 | 7106 | 3506 | 10689 | 7482 | 10957 | 5814 | 3446 | 3849 | 3112 | 4549 | 3250 | 4076 | 5602 | 4280 | 4272 | 4044 | 5090 | 4713 | 3902 | 4658 | 2529 | 3726 | 2646 | 3549 | 3627 | 2636 | 3221 | 3637 | 6866 | 7693 | 8022 | 4885 | 6296 | 11186 | 9921 | 9773 | 11857 | 11201 | 7148 | 6100 | 7455 | 6135 | 3765 | 3474
6270.3 | 536.8508 | 7592 | 8499 | 9268 | 4290 | 7962 | 3918 | 8241 | 11284 | 13861 | 16173 | 12734 | 9309 | 8206 | 5817 | 4510 | 6529 | 10233 | 7223 | 3452 | 10675 | 7713 | 11226 | 5746 | 3627 | 3701 | 3058 | 4479 | 3264 | 4142 | 5734 | 4215 | 4349 | 4016 | 5338 | 4722 | 3919 | 4740 | 2640 | 3640 | 2692 | 3532 | 3560 | 2602 | 3333 | 3624 | 6936 | 7770 | 8120 | 4957 | 6344 | 11193 | 10059 | 10084 | 11907 | 11400 | 7183 | 6024 | 7648 | 6090 | 3771 | 3457
6311.24 | 538.1005 | 7791 | 8611 | 9392 | 4270 | 7817 | 4016 | 8252 | 11448 | 13867 | 16179 | 12706 | 9212 | 8495 | 6023 | 4621 | 6696 | 10244 | 7110 | 3710 | 10864 | 7691 | 11252 | 6000 | 3524 | 3820 | 3126 | 4547 | 3263 | 4053 | 5772 | 4283 | 4378 | 3985 | 5121 | 4845 | 4091 | 4677 | 2574 | 3656 | 2569 | 3420 | 3746 | 2545 | 3368 | 3762 | 6883 | 7824 | 8174 | 4949 | 6340 | 11156 | 10214 | 10057 | 12100 | 11522 | 7262 | 6155 | 7689 | 6094 | 3852 | 3487
6351.82 | 539.3506 | 7860 | 8616 | 9283 | 4298 | 7756 | 4089 | 8386 | 11294 | 13796 | 16183 | 12920 | 9282 | 8538 | 5972 | 4590 | 6531 | 10252 | 7279 | 3582 | 10776 | 7708 | 11439 | 6030 | 3602 | 3890 | 3169 | 4721 | 3249 | 4209 | 5719 | 4282 | 4366 | 4012 | 5141 | 5009 | 4019 | 4761 | 2640 | 3756 | 2646 | 3710 | 3673 | 2660 | 3262 | 3878 | 7023 | 8093 | 8455 | 4842 | 6344 | 11186 | 10336 | 10121 | 12386 | 11471 | 7281 | 6268 | 7513 | 6238 | 3759 | 3652
6422.16 | 540.6013 | 7956 | 8800 | 9675 | 4504 | 7933 | 4021 | 8483 | 11441 | 13892 | 16183 | 13137 | 9430 | 8684 | 5961 | 4572 | 6603 | 10438 | 7191 | 3685 | 10902 | 7817 | 11635 | 6005 | 3468 | 3867 | 3216 | 4543 | 3344 | 4165 | 5830 | 4408 | 4517 | 4055 | 5267 | 5021 | 4120 | 4835 | 2677 | 3789 | 2707 | 3541 | 3500 | 2626 | 3352 | 3721 | 7161 | 8229 | 8721 | 4916 | 6564 | 11653 | 10312 | 10356 | 12568 | 11703 | 7404 | 6330 | 7593 | 6249 | 3876 | 3656
6451.84 | 541.8524 | 8026 | 8740 | 9488 | 4485 | 7844 | 4069 | 8421 | 11505 | 14336 | 16178 | 13088 | 9464 | 8738 | 6273 | 4607 | 6608 | 10523 | 7279 | 3739 | 10960 | 8087 | 11701 | 6030 | 3447 | 3948 | 3130 | 4465 | 3267 | 4055 | 5945 | 4423 | 4356 | 4152 | 5261 | 4917 | 3925 | 5003 | 2604 | 3879 | 2786 | 3535 | 3670 | 2702 | 3371 | 3915 | 7204 | 8060 | 8725 | 5070 | 6588 | 11573 | 10421 | 10469 | 12410 | 11794 | 7315 | 6184 | 7565 | 6324 | 4022 | 3563
6494.48 | 543.104 | 8367 | 8723 | 9736 | 4399 | 8004 | 4107 | 8508 | 11686 | 14335 | 16185 | 13067 | 9562 | 8705 | 6187 | 4617 | 6628 | 10604 | 7313 | 3739 | 10949 | 8151 | 11599 | 6098 | 3505 | 3894 | 3307 | 4681 | 3300 | 4028 | 5808 | 4517 | 4451 | 4078 | 5294 | 5005 | 4030 | 4848 | 2677 | 3907 | 2782 | 3598 | 3792 | 2721 | 3330 | 3776 | 7229 | 8433 | 8850 | 5110 | 6504 | 11576 | 10458 | 10624 | 12619 | 11743 | 7460 | 6317 | 7560 | 6419 | 3952 | 3475
6519.34 | 544.3561 | 8280 | 8887 | 9682 | 4461 | 7904 | 4060 | 8558 | 11759 | 14385 | 16180 | 13333 | 9621 | 8845 | 6242 | 4814 | 6411 | 10552 | 7285 | 3770 | 10928 | 8177 | 11698 | 6143 | 3602 | 3986 | 3238 | 4617 | 3261 | 4159 | 6013 | 4510 | 4414 | 4007 | 5294 | 5031 | 4138 | 4983 | 2668 | 3843 | 2686 | 3641 | 3611 | 2698 | 3373 | 3872 | 7232 | 8586 | 8825 | 5080 | 6624 | 11780 | 10659 | 10505 | 12567 | 11717 | 7266 | 6273 | 7653 | 6207 | 3954 | 3577
6549.9 | 545.6086 | 8141 | 8801 | 9724 | 4388 | 7878 | 4120 | 8742 | 11929 | 14601 | 16172 | 13316 | 9580 | 8697 | 6231 | 4764 | 6672 | 10940 | 7327 | 3798 | 11057 | 7992 | 11953 | 6170 | 3620 | 4008 | 3205 | 4665 | 3356 | 4029 | 6116 | 4448 | 4506 | 4167 | 5470 | 5144 | 4177 | 4717 | 2718 | 3921 | 2738 | 3626 | 3568 | 2660 | 3284 | 3946 | 7412 | 8344 | 8878 | 5186 | 6593 | 11892 | 10569 | 10405 | 12680 | 11800 | 7365 | 6309 | 7541 | 6354 | 3924 | 3719
6568.94 | 546.8617 | 8102 | 9021 | 9534 | 4514 | 7909 | 4111 | 8508 | 11814 | 14624 | 16185 | 13639 | 9698 | 9038 | 6348 | 4680 | 6655 | 10803 | 7314 | 3866 | 10971 | 8190 | 11766 | 6208 | 3618 | 3849 | 3267 | 4670 | 3326 | 4088 | 5993 | 4453 | 4521 | 4088 | 5295 | 5343 | 4254 | 4940 | 2773 | 3894 | 2700 | 3648 | 3628 | 2665 | 3312 | 3881 | 7504 | 8255 | 9054 | 5196 | 6734 | 11714 | 10682 | 10522 | 12638 | 11755 | 7329 | 6470 | 7434 | 6289 | 3899 | 3601
6559 | 548.1152 | 8160 | 8828 | 9537 | 4492 | 7791 | 4048 | 8609 | 11866 | 14576 | 16174 | 13318 | 9755 | 8867 | 6263 | 4849 | 6477 | 11031 | 7214 | 3780 | 11192 | 8103 | 11959 | 6273 | 3393 | 4067 | 3237 | 4584 | 3385 | 4141 | 5898 | 4583 | 4519 | 4166 | 5258 | 5263 | 4183 | 4762 | 2741 | 3889 | 2650 | 3511 | 3641 | 2609 | 3238 | 3913 | 7494 | 8528 | 9196 | 5167 | 6772 | 11594 | 10809 | 10606 | 12763 | 11723 | 7346 | 6404 | 7438 | 6346 | 3915 | 3496
6574.96 | 549.3692 | 8129 | 9223 | 9536 | 4615 | 7899 | 4166 | 8727 | 11965 | 14721 | 16180 | 13575 | 9697 | 8994 | 6369 | 4716 | 6567 | 10790 | 7220 | 3728 | 10979 | 8340 | 11853 | 6260 | 3535 | 3974 | 3174 | 4555 | 3285 | 3985 | 5997 | 4542 | 4594 | 4014 | 5252 | 5252 | 4041 | 4829 | 2631 | 4015 | 2638 | 3625 | 3606 | 2652 | 3162 | 3929 | 7643 | 8374 | 9195 | 5272 | 6728 | 11530 | 10840 | 10621 | 12603 | 11732 | 7386 | 6357 | 7574 | 6208 | 3823 | 3558
6563.16 | 550.6237 | 8133 | 8635 | 9344 | 4512 | 7948 | 4096 | 8673 | 11989 | 14710 | 16174 | 13348 | 9930 | 8962 | 6420 | 4912 | 6562 | 11032 | 7344 | 3754 | 11068 | 8413 | 11830 | 6153 | 3345 | 3977 | 3290 | 4550 | 3352 | 4021 | 5769 | 4499 | 4401 | 4115 | 5284 | 5095 | 4057 | 4926 | 2711 | 3858 | 2640 | 3513 | 3543 | 2684 | 3247 | 3865 | 7651 | 8617 | 9349 | 5257 | 6600 | 11546 | 10691 | 10530 | 12528 | 11405 | 7173 | 6273 | 7485 | 6294 | 3895 | 3501
6580.94 | 551.8787 | 8138 | 8815 | 9506 | 4617 | 7843 | 3994 | 8590 | 11953 | 14582 | 16187 | 13630 | 9904 | 8992 | 6515 | 4853 | 6451 | 10747 | 7444 | 3858 | 11084 | 8316 | 12006 | 6149 | 3426 | 3949 | 3350 | 4603 | 3400 | 4018 | 5947 | 4547 | 4599 | 4013 | 5226 | 5184 | 4253 | 4795 | 2655 | 3965 | 2579 | 3374 | 3503 | 2662 | 3213 | 3929 | 7519 | 8756 | 9470 | 5245 | 6693 | 11670 | 10915 | 10544 | 12973 | 11577 | 7153 | 6454 | 7203 | 6291 | 3799 | 3535
6595.68 | 553.1341 | 8215 | 8876 | 9696 | 4580 | 7748 | 4161 | 8485 | 11858 | 14437 | 16184 | 13814 | 9996 | 8833 | 6500 | 4914 | 6542 | 10962 | 7382 | 3837 | 11230 | 8373 | 11768 | 6249 | 3500 | 3889 | 3209 | 4682 | 3364 | 4037 | 5996 | 4471 | 4574 | 4097 | 5384 | 5261 | 4128 | 4776 | 2667 | 3904 | 2741 | 3468 | 3499 | 2722 | 3089 | 4043 | 7553 | 8608 | 9264 | 5341 | 6877 | 11754 | 10737 | 10638 | 12750 | 11481 | 7219 | 6359 | 7405 | 6390 | 3907 | 3567
6603.28 | 554.39 | 8252 | 8925 | 9528 | 4533 | 7727 | 4157 | 8587 | 12151 | 14625 | 16182 | 13696 | 9917 | 8971 | 6637 | 4970 | 6639 | 11014 | 7436 | 3808 | 11326 | 8333 | 11841 | 6311 | 3336 | 3957 | 3286 | 4519 | 3151 | 3913 | 5861 | 4374 | 4367 | 4088 | 5374 | 5418 | 4216 | 4880 | 2592 | 3821 | 2676 | 3426 | 3580 | 2796 | 3190 | 3912 | 7625 | 8567 | 9533 | 5381 | 6759 | 11609 | 10885 | 10450 | 12686 | 11661 | 7212 | 6337 | 7341 | 6163 | 3865 | 3413
6605.96 | 555.6464 | 8221 | 8959 | 9590 | 4538 | 7632 | 4050 | 8713 | 12127 | 14895 | 16190 | 13773 | 10003 | 9150 | 6573 | 4916 | 6561 | 10871 | 7296 | 3749 | 11168 | 8332 | 11752 | 6250 | 3382 | 3875 | 3154 | 4530 | 3363 | 3991 | 5878 | 4355 | 4587 | 3970 | 5188 | 5481 | 4090 | 4878 | 2761 | 3851 | 2725 | 3344 | 3482 | 2606 | 3246 | 3959 | 7706 | 8883 | 9438 | 5370 | 6896 | 11569 | 10934 | 10726 | 12830 | 11442 | 7089 | 6369 | 7157 | 6140 | 3796 | 3451
6661.3 | 556.9033 | 8399 | 9012 | 9698 | 4667 | 7798 | 4114 | 8637 | 12268 | 14831 | 16186 | 13792 | 10037 | 9372 | 6596 | 5025 | 6516 | 10705 | 7281 | 3946 | 11158 | 8392 | 12079 | 6406 | 3428 | 3893 | 3300 | 4562 | 3281 | 3900 | 5796 | 4670 | 4535 | 4151 | 5356 | 5479 | 4236 | 4967 | 2788 | 3891 | 2677 | 3467 | 3632 | 2708 | 3184 | 3931 | 7671 | 8873 | 9669 | 5364 | 6741 | 11789 | 10982 | 10701 | 12872 | 11675 | 7273 | 6296 | 7212 | 6445 | 3943 | 3710
6750.18 | 558.1606 | 8354 | 9149 | 9710 | 4633 | 7752 | 4055 | 8891 | 12367 | 15267 | 16182 | 13969 | 10249 | 9315 | 6901 | 5178 | 6738 | 11176 | 7542 | 3851 | 11578 | 8550 | 12263 | 6350 | 3381 | 3963 | 3269 | 4549 | 3290 | 3937 | 5893 | 4593 | 4647 | 4191 | 5426 | 5429 | 4309 | 4935 | 2714 | 4070 | 2804 | 3541 | 3566 | 2781 | 3132 | 4180 | 7905 | 8997 | 9858 | 5393 | 6736 | 11670 | 11170 | 10843 | 12994 | 11487 | 7314 | 6410 | 7389 | 6269 | 3929 | 3497
6804.18 | 559.4185 | 8573 | 9354 | 9875 | 4779 | 7865 | 4140 | 8850 | 12614 | 15159 | 16171 | 14456 | 10354 | 9586 | 6839 | 4973 | 6822 | 11417 | 7613 | 4046 | 11615 | 8748 | 12353 | 6246 | 3383 | 3958 | 3214 | 4672 | 3285 | 3952 | 6140 | 4643 | 4623 | 4046 | 5376 | 5449 | 4305 | 4834 | 2755 | 3836 | 2711 | 3470 | 3616 | 2668 | 3210 | 4231 | 7753 | 9222 | 9870 | 5606 | 6933 | 12176 | 11402 | 11034 | 12993 | 11682 | 7202 | 6441 | 7262 | 6302 | 3898 | 3498
6863.44 | 560.6768 | 8588 | 9531 | 9944 | 4798 | 7959 | 4337 | 8983 | 12721 | 15430 | 16174 | 14183 | 10505 | 9652 | 6914 | 5143 | 6657 | 11247 | 7766 | 3954 | 11702 | 8781 | 12483 | 6634 | 3365 | 4071 | 3269 | 4467 | 3174 | 4072 | 6059 | 4642 | 4821 | 4201 | 5401 | 5554 | 4239 | 5021 | 2747 | 3944 | 2817 | 3635 | 3837 | 2690 | 3361 | 4173 | 7905 | 9233 | 9921 | 5487 | 6980 | 11874 | 11405 | 11094 | 13123 | 11632 | 7170 | 6472 | 7153 | 6305 | 3970 | 3496
6847.72 | 561.9356 | 8870 | 9478 | 10060 | 4905 | 7772 | 4240 | 9092 | 12655 | 15426 | 16181 | 14335 | 10406 | 9369 | 6993 | 5078 | 6668 | 11287 | 7702 | 3998 | 11546 | 8828 | 12108 | 6419 | 3380 | 4126 | 3385 | 4376 | 3218 | 4050 | 6100 | 4534 | 4670 | 4172 | 5440 | 5687 | 4283 | 5042 | 2707 | 3974 | 2815 | 3480 | 3675 | 2787 | 3287 | 4281 | 7796 | 9137 | 9950 | 5495 | 7123 | 12082 | 11218 | 10866 | 13023 | 11366 | 6954 | 6413 | 7230 | 6145 | 3824 | 3619
6796.34 | 563.1949 | 8754 | 9448 | 9948 | 4770 | 7756 | 4270 | 8836 | 12490 | 15128 | 16177 | 14238 | 10332 | 9293 | 6836 | 5200 | 6710 | 11338 | 7635 | 3996 | 11499 | 8884 | 12128 | 6394 | 3421 | 3885 | 3265 | 4381 | 3229 | 4035 | 6144 | 4684 | 4613 | 4147 | 5396 | 5680 | 4334 | 4886 | 2613 | 3879 | 2746 | 3527 | 3587 | 2690 | 3252 | 4205 | 7906 | 8916 | 9813 | 5483 | 7040 | 11881 | 11368 | 10865 | 13323 | 11275 | 7006 | 6364 | 7152 | 6207 | 3898 | 3454
6764.94 | 564.4547 | 8510 | 9306 | 9832 | 4802 | 7673 | 4160 | 8684 | 12698 | 15190 | 16183 | 14540 | 10399 | 9589 | 7062 | 5083 | 6604 | 11257 | 7614 | 3884 | 11323 | 8776 | 12277 | 6488 | 3337 | 3992 | 3366 | 4357 | 3167 | 4033 | 5986 | 4685 | 4489 | 4024 | 5260 | 5389 | 4075 | 4889 | 2626 | 3826 | 2668 | 3479 | 3542 | 2569 | 3309 | 4225 | 7934 | 8922 | 9926 | 5318 | 6920 | 11885 | 10988 | 10775 | 12669 | 11167 | 6845 | 6344 | 6932 | 6055 | 3713 | 3320
6737.08 | 565.7149 | 8631 | 9413 | 9595 | 4800 | 7528 | 4139 | 8919 | 12273 | 15265 | 16189 | 14152 | 10225 | 9356 | 6800 | 5091 | 6500 | 11097 | 7440 | 3966 | 11150 | 8660 | 12234 | 6313 | 3346 | 3887 | 3393 | 4291 | 3281 | 3951 | 6130 | 4629 | 4623 | 4111 | 5009 | 5554 | 4146 | 4893 | 2633 | 3909 | 2859 | 3433 | 3703 | 2603 | 3284 | 4176 | 7963 | 8926 | 10048 | 5495 | 6842 | 11543 | 11066 | 10667 | 12596 | 10941 | 6733 | 6316 | 6774 | 6003 | 3645 | 3376
6738.98 | 566.9756 | 8645 | 9169 | 9753 | 4689 | 7649 | 4129 | 8705 | 12369 | 15122 | 16184 | 14346 | 10225 | 9477 | 7013 | 5128 | 6372 | 11231 | 7667 | 3898 | 11231 | 8827 | 12269 | 6311 | 3342 | 3973 | 3245 | 4227 | 3197 | 3934 | 6072 | 4572 | 4657 | 4050 | 5275 | 5610 | 4242 | 4799 | 2614 | 3754 | 2740 | 3326 | 3581 | 2680 | 3331 | 4326 | 7790 | 8952 | 9867 | 5394 | 6990 | 11567 | 10924 | 10397 | 12639 | 11157 | 6752 | 6138 | 6699 | 5973 | 3719 | 3461
6723.24 | 568.2368 | 8476 | 9594 | 9719 | 4711 | 7577 | 4201 | 8754 | 12620 | 15078 | 16183 | 14160 | 10246 | 9488 | 7045 | 5132 | 6654 | 11140 | 7479 | 3916 | 11281 | 8623 | 12044 | 6262 | 3386 | 3973 | 3195 | 4321 | 3121 | 3852 | 6112 | 4529 | 4539 | 4095 | 4969 | 5499 | 4249 | 4805 | 2697 | 3705 | 2618 | 3342 | 3614 | 2590 | 3235 | 4274 | 7805 | 8998 | 9907 | 5424 | 6925 | 11591 | 11061 | 10502 | 12864 | 10846 | 6614 | 6234 | 6838 | 6174 | 3764 | 3428
6736.42 | 569.4985 | 8550 | 9609 | 9721 | 4696 | 7771 | 4099 | 8834 | 12360 | 15333 | 16185 | 14263 | 10523 | 9417 | 6974 | 5123 | 6304 | 11281 | 7537 | 3984 | 11404 | 8698 | 11986 | 6236 | 3380 | 3880 | 3277 | 4345 | 3121 | 3922 | 6070 | 4578 | 4588 | 3950 | 5147 | 5638 | 4137 | 4728 | 2690 | 3720 | 2740 | 3465 | 3472 | 2744 | 3217 | 4240 | 7767 | 8841 | 9937 | 5409 | 6930 | 11623 | 11150 | 10268 | 12832 | 10699 | 6620 | 6279 | 6969 | 5938 | 3688 | 3349
6714.98 | 570.7606 | 8609 | 9308 | 9781 | 4688 | 7719 | 4098 | 8559 | 12497 | 14881 | 16186 | 14117 | 10194 | 9432 | 6859 | 5121 | 6507 | 11146 | 7486 | 4065 | 11317 | 8818 | 12062 | 6358 | 3174 | 3882 | 3271 | 4321 | 3122 | 3806 | 5954 | 4453 | 4684 | 3973 | 5041 | 5751 | 4206 | 4889 | 2701 | 3777 | 2729 | 3504 | 3602 | 2676 | 3150 | 4240 | 7933 | 8884 | 9820 | 5412 | 6986 | 11570 | 11164 | 10265 | 12659 | 10875 | 6908 | 6282 | 6924 | 6007 | 3725 | 3451
6711 | 572.0233 | 8629 | 9423 | 9611 | 4816 | 7338 | 4079 | 8702 | 12389 | 15084 | 16181 | 14195 | 10338 | 9594 | 6832 | 5054 | 6581 | 10946 | 7593 | 3853 | 11172 | 8964 | 12314 | 6292 | 3256 | 3929 | 3281 | 4342 | 3115 | 3983 | 6062 | 4451 | 4669 | 3950 | 5105 | 5539 | 4180 | 4918 | 2556 | 3687 | 2703 | 3393 | 3492 | 2637 | 3089 | 4157 | 7739 | 8837 | 9893 | 5535 | 7072 | 11589 | 11163 | 10543 | 12800 | 10835 | 6592 | 6306 | 6986 | 6012 | 3737 | 3348
6753.04 | 573.2864 | 8570 | 9488 | 9690 | 4905 | 7531 | 4115 | 8687 | 12694 | 15291 | 16176 | 14579 | 10364 | 9523 | 7044 | 5085 | 6491 | 11214 | 7576 | 3945 | 11180 | 8876 | 12354 | 6277 | 3258 | 3837 | 3315 | 4516 | 3149 | 3731 | 6103 | 4507 | 4572 | 4061 | 5057 | 5750 | 4068 | 4798 | 2651 | 3770 | 2737 | 3332 | 3576 | 2624 | 3170 | 4349 | 7991 | 8836 | 10052 | 5318 | 6869 | 11676 | 11221 | 10642 | 12943 | 10921 | 6846 | 6474 | 6986 | 6066 | 3855 | 3435
6782.04 | 574.55 | 8685 | 9306 | 9849 | 4970 | 7510 | 4084 | 8944 | 12530 | 15115 | 16185 | 14440 | 10426 | 9551 | 7187 | 5176 | 6341 | 11295 | 7571 | 4016 | 11314 | 8696 | 12232 | 6589 | 3254 | 4002 | 3347 | 4523 | 3134 | 3997 | 6205 | 4523 | 4679 | 3974 | 5286 | 5528 | 4112 | 4818 | 2637 | 3786 | 2749 | 3494 | 3565 | 2635 | 3139 | 4269 | 7955 | 8871 | 10116 | 5536 | 6956 | 11623 | 11236 | 10536 | 12978 | 10876 | 6751 | 6446 | 7043 | 6126 | 3886 | 3529
6824.12 | 575.8141 | 8692 | 9623 | 9749 | 4879 | 7492 | 4195 | 8861 | 12763 | 15603 | 16172 | 14626 | 10712 | 9633 | 7147 | 5265 | 6516 | 11274 | 7443 | 3908 | 11483 | 8903 | 12380 | 6491 | 3252 | 4069 | 3298 | 4430 | 3236 | 3930 | 5990 | 4524 | 4745 | 4021 | 5342 | 5748 | 4228 | 4913 | 2622 | 3837 | 2739 | 3492 | 3595 | 2696 | 3160 | 4120 | 7960 | 8869 | 10143 | 5385 | 7052 | 11498 | 11244 | 10457 | 13175 | 10945 | 6919 | 6573 | 7106 | 6183 | 3925 | 3409
6850.76 | 577.0786 | 8694 | 9599 | 10094 | 4880 | 7567 | 3958 | 8865 | 12733 | 15441 | 16177 | 14681 | 10830 | 9538 | 7198 | 5329 | 6668 | 10999 | 7605 | 3950 | 11582 | 8845 | 12415 | 6458 | 3295 | 4127 | 3323 | 4409 | 3232 | 3879 | 6110 | 4627 | 4716 | 4121 | 5294 | 5780 | 4184 | 4935 | 2670 | 3843 | 2788 | 3640 | 3642 | 2724 | 3088 | 4303 | 7766 | 8880 | 10093 | 5645 | 7318 | 11611 | 11464 | 10575 | 13041 | 10838 | 6892 | 6640 | 6999 | 6144 | 3981 | 3577
6880.88 | 578.3436 | 8893 | 9707 | 10154 | 4808 | 7541 | 4079 | 8904 | 12848 | 15457 | 16187 | 15060 | 10731 | 9613 | 7304 | 5287 | 6595 | 11163 | 7688 | 4101 | 11565 | 9071 | 12502 | 6549 | 3261 | 3983 | 3362 | 4430 | 3334 | 3815 | 6212 | 4629 | 4724 | 4008 | 5420 | 6013 | 4196 | 4954 | 2668 | 3815 | 2745 | 3411 | 3628 | 2585 | 3152 | 4344 | 7952 | 8916 | 10085 | 5538 | 7057 | 11892 | 11417 | 10800 | 13224 | 11049 | 6907 | 6547 | 6866 | 6301 | 3882 | 3586
6895 | 579.6093 | 8821 | 9643 | 9897 | 4995 | 7457 | 4162 | 8822 | 12817 | 15755 | 16190 | 14809 | 10912 | 9864 | 7442 | 5428 | 6576 | 11173 | 7631 | 3970 | 11575 | 8945 | 12374 | 6431 | 3243 | 4032 | 3458 | 4486 | 3256 | 3863 | 6240 | 4630 | 4826 | 3923 | 5454 | 5960 | 4239 | 4988 | 2688 | 3803 | 2873 | 3471 | 3581 | 2750 | 3162 | 4404 | 7877 | 8944 | 10219 | 5607 | 7084 | 11682 | 11508 | 10610 | 13247 | 10814 | 6778 | 6593 | 7109 | 6091 | 3914 | 3437
6896.98 | 580.8752 | 8833 | 9640 | 10041 | 4858 | 7423 | 4183 | 8962 | 12846 | 15587 | 16175 | 14798 | 10992 | 9864 | 7529 | 5324 | 6635 | 11240 | 7669 | 4023 | 11839 | 9035 | 12712 | 6486 | 3265 | 3947 | 3306 | 4475 | 3316 | 3890 | 6198 | 4580 | 4754 | 3960 | 5426 | 5912 | 4174 | 4854 | 2642 | 3870 | 2823 | 3530 | 3621 | 2658 | 3142 | 4416 | 7790 | 8748 | 10150 | 5507 | 7201 | 11592 | 11713 | 10514 | 13313 | 10781 | 6910 | 6708 | 7008 | 6191 | 3912 | 3540
6899.44 | 582.1417 | 9011 | 9540 | 9929 | 4860 | 7579 | 4120 | 8859 | 12869 | 15649 | 16194 | 14975 | 10915 | 9741 | 7433 | 5199 | 6435 | 11342 | 7693 | 4038 | 11599 | 8999 | 12707 | 6636 | 3298 | 4074 | 3372 | 4517 | 3391 | 3830 | 6198 | 4561 | 4856 | 4113 | 5315 | 5912 | 4319 | 4899 | 2672 | 3774 | 2702 | 3581 | 3601 | 2672 | 3087 | 4363 | 7797 | 8905 | 10319 | 5472 | 7050 | 11557 | 11552 | 10750 | 13175 | 10652 | 6930 | 6600 | 6837 | 6272 | 3955 | 3519
6886.44 | 583.4087 | 8981 | 9657 | 9574 | 4812 | 7528 | 4199 | 8947 | 12879 | 15267 | 16172 | 15077 | 11128 | 9697 | 7324 | 5291 | 6501 | 11114 | 7762 | 3987 | 11414 | 9041 | 12859 | 6601 | 3285 | 3962 | 3338 | 4459 | 3222 | 3888 | 6218 | 4594 | 4848 | 4044 | 5485 | 5973 | 4203 | 4911 | 2622 | 3702 | 2899 | 3383 | 3609 | 2764 | 3066 | 4472 | 7860 | 8770 | 10226 | 5585 | 7122 | 11602 | 11355 | 10628 | 13179 | 10822 | 6906 | 6735 | 6957 | 6168 | 4049 | 3405
6870.14 | 584.676 | 8973 | 9550 | 9925 | 4954 | 7540 | 4170 | 8662 | 12716 | 15582 | 16177 | 15222 | 10702 | 9710 | 7738 | 5494 | 6468 | 10835 | 7798 | 4034 | 11467 | 9055 | 12630 | 6502 | 3362 | 3952 | 3340 | 4456 | 3185 | 3768 | 6128 | 4471 | 4683 | 3966 | 5441 | 5980 | 4338 | 4848 | 2585 | 3857 | 2717 | 3492 | 3641 | 2748 | 3034 | 4420 | 7793 | 8795 | 10088 | 5424 | 7091 | 11556 | 11529 | 10450 | 13044 | 10588 | 6734 | 6473 | 7030 | 6076 | 3831 | 3523
6875.6 | 585.944 | 8795 | 9576 | 9890 | 4966 | 7561 | 4060 | 8595 | 12840 | 15396 | 16173 | 15088 | 10866 | 9821 | 7493 | 5393 | 6586 | 10795 | 7848 | 4029 | 11304 | 9067 | 12728 | 6740 | 3241 | 4009 | 3434 | 4329 | 3239 | 3895 | 6124 | 4595 | 4928 | 4010 | 5432 | 5923 | 4165 | 4856 | 2604 | 3675 | 2726 | 3511 | 3583 | 2601 | 3211 | 4459 | 7738 | 8873 | 10500 | 5520 | 6989 | 11751 | 11471 | 10547 | 13038 | 10583 | 6697 | 6533 | 7024 | 5952 | 3991 | 3617
6866.02 | 587.2124 | 9051 | 9525 | 9895 | 4888 | 7547 | 4090 | 8748 | 12796 | 15543 | 16175 | 15152 | 10863 | 9755 | 7608 | 5389 | 6482 | 11099 | 7593 | 4086 | 11748 | 9108 | 12623 | 6349 | 3264 | 3921 | 3345 | 4308 | 3198 | 3700 | 6006 | 4667 | 4703 | 3926 | 5338 | 6066 | 4138 | 4870 | 2619 | 3792 | 2882 | 3350 | 3446 | 2660 | 3145 | 4483 | 7719 | 8738 | 10236 | 5385 | 7283 | 11748 | 11615 | 10574 | 13293 | 10697 | 7031 | 6572 | 6800 | 6120 | 3843 | 3447
6901.98 | 588.4813 | 9091 | 9592 | 10078 | 5058 | 7513 | 4163 | 8568 | 12746 | 15273 | 16180 | 15273 | 10912 | 9809 | 7763 | 5414 | 6519 | 11064 | 7893 | 4046 | 11619 | 9115 | 12846 | 6557 | 3162 | 4045 | 3332 | 4393 | 3313 | 3785 | 6057 | 4657 | 4741 | 3958 | 5486 | 5919 | 4244 | 4942 | 2564 | 3886 | 2824 | 3325 | 3502 | 2721 | 3201 | 4511 | 7925 | 8616 | 10179 | 5635 | 7084 | 11649 | 11646 | 10616 | 13119 | 10622 | 6838 | 6453 | 6995 | 6030 | 3920 | 3537
6873.88 | 589.7506 | 9018 | 9694 | 9853 | 5005 | 7393 | 4101 | 8561 | 12659 | 15567 | 16176 | 14927 | 10825 | 9850 | 7674 | 5489 | 6332 | 10942 | 7885 | 4055 | 11664 | 9171 | 12622 | 6550 | 3113 | 3922 | 3431 | 4306 | 3191 | 3628 | 6183 | 4446 | 4891 | 3959 | 5277 | 6004 | 4248 | 4866 | 2654 | 3769 | 2745 | 3444 | 3375 | 2575 | 3154 | 4567 | 8048 | 8846 | 10173 | 5671 | 7195 | 11583 | 11662 | 10580 | 13185 | 10568 | 6840 | 6512 | 6716 | 6087 | 4077 | 3453
6924.98 | 591.0205 | 9006 | 9622 | 9780 | 4862 | 7548 | 3980 | 8667 | 12647 | 15505 | 16184 | 15448 | 11126 | 9870 | 7680 | 5501 | 6594 | 11128 | 7783 | 4050 | 11516 | 9316 | 12875 | 6570 | 3339 | 4082 | 3464 | 4557 | 3245 | 3855 | 6173 | 4602 | 4676 | 3932 | 5222 | 6231 | 4288 | 4889 | 2607 | 3730 | 2791 | 3361 | 3489 | 2597 | 3242 | 4439 | 8018 | 8916 | 10404 | 5485 | 7357 | 11698 | 11832 | 10519 | 13107 | 10664 | 6949 | 6538 | 6810 | 6056 | 3893 | 3468
6901.42 | 592.2908 | 9025 | 9570 | 9737 | 4899 | 7568 | 4162 | 8620 | 12864 | 15504 | 16170 | 15180 | 11034 | 9912 | 7645 | 5467 | 6263 | 10841 | 7981 | 4095 | 11761 | 9236 | 12825 | 6618 | 3286 | 3999 | 3476 | 4266 | 3127 | 3723 | 6024 | 4511 | 4715 | 3981 | 5489 | 6082 | 4192 | 4854 | 2624 | 3792 | 2828 | 3464 | 3495 | 2660 | 3141 | 4444 | 8150 | 8757 | 10290 | 5565 | 7159 | 11711 | 11893 | 10298 | 13088 | 10595 | 6937 | 6469 | 6737 | 6062 | 3985 | 3450
6906.4 | 593.5616 | 8934 | 9495 | 9776 | 4944 | 7587 | 4206 | 8599 | 12871 | 15544 | 16174 | 15315 | 10924 | 9926 | 7742 | 5644 | 6465 | 11169 | 7789 | 4067 | 11754 | 9113 | 13006 | 6625 | 3166 | 3903 | 3389 | 4290 | 3238 | 3715 | 6002 | 4536 | 4820 | 3925 | 5334 | 5981 | 4334 | 4737 | 2506 | 3830 | 2757 | 3499 | 3581 | 2629 | 3182 | 4463 | 7878 | 8744 | 10410 | 5606 | 7196 | 11661 | 11734 | 10419 | 13119 | 10478 | 6955 | 6585 | 6897 | 5967 | 3987 | 3410
6886 | 594.8329 | 9018 | 9617 | 9891 | 5043 | 7248 | 4083 | 8782 | 12843 | 15562 | 16183 | 15042 | 10955 | 9978 | 7848 | 5555 | 6492 | 10872 | 7747 | 4055 | 11497 | 9295 | 12877 | 6414 | 3203 | 4005 | 3298 | 4354 | 3174 | 3797 | 6042 | 4562 | 4803 | 3950 | 5132 | 6028 | 4279 | 4780 | 2527 | 3770 | 2802 | 3445 | 3610 | 2596 | 3069 | 4365 | 7981 | 8781 | 10235 | 5442 | 7373 | 11867 | 11720 | 10372 | 13043 | 10448 | 6784 | 6635 | 6722 | 6015 | 3951 | 3443
6893.36 | 596.1046 | 9088 | 9540 | 10099 | 4996 | 7342 | 3988 | 8552 | 12824 | 15478 | 16173 | 15171 | 11066 | 9796 | 7708 | 5466 | 6356 | 10712 | 7850 | 4157 | 11673 | 8967 | 13095 | 6561 | 3237 | 3936 | 3422 | 4329 | 3319 | 3759 | 6004 | 4561 | 4732 | 3874 | 5344 | 6068 | 4226 | 4771 | 2480 | 3745 | 2996 | 3421 | 3579 | 2597 | 3083 | 4650 | 8032 | 8788 | 10372 | 5412 | 7273 | 11754 | 11700 | 10336 | 12939 | 10327 | 6875 | 6577 | 6800 | 5938 | 3849 | 3411
6874.42 | 597.3769 | 9163 | 9555 | 9687 | 5063 | 7168 | 4043 | 8527 | 12771 | 15301 | 16184 | 15172 | 10929 | 9817 | 7759 | 5498 | 6402 | 11002 | 7841 | 3978 | 11565 | 9099 | 13207 | 6752 | 3132 | 3992 | 3542 | 4328 | 3129 | 3780 | 5896 | 4446 | 4629 | 3932 | 5266 | 6025 | 4062 | 4744 | 2542 | 3738 | 2763 | 3440 | 3598 | 2574 | 3166 | 4643 | 7975 | 8877 | 10263 | 5526 | 7230 | 11532 | 11929 | 10049 | 12987 | 10387 | 6974 | 6582 | 6745 | 5867 | 3806 | 3527
6829.94 | 598.6496 | 8992 | 9557 | 9768 | 5043 | 7278 | 4023 | 8567 | 12834 | 15381 | 16172 | 15398 | 10863 | 9616 | 7673 | 5446 | 6157 | 10525 | 7800 | 3997 | 11491 | 9246 | 12941 | 6390 | 3148 | 4056 | 3306 | 4130 | 3188 | 3565 | 5959 | 4472 | 4769 | 3702 | 5248 | 6061 | 4212 | 4802 | 2527 | 3665 | 2762 | 3549 | 3594 | 2567 | 3033 | 4536 | 7970 | 8668 | 10252 | 5423 | 7175 | 11443 | 11705 | 9938 | 12603 | 9983 | 6819 | 6425 | 6618 | 5919 | 3841 | 3441
6760.06 | 599.9228 | 9046 | 9410 | 9702 | 5082 | 7062 | 4046 | 8432 | 12696 | 15364 | 16189 | 14881 | 10743 | 9584 | 7655 | 5346 | 6231 | 10521 | 7691 | 3913 | 11140 | 9080 | 12695 | 6595 | 3098 | 3885 | 3267 | 4191 | 3090 | 3615 | 5875 | 4348 | 4688 | 3754 | 5150 | 5910 | 4107 | 4655 | 2478 | 3541 | 2813 | 3464 | 3609 | 2542 | 3041 | 4312 | 8001 | 8733 | 10095 | 5462 | 7175 | 11532 | 11752 | 10059 | 12605 | 9983 | 6781 | 6460 | 6521 | 5899 | 3773 | 3407
6693.82 | 601.1965 | 8743 | 9295 | 9635 | 4932 | 7001 | 3951 | 8251 | 12544 | 14936 | 16169 | 15190 | 10765 | 9330 | 7584 | 5429 | 6032 | 10551 | 7654 | 4006 | 11481 | 8931 | 12772 | 6489 | 3006 | 3874 | 3265 | 4077 | 2989 | 3578 | 5661 | 4409 | 4658 | 3785 | 5160 | 5862 | 4001 | 4485 | 2366 | 3536 | 2794 | 3326 | 3613 | 2556 | 3010 | 4429 | 7714 | 8539 | 10036 | 5343 | 6948 | 11394 | 11838 | 9904 | 12290 | 9813 | 6756 | 6395 | 6430 | 5874 | 3828 | 3239
6629.06 | 602.4706 | 8904 | 9089 | 9539 | 4880 | 6893 | 3963 | 8261 | 11835 | 14860 | 16179 | 15174 | 10650 | 9385 | 7394 | 5372 | 6051 | 10298 | 7653 | 3830 | 11413 | 9022 | 12558 | 6355 | 2984 | 3747 | 3207 | 4078 | 2993 | 3414 | 5751 | 4362 | 4582 | 3754 | 5128 | 5853 | 4053 | 4468 | 2381 | 3475 | 2783 | 3348 | 3392 | 2429 | 3063 | 4495 | 7711 | 8342 | 9755 | 5319 | 7028 | 11141 | 11658 | 9870 | 12278 | 9712 | 6613 | 6437 | 6359 | 5714 | 3717 | 3297
6587.7 | 603.7453 | 8802 | 9253 | 9559 | 4832 | 6825 | 3845 | 8168 | 12210 | 14595 | 16173 | 14923 | 10360 | 9342 | 7386 | 5311 | 5805 | 10143 | 7631 | 3879 | 11218 | 8872 | 12395 | 6119 | 2966 | 3932 | 3260 | 3943 | 2918 | 3561 | 5537 | 4381 | 4554 | 3743 | 5035 | 5906 | 4015 | 4514 | 2378 | 3355 | 2718 | 3164 | 3362 | 2500 | 3149 | 4353 | 7820 | 8423 | 9909 | 5300 | 7043 | 11297 | 11469 | 9690 | 12000 | 9647 | 6702 | 6130 | 6258 | 5653 | 3737 | 3226
6568.36 | 605.0204 | 8671 | 9243 | 9415 | 4801 | 6922 | 3947 | 8132 | 12442 | 14706 | 16185 | 14996 | 10409 | 9341 | 7487 | 5181 | 5935 | 10265 | 7611 | 3945 | 10959 | 8745 | 12455 | 6364 | 2911 | 3812 | 3291 | 4025 | 2933 | 3599 | 5514 | 4316 | 4552 | 3648 | 4959 | 5867 | 3849 | 4466 | 2360 | 3384 | 2827 | 3228 | 3315 | 2447 | 2893 | 4375 | 7439 | 8243 | 9931 | 5065 | 7012 | 11064 | 11413 | 9679 | 11882 | 9544 | 6478 | 6180 | 6358 | 5656 | 3636 | 3277
6555.58 | 606.296 | 8887 | 9012 | 9457 | 4854 | 6766 | 3837 | 8007 | 12376 | 14492 | 16177 | 14780 | 10513 | 9154 | 7550 | 5348 | 5970 | 10155 | 7517 | 3800 | 11056 | 8779 | 12637 | 6414 | 3026 | 3804 | 3176 | 4004 | 3051 | 3567 | 5546 | 4223 | 4562 | 3592 | 4872 | 5825 | 4140 | 4391 | 2275 | 3428 | 2739 | 3231 | 3396 | 2422 | 3032 | 4265 | 7525 | 8109 | 9727 | 5269 | 7044 | 11472 | 11840 | 9721 | 11938 | 9435 | 6431 | 6057 | 6093 | 5632 | 3552 | 3221
6512.46 | 607.5721 | 8555 | 9062 | 9336 | 4844 | 6731 | 3836 | 8087 | 12272 | 14498 | 16185 | 14686 | 10486 | 9225 | 7326 | 5279 | 5909 | 10036 | 7417 | 3879 | 10993 | 8608 | 12342 | 6231 | 2999 | 3746 | 3261 | 3953 | 2943 | 3575 | 5578 | 4340 | 4509 | 3553 | 4967 | 5905 | 3994 | 4438 | 2353 | 3328 | 2786 | 3192 | 3301 | 2493 | 2882 | 4295 | 7458 | 8048 | 9717 | 5219 | 6967 | 11181 | 11499 | 9535 | 11886 | 9503 | 6514 | 6148 | 6216 | 5412 | 3662 | 3255
6535.42 | 608.8486 | 8669 | 9052 | 9427 | 4857 | 6769 | 3848 | 7981 | 12093 | 14781 | 16168 | 14916 | 10457 | 9242 | 7553 | 5131 | 5887 | 10063 | 7458 | 3820 | 10747 | 8865 | 12488 | 6380 | 2939 | 3720 | 3281 | 3875 | 2944 | 3409 | 5475 | 4306 | 4585 | 3558 | 5080 | 5715 | 3945 | 4547 | 2285 | 3356 | 2704 | 3240 | 3496 | 2494 | 2979 | 4460 | 7726 | 7941 | 9808 | 5215 | 7036 | 11383 | 11549 | 9606 | 12067 | 9366 | 6464 | 6131 | 6146 | 5529 | 3764 | 3264
6558.42 | 610.1257 | 8806 | 9038 | 9167 | 4792 | 6786 | 3781 | 7919 | 12519 | 14469 | 16178 | 14978 | 10714 | 9620 | 7676 | 5205 | 5886 | 10120 | 7571 | 3970 | 10921 | 8770 | 12319 | 6240 | 3031 | 3831 | 3395 | 3886 | 2797 | 3494 | 5457 | 4306 | 4600 | 3576 | 5114 | 5789 | 4219 | 4453 | 2279 | 3367 | 2717 | 3189 | 3525 | 2325 | 3111 | 4371 | 7401 | 8322 | 9566 | 5335 | 7020 | 11153 | 11744 | 9709 | 11452 | 9250 | 6482 | 6044 | 6066 | 5389 | 3706 | 3232
6546.56 | 611.4032 | 8688 | 9065 | 9323 | 4874 | 6759 | 3855 | 7896 | 12375 | 14428 | 16169 | 15000 | 10726 | 9538 | 7577 | 5425 | 5969 | 10126 | 7620 | 3896 | 10898 | 8969 | 12479 | 6276 | 2802 | 3779 | 3161 | 3940 | 2846 | 3470 | 5463 | 4238 | 4468 | 3646 | 5016 | 5742 | 4044 | 4452 | 2338 | 3355 | 2717 | 3180 | 3408 | 2499 | 3011 | 4533 | 7562 | 8009 | 9665 | 5240 | 6813 | 11213 | 11579 | 9352 | 11622 | 9386 | 6570 | 5981 | 6149 | 5632 | 3697 | 3210
6610.24 | 612.6812 | 8780 | 9102 | 9371 | 4989 | 7016 | 3855 | 8129 | 12397 | 14556 | 16180 | 15151 | 10846 | 9389 | 7836 | 5384 | 5972 | 10235 | 7632 | 3941 | 11163 | 8941 | 12644 | 6190 | 3022 | 3839 | 3330 | 3863 | 2917 | 3411 | 5551 | 4357 | 4464 | 3610 | 5025 | 5964 | 4082 | 4381 | 2286 | 3303 | 2778 | 3282 | 3440 | 2451 | 3080 | 4373 | 7778 | 8136 | 9836 | 5276 | 6978 | 11325 | 11674 | 9727 | 11746 | 9171 | 6612 | 5960 | 6062 | 5553 | 3751 | 3234
6608.22 | 613.9597 | 8792 | 8898 | 9375 | 4938 | 6864 | 3887 | 8049 | 12441 | 14507 | 16192 | 15457 | 10718 | 9398 | 7845 | 5266 | 5974 | 10267 | 7687 | 3899 | 10923 | 8944 | 12557 | 6269 | 3035 | 3889 | 3358 | 3850 | 3002 | 3512 | 5617 | 4372 | 4281 | 3526 | 5167 | 5941 | 4142 | 4553 | 2308 | 3253 | 2917 | 3344 | 3523 | 2535 | 3038 | 4399 | 7606 | 8224 | 9600 | 5206 | 7066 | 11381 | 11893 | 9424 | 11908 | 9236 | 6477 | 6040 | 6132 | 5555 | 3732 | 3291
6594.98 | 615.2386 | 8817 | 8988 | 9405 | 5067 | 6997 | 3912 | 8162 | 12324 | 14792 | 16187 | 15201 | 10846 | 9588 | 7832 | 5433 | 5891 | 10238 | 7652 | 3824 | 10903 | 8864 | 12910 | 6102 | 2923 | 3830 | 3270 | 3814 | 2854 | 3400 | 5496 | 4325 | 4322 | 3547 | 5208 | 5880 | 3994 | 4493 | 2278 | 3317 | 2833 | 3310 | 3513 | 2468 | 2946 | 4358 | 7610 | 8052 | 9660 | 5049 | 7064 | 11405 | 11914 | 9450 | 11663 | 9248 | 6477 | 6132 | 6128 | 5677 | 3770 | 3212
6554.6 | 616.5181 | 8754 | 8943 | 9331 | 4846 | 6876 | 3791 | 8072 | 12400 | 14382 | 16181 | 15208 | 10500 | 9519 | 8027 | 5284 | 5898 | 10055 | 7684 | 3825 | 10917 | 9013 | 12652 | 6248 | 2883 | 3740 | 3289 | 3740 | 2857 | 3292 | 5323 | 4306 | 4495 | 3419 | 5173 | 5675 | 4171 | 4362 | 2248 | 3348 | 2848 | 3341 | 3526 | 2515 | 2904 | 4391 | 7458 | 7953 | 9718 | 5198 | 7151 | 11289 | 11652 | 9306 | 11679 | 9001 | 6314 | 5937 | 6007 | 5471 | 3573 | 3158
6485.36 | 617.798 | 8785 | 8811 | 9203 | 4751 | 6783 | 3715 | 7895 | 12193 | 14435 | 16184 | 15168 | 10572 | 9418 | 7749 | 5214 | 5880 | 9979 | 7452 | 3872 | 10758 | 8780 | 12567 | 5972 | 2939 | 3689 | 3056 | 3570 | 2775 | 3289 | 5265 | 4155 | 4309 | 3408 | 5092 | 5623 | 4109 | 4493 | 2277 | 3297 | 2757 | 3285 | 3550 | 2381 | 2954 | 4543 | 7497 | 8011 | 9420 | 5215 | 7173 | 10930 | 11463 | 9239 | 11441 | 9095 | 6345 | 5961 | 5889 | 5370 | 3727 | 3141
6367.8 | 619.0784 | 8521 | 8670 | 9046 | 4826 | 6533 | 3565 | 7740 | 12065 | 14039 | 16187 | 14843 | 10125 | 9120 | 7613 | 5264 | 5686 | 9613 | 7544 | 3886 | 10555 | 8617 | 12293 | 5899 | 2791 | 3570 | 3242 | 3639 | 2742 | 3237 | 5223 | 4157 | 4296 | 3364 | 5028 | 5486 | 4090 | 4343 | 2289 | 3176 | 2715 | 3289 | 3481 | 2348 | 2912 | 4375 | 7448 | 7702 | 9159 | 5085 | 6953 | 10874 | 11417 | 8952 | 11216 | 8873 | 6382 | 5863 | 5785 | 5211 | 3577 | 3088
6335.5 | 620.3593 | 8334 | 8630 | 9008 | 4692 | 6628 | 3665 | 7692 | 12072 | 14021 | 16183 | 14733 | 10211 | 8997 | 7468 | 5229 | 5758 | 9444 | 7607 | 3703 | 10756 | 8542 | 12267 | 5857 | 2738 | 3653 | 3169 | 3646 | 2755 | 3181 | 5017 | 4145 | 4157 | 3338 | 4885 | 5656 | 4081 | 4275 | 2170 | 3191 | 2636 | 3185 | 3474 | 2298 | 2813 | 4521 | 7467 | 7698 | 9243 | 4982 | 6904 | 10683 | 11393 | 9049 | 10910 | 8626 | 6188 | 5905 | 5669 | 5248 | 3673 | 3041
6268.82 | 621.6406 | 8421 | 8377 | 8847 | 4633 | 6418 | 3594 | 7603 | 11912 | 13992 | 16181 | 14918 | 10240 | 8974 | 7604 | 5088 | 5679 | 9488 | 7302 | 3811 | 10486 | 8260 | 11939 | 5774 | 2684 | 3535 | 3077 | 3564 | 2864 | 3090 | 5026 | 4165 | 4167 | 3354 | 4782 | 5513 | 3986 | 4321 | 2271 | 3029 | 2771 | 3168 | 3422 | 2294 | 2831 | 4258 | 7163 | 7489 | 9313 | 4944 | 6819 | 10698 | 10982 | 8786 | 11128 | 8469 | 6165 | 5645 | 5551 | 5213 | 3618 | 2938
6222.78 | 622.9225 | 8537 | 8511 | 8903 | 4564 | 6481 | 3615 | 7366 | 11784 | 13572 | 16181 | 14751 | 10195 | 8960 | 7462 | 5040 | 5543 | 9323 | 7216 | 3723 | 10217 | 8213 | 12046 | 5831 | 2705 | 3419 | 2935 | 3441 | 2638 | 3301 | 5117 | 4003 | 4135 | 3236 | 4761 | 5515 | 4013 | 4324 | 2198 | 3090 | 2645 | 3165 | 3353 | 2247 | 2800 | 4333 | 7360 | 7442 | 9122 | 4949 | 6858 | 10798 | 11301 | 8628 | 11041 | 8557 | 6132 | 5779 | 5547 | 5192 | 3554 | 2955
6177.56 | 624.2048 | 8412 | 8409 | 8769 | 4459 | 6235 | 3535 | 7198 | 11601 | 13393 | 16178 | 14544 | 10057 | 8994 | 7524 | 5080 | 5568 | 9266 | 7295 | 3823 | 10365 | 8457 | 12050 | 5694 | 2720 | 3409 | 3065 | 3506 | 2679 | 3254 | 4835 | 4237 | 4056 | 3223 | 4618 | 5475 | 3950 | 4199 | 2213 | 2993 | 2662 | 3179 | 3381 | 2252 | 2836 | 4282 | 7208 | 7338 | 8780 | 4891 | 6731 | 10576 | 11181 | 8763 | 10732 | 8292 | 5983 | 5751 | 5533 | 5203 | 3569 | 2927
6127.34 | 625.4876 | 8114 | 8395 | 8881 | 4567 | 6275 | 3489 | 7406 | 11669 | 13433 | 16181 | 14533 | 10073 | 8819 | 7251 | 5033 | 5311 | 9101 | 6963 | 3684 | 10196 | 8416 | 11721 | 5619 | 2739 | 3343 | 2962 | 3464 | 2718 | 3211 | 4875 | 3888 | 4128 | 3275 | 4490 | 5417 | 3929 | 4081 | 2207 | 2937 | 2685 | 3170 | 3338 | 2222 | 2756 | 4257 | 7091 | 7390 | 9022 | 4922 | 6720 | 10682 | 11097 | 8625 | 10664 | 8191 | 6061 | 5641 | 5607 | 5123 | 3484 | 2980
6058.68 | 626.7709 | 8280 | 8270 | 8719 | 4502 | 6206 | 3460 | 7201 | 11423 | 13581 | 16174 | 14442 | 10029 | 8573 | 7024 | 4880 | 5343 | 9069 | 7005 | 3620 | 10195 | 8010 | 11715 | 5620 | 2683 | 3419 | 2996 | 3398 | 2687 | 3068 | 4753 | 3896 | 3963 | 3146 | 4413 | 5293 | 3813 | 4074 | 2159 | 2930 | 2606 | 3083 | 3317 | 2137 | 2762 | 4176 | 7021 | 7375 | 8957 | 4775 | 6693 | 10454 | 11098 | 8433 | 10436 | 8116 | 5986 | 5684 | 5373 | 4939 | 3521 | 2839
5994.78 | 628.0546 | 8321 | 8199 | 8700 | 4564 | 6018 | 3435 | 7224 | 11506 | 13144 | 16180 | 14206 | 10039 | 8571 | 7032 | 4775 | 5364 | 8807 | 6873 | 3611 | 9981 | 8095 | 11511 | 5484 | 2664 | 3482 | 2818 | 3291 | 2552 | 3039 | 4687 | 3943 | 3976 | 3164 | 4293 | 5299 | 3695 | 4098 | 2038 | 2886 | 2553 | 3036 | 3381 | 2119 | 2862 | 4150 | 6852 | 7137 | 8674 | 4921 | 6489 | 10219 | 10746 | 8566 | 10208 | 7935 | 5916 | 5401 | 5446 | 4855 | 3473 | 2913
5949.44 | 629.3389 | 8178 | 8136 | 8646 | 4367 | 6073 | 3312 | 6946 | 11428 | 13000 | 16181 | 14357 | 9825 | 8508 | 7090 | 4818 | 5141 | 8973 | 6779 | 3550 | 9904 | 8119 | 11619 | 5379 | 2503 | 3358 | 2927 | 3332 | 2470 | 3066 | 4710 | 3893 | 3983 | 3058 | 4333 | 5325 | 3770 | 3784 | 2060 | 2871 | 2558 | 3106 | 3230 | 2202 | 2678 | 4094 | 6913 | 7127 | 8440 | 4716 | 6636 | 10137 | 10780 | 8375 | 10227 | 7997 | 5853 | 5554 | 5113 | 4866 | 3385 | 2950
5890.96 | 630.6236 | 8036 | 8079 | 8440 | 4314 | 6045 | 3359 | 7051 | 11445 | 13096 | 16171 | 14162 | 9746 | 8336 | 6976 | 4698 | 5145 | 8708 | 6866 | 3588 | 9773 | 8005 | 11281 | 5451 | 2523 | 3309 | 2834 | 3436 | 2583 | 3014 | 4620 | 3823 | 3869 | 3095 | 4191 | 5118 | 3663 | 3963 | 1979 | 2729 | 2480 | 3101 | 3250 | 2100 | 2691 | 4013 | 6714 | 7000 | 8507 | 4720 | 6452 | 10265 | 10793 | 8174 | 10200 | 7828 | 5777 | 5352 | 5157 | 4991 | 3299 | 2828
5889.76 | 631.9088 | 8015 | 8079 | 8331 | 4204 | 5964 | 3363 | 6956 | 11250 | 13022 | 16189 | 14391 | 9856 | 8360 | 6987 | 4668 | 5086 | 8846 | 6849 | 3475 | 9890 | 8046 | 11516 | 5404 | 2518 | 3448 | 2899 | 3249 | 2458 | 3102 | 4556 | 3765 | 3723 | 2982 | 4362 | 5017 | 3795 | 3847 | 2017 | 2776 | 2637 | 3121 | 3290 | 1993 | 2692 | 4081 | 6861 | 7008 | 8346 | 4687 | 6511 | 10186 | 10663 | 8211 | 9985 | 7857 | 5804 | 5210 | 5132 | 4887 | 3442 | 2728
5871.26 | 633.1945 | 7973 | 7937 | 8340 | 4184 | 6009 | 3388 | 7030 | 11356 | 12662 | 16171 | 14413 | 9724 | 8114 | 6998 | 4713 | 5145 | 8847 | 6909 | 3539 | 9852 | 8001 | 11692 | 5298 | 2513 | 3365 | 2898 | 3259 | 2440 | 2998 | 4522 | 3869 | 3806 | 3037 | 4066 | 5256 | 3740 | 3907 | 1985 | 2704 | 2493 | 3034 | 3386 | 2068 | 2690 | 4056 | 6769 | 7028 | 8290 | 4624 | 6465 | 9968 | 10501 | 8141 | 9925 | 7916 | 5923 | 5339 | 5158 | 4800 | 3429 | 2922
5859.28 | 634.4807 | 7834 | 7998 | 8477 | 4413 | 6021 | 3309 | 7019 | 11165 | 12677 | 16180 | 14375 | 9667 | 8140 | 6876 | 4771 | 5051 | 8612 | 6853 | 3485 | 9762 | 7978 | 11521 | 5330 | 2500 | 3325 | 2862 | 3249 | 2601 | 3005 | 4551 | 3794 | 3808 | 3044 | 4259 | 5253 | 3738 | 3925 | 2071 | 2690 | 2529 | 3025 | 3146 | 2006 | 2717 | 4151 | 6776 | 6896 | 8366 | 4711 | 6452 | 9866 | 10499 | 8129 | 9828 | 7642 | 5722 | 5276 | 5078 | 4846 | 3404 | 2923
5803.58 | 635.7673 | 7782 | 7807 | 8241 | 4343 | 5959 | 3386 | 6808 | 11090 | 12715 | 16174 | 14103 | 9547 | 8341 | 6832 | 4749 | 5080 | 8670 | 6907 | 3452 | 9728 | 7923 | 11487 | 5331 | 2532 | 3299 | 2902 | 3179 | 2541 | 2888 | 4437 | 3789 | 3782 | 2929 | 4085 | 5055 | 3686 | 3786 | 1950 | 2717 | 2524 | 2997 | 3185 | 1868 | 2701 | 4081 | 6560 | 6861 | 8124 | 4713 | 6553 | 9931 | 10451 | 7956 | 9821 | 7606 | 5629 | 5153 | 5048 | 4709 | 3284 | 2823
5765.76 | 637.0544 | 7772 | 7703 | 8191 | 4073 | 6040 | 3328 | 6929 | 11139 | 12705 | 16127 | 14069 | 9719 | 8025 | 6876 | 4746 | 5090 | 8620 | 6835 | 3490 | 9409 | 7709 | 11391 | 5289 | 2528 | 3228 | 2762 | 3110 | 2570 | 2923 | 4358 | 3747 | 3757 | 2846 | 4152 | 5012 | 3607 | 3784 | 2049 | 2680 | 2509 | 2878 | 3245 | 1883 | 2788 | 4117 | 6685 | 6952 | 8016 | 4475 | 6352 | 9746 | 10429 | 7841 | 9767 | 7433 | 5577 | 5126 | 5068 | 4749 | 3308 | 2750
5717.82 | 638.342 | 7675 | 7807 | 8075 | 4232 | 5914 | 3301 | 6850 | 11053 | 12612 | 15798 | 14101 | 9468 | 7889 | 6785 | 4746 | 5004 | 8426 | 6777 | 3493 | 9388 | 7679 | 11512 | 5423 | 2470 | 3202 | 2812 | 3203 | 2466 | 2920 | 4346 | 3709 | 3639 | 2987 | 4086 | 4963 | 3653 | 3866 | 1991 | 2576 | 2424 | 2883 | 3140 | 1965 | 2578 | 3951 | 6515 | 6763 | 7845 | 4640 | 6290 | 9720 | 10482 | 7855 | 9790 | 7523 | 5741 | 5309 | 5005 | 4818 | 3347 | 2690
5638.2 | 639.6301 | 7588 | 7630 | 8078 | 4292 | 5833 | 3166 | 6581 | 10924 | 12289 | 15521 | 13707 | 9572 | 7968 | 6699 | 4564 | 4978 | 8393 | 6651 | 3451 | 9443 | 7504 | 11281 | 5164 | 2455 | 3166 | 2679 | 3059 | 2413 | 2849 | 4156 | 3649 | 3725 | 2886 | 4150 | 4784 | 3638 | 3869 | 1884 | 2579 | 2464 | 2918 | 3046 | 1833 | 2582 | 4095 | 6636 | 6646 | 7895 | 4414 | 6163 | 9514 | 10214 | 7616 | 9564 | 7143 | 5536 | 5005 | 4785 | 4783 | 3160 | 2585
5603.02 | 640.9186 | 7624 | 7591 | 8084 | 4187 | 5913 | 3183 | 6757 | 10862 | 12070 | 15891 | 13747 | 9403 | 7923 | 6751 | 4605 | 4905 | 8284 | 6629 | 3463 | 9227 | 7446 | 11134 | 5143 | 2479 | 3215 | 2753 | 3055 | 2462 | 2812 | 3996 | 3620 | 3624 | 2869 | 3902 | 4800 | 3621 | 3683 | 1848 | 2557 | 2439 | 2877 | 3050 | 1905 | 2512 | 4024 | 6422 | 6564 | 7669 | 4385 | 6186 | 9408 | 9937 | 7556 | 9320 | 7195 | 5403 | 5084 | 4845 | 4523 | 3224 | 2750
5539.96 | 642.2077 | 7616 | 7397 | 7831 | 4311 | 5747 | 3210 | 6502 | 10598 | 12006 | 15375 | 13866 | 9387 | 7740 | 6653 | 4597 | 4874 | 8273 | 6705 | 3386 | 9072 | 7527 | 10797 | 5124 | 2466 | 3086 | 2670 | 3062 | 2413 | 2793 | 4126 | 3601 | 3532 | 2803 | 3981 | 4772 | 3549 | 3688 | 1832 | 2559 | 2438 | 2734 | 3103 | 1891 | 2525 | 3852 | 6378 | 6369 | 7796 | 4347 | 6038 | 9511 | 10141 | 7562 | 9097 | 7206 | 5432 | 5030 | 4740 | 4637 | 3265 | 2570
5467.02 | 643.4972 | 7334 | 7379 | 7895 | 4072 | 5767 | 3095 | 6530 | 10734 | 11772 | 15194 | 13773 | 9340 | 7636 | 6620 | 4553 | 4830 | 8150 | 6560 | 3426 | 8944 | 7408 | 10715 | 4877 | 2375 | 3131 | 2646 | 2956 | 2377 | 2855 | 3952 | 3573 | 3380 | 2721 | 3752 | 4768 | 3548 | 3562 | 1822 | 2465 | 2353 | 2737 | 2975 | 1905 | 2484 | 3938 | 6312 | 6318 | 7558 | 4174 | 6110 | 9372 | 10080 | 7308 | 9052 | 7154 | 5364 | 4965 | 4777 | 4368 | 3126 | 2694
5429 | 644.7872 | 7459 | 7163 | 7821 | 4022 | 5618 | 3130 | 6495 | 10415 | 11663 | 15061 | 13530 | 9293 | 7586 | 6413 | 4608 | 4935 | 7981 | 6508 | 3356 | 8988 | 7452 | 10894 | 4891 | 2308 | 3061 | 2619 | 2754 | 2363 | 2892 | 4080 | 3538 | 3464 | 2817 | 3675 | 4692 | 3466 | 3663 | 1844 | 2547 | 2359 | 2702 | 2936 | 1824 | 2467 | 3884 | 6252 | 6250 | 7459 | 4262 | 5990 | 9284 | 9936 | 7434 | 8790 | 6951 | 5296 | 4697 | 4742 | 4508 | 3260 | 2544
5358.58 | 646.0776 | 7282 | 7311 | 7692 | 3971 | 5552 | 3047 | 6277 | 10217 | 11451 | 14859 | 13555 | 9129 | 7596 | 6478 | 4496 | 4810 | 8090 | 6310 | 3271 | 8797 | 7249 | 10647 | 4975 | 2308 | 3027 | 2668 | 2785 | 2240 | 2650 | 3904 | 3474 | 3304 | 2718 | 3745 | 4766 | 3346 | 3517 | 1774 | 2408 | 2320 | 2656 | 3015 | 1876 | 2552 | 3875 | 6189 | 6236 | 7339 | 4332 | 5843 | 9071 | 9688 | 7098 | 8770 | 6948 | 5342 | 4933 | 4622 | 4484 | 3134 | 2465
5268.16 | 647.3687 | 7248 | 6929 | 7670 | 3825 | 5498 | 2801 | 6172 | 10061 | 11466 | 14674 | 13316 | 9057 | 7501 | 6532 | 4396 | 4542 | 7704 | 6265 | 3348 | 8548 | 7081 | 10408 | 5005 | 2295 | 2957 | 2566 | 2701 | 2287 | 2680 | 3737 | 3375 | 3390 | 2726 | 3704 | 4583 | 3406 | 3350 | 1730 | 2263 | 2330 | 2645 | 2965 | 1905 | 2464 | 3726 | 6239 | 6089 | 7201 | 4159 | 5888 | 9068 | 9465 | 7177 | 8530 | 6898 | 5242 | 4693 | 4552 | 4268 | 3184 | 2449
5233.12 | 648.66 | 7216 | 7040 | 7417 | 3801 | 5450 | 2957 | 6015 | 9875 | 11418 | 14456 | 13169 | 8976 | 7532 | 6337 | 4276 | 4553 | 7943 | 6181 | 3121 | 8581 | 7184 | 10495 | 4772 | 2240 | 2949 | 2592 | 2717 | 2249 | 2663 | 3837 | 3364 | 3261 | 2690 | 3509 | 4684 | 3304 | 3400 | 1720 | 2287 | 2248 | 2679 | 2982 | 1860 | 2485 | 3787 | 6042 | 6139 | 7199 | 4067 | 5937 | 9092 | 9702 | 7078 | 8461 | 6701 | 5105 | 4648 | 4628 | 4242 | 2913 | 2407
5193.5 | 649.952 | 7101 | 7064 | 7473 | 3934 | 5449 | 2981 | 5980 | 9969 | 11229 | 14265 | 13205 | 8723 | 7387 | 6417 | 4264 | 4427 | 7782 | 6307 | 3251 | 8455 | 7039 | 10357 | 4689 | 2192 | 2942 | 2598 | 2641 | 2229 | 2660 | 3772 | 3325 | 3086 | 2586 | 3486 | 4472 | 3389 | 3485 | 1732 | 2405 | 2284 | 2693 | 2947 | 1847 | 2356 | 3857 | 5872 | 5988 | 7050 | 4045 | 5988 | 8818 | 9427 | 6788 | 8267 | 6523 | 5178 | 4603 | 4531 | 4273 | 3015 | 2422
5148.12 | 651.2444 | 7045 | 6793 | 7491 | 3783 | 5244 | 3027 | 5858 | 9899 | 10946 | 14166 | 13012 | 8794 | 7299 | 6232 | 4240 | 4514 | 7748 | 6100 | 3181 | 8307 | 6879 | 10541 | 4749 | 2103 | 2892 | 2580 | 2690 | 2157 | 2691 | 3672 | 3393 | 3191 | 2546 | 3501 | 4428 | 3206 | 3394 | 1747 | 2315 | 2269 | 2675 | 2985 | 1846 | 2342 | 3741 | 6017 | 5971 | 7173 | 4084 | 5949 | 9043 | 9426 | 6940 | 8117 | 6498 | 5163 | 4564 | 4406 | 4228 | 2998 | 2409
5151.92 | 652.5372 | 7103 | 6795 | 7456 | 3727 | 5417 | 2917 | 5734 | 9988 | 10965 | 14077 | 13018 | 8880 | 7274 | 6268 | 4320 | 4413 | 7704 | 6122 | 3363 | 8506 | 7016 | 10377 | 4751 | 2205 | 2915 | 2475 | 2632 | 2192 | 2582 | 3607 | 3321 | 3175 | 2573 | 3631 | 4548 | 3238 | 3497 | 1739 | 2204 | 2188 | 2618 | 2912 | 1863 | 2416 | 3728 | 5831 | 6049 | 7186 | 4112 | 5968 | 8689 | 9369 | 6683 | 8086 | 6465 | 4971 | 4599 | 4377 | 4113 | 3047 | 2334
5111.62 | 653.8307 | 6962 | 6767 | 7278 | 3801 | 5340 | 2801 | 5910 | 9995 | 10886 | 13782 | 13337 | 8681 | 7254 | 6282 | 4290 | 4515 | 7485 | 6222 | 3333 | 8389 | 6988 | 10258 | 4612 | 2162 | 2960 | 2411 | 2584 | 2150 | 2651 | 3601 | 3456 | 3093 | 2475 | 3544 | 4351 | 3314 | 3266 | 1769 | 2218 | 2128 | 2606 | 2940 | 1801 | 2455 | 3763 | 5894 | 5962 | 7143 | 3985 | 5731 | 8908 | 9410 | 6754 | 8162 | 6272 | 4889 | 4500 | 4319 | 4212 | 2883 | 2361
5073.16 | 655.1245 | 6859 | 6814 | 7331 | 3723 | 5306 | 2858 | 5802 | 9726 | 10843 | 13990 | 12977 | 8778 | 7149 | 6129 | 4254 | 4398 | 7517 | 6058 | 3264 | 8276 | 6944 | 10087 | 4658 | 2117 | 2829 | 2423 | 2600 | 2152 | 2657 | 3529 | 3384 | 3167 | 2434 | 3519 | 4372 | 3133 | 3383 | 1800 | 2165 | 2235 | 2660 | 2956 | 1746 | 2329 | 3774 | 5982 | 5712 | 6958 | 4001 | 5900 | 8766 | 9332 | 6767 | 7948 | 6291 | 4928 | 4563 | 4384 | 4117 | 2841 | 2291
5045.24 | 656.4188 | 6830 | 6727 | 7307 | 3687 | 5399 | 2715 | 5830 | 9616 | 10840 | 13663 | 12982 | 8622 | 7159 | 6118 | 4143 | 4295 | 7517 | 5950 | 3225 | 8330 | 6899 | 10172 | 4790 | 2162 | 2839 | 2524 | 2544 | 2064 | 2581 | 3550 | 3199 | 3064 | 2489 | 3519 | 4466 | 3287 | 3189 | 1714 | 2245 | 2188 | 2637 | 2763 | 1735 | 2404 | 3695 | 5994 | 5834 | 6967 | 4012 | 5781 | 8723 | 9161 | 6431 | 7556 | 6326 | 4843 | 4381 | 4265 | 4065 | 2925 | 2232
4992.28 | 657.7136 | 6796 | 6631 | 7162 | 3670 | 5103 | 2836 | 5771 | 9591 | 10590 | 13519 | 12921 | 8709 | 7047 | 6182 | 3988 | 4240 | 7549 | 5976 | 3168 | 8270 | 6692 | 10140 | 4574 | 2124 | 2949 | 2452 | 2541 | 2109 | 2559 | 3444 | 3282 | 3045 | 2431 | 3483 | 4345 | 3177 | 3321 | 1708 | 2129 | 2192 | 2594 | 2897 | 1793 | 2279 | 3561 | 5786 | 5620 | 6931 | 4035 | 5702 | 8556 | 9019 | 6483 | 7784 | 6085 | 4903 | 4429 | 4222 | 4008 | 2888 | 2292
4921.02 | 659.0089 | 6812 | 6583 | 7166 | 3620 | 5247 | 2692 | 5705 | 9437 | 10592 | 13204 | 12631 | 8651 | 6925 | 6019 | 3986 | 4350 | 7268 | 5815 | 3098 | 8054 | 6622 | 9986 | 4626 | 2047 | 2738 | 2320 | 2478 | 2016 | 2595 | 3352 | 3249 | 2921 | 2394 | 3387 | 4197 | 3203 | 3112 | 1697 | 2079 | 2094 | 2595 | 2896 | 1680 | 2370 | 3617 | 5765 | 5660 | 6873 | 3912 | 5715 | 8400 | 9032 | 6305 | 7715 | 6029 | 4714 | 4388 | 4196 | 3912 | 2827 | 2178
4844.32 | 660.3047 | 6641 | 6446 | 7078 | 3603 | 5096 | 2723 | 5523 | 9327 | 10309 | 13104 | 12631 | 8623 | 6894 | 5972 | 4048 | 4261 | 7125 | 5669 | 3089 | 7961 | 6738 | 9565 | 4356 | 2065 | 2731 | 2323 | 2416 | 2000 | 2530 | 3202 | 3063 | 2906 | 2339 | 3318 | 4162 | 3074 | 3117 | 1609 | 2055 | 2138 | 2571 | 2892 | 1687 | 2281 | 3598 | 5500 | 5643 | 6817 | 3797 | 5600 | 8217 | 8965 | 6342 | 7346 | 6016 | 4726 | 4244 | 4133 | 3893 | 2883 | 2256
4762.9 | 661.6008 | 6488 | 6268 | 6779 | 3508 | 5015 | 2712 | 5594 | 9317 | 10239 | 12987 | 12289 | 8361 | 6698 | 5848 | 4043 | 4192 | 6927 | 5646 | 3063 | 7910 | 6501 | 9721 | 4366 | 2068 | 2654 | 2198 | 2393 | 1909 | 2428 | 3127 | 3161 | 2788 | 2439 | 3290 | 4163 | 3011 | 2990 | 1615 | 1989 | 1958 | 2487 | 2883 | 1655 | 2310 | 3640 | 5559 | 5487 | 6389 | 3646 | 5436 | 8274 | 8894 | 6132 | 7237 | 5944 | 4607 | 4213 | 4067 | 3985 | 2739 | 2142
4694.74 | 662.8976 | 6493 | 6163 | 6772 | 3431 | 4902 | 2591 | 5465 | 8908 | 9951 | 12792 | 12052 | 8133 | 6521 | 5798 | 3848 | 4195 | 6845 | 5591 | 3078 | 7698 | 6311 | 9484 | 4353 | 2014 | 2727 | 2314 | 2430 | 1955 | 2414 | 3179 | 3137 | 2937 | 2316 | 3210 | 4051 | 2975 | 2995 | 1710 | 1961 | 1905 | 2578 | 2890 | 1720 | 2149 | 3461 | 5442 | 5391 | 6349 | 3734 | 5418 | 8031 | 8610 | 6158 | 7121 | 5766 | 4656 | 4245 | 4040 | 3962 | 2878 | 2199
4625.92 | 664.1948 | 6359 | 6157 | 6758 | 3452 | 4834 | 2576 | 5253 | 8908 | 9671 | 12645 | 12133 | 8121 | 6435 | 5663 | 3923 | 4059 | 6774 | 5566 | 3081 | 7558 | 6177 | 9194 | 4285 | 1985 | 2794 | 2244 | 2263 | 1857 | 2416 | 3088 | 3020 | 2769 | 2289 | 3128 | 4008 | 3010 | 3077 | 1544 | 1947 | 1932 | 2504 | 2683 | 1623 | 2154 | 3431 | 5391 | 5344 | 6260 | 3747 | 5206 | 7966 | 8515 | 6111 | 7058 | 5855 | 4510 | 4167 | 3976 | 3803 | 2742 | 2122
4614.86 | 665.4925 | 6411 | 6043 | 6741 | 3439 | 4925 | 2612 | 5220 | 8694 | 9702 | 12474 | 12006 | 7996 | 6505 | 5992 | 3763 | 3950 | 6679 | 5710 | 3067 | 7467 | 6261 | 9257 | 4033 | 1934 | 2679 | 2274 | 2434 | 1819 | 2449 | 3072 | 3071 | 2887 | 2265 | 3169 | 3999 | 3031 | 2954 | 1523 | 1911 | 1955 | 2535 | 2692 | 1519 | 2178 | 3550 | 5418 | 5309 | 6152 | 3701 | 5316 | 7862 | 8334 | 5996 | 7288 | 5716 | 4599 | 4054 | 3924 | 3787 | 2624 | 2115
4570.92 | 666.7906 | 6265 | 6097 | 6686 | 3289 | 4975 | 2536 | 5134 | 8862 | 9669 | 12427 | 12050 | 8072 | 6492 | 5613 | 3955 | 3869 | 6668 | 5349 | 2987 | 7358 | 6170 | 9191 | 4280 | 2000 | 2599 | 2145 | 2315 | 1881 | 2310 | 3050 | 3007 | 2766 | 2180 | 3050 | 3942 | 2945 | 2954 | 1566 | 1858 | 1900 | 2498 | 2661 | 1558 | 2197 | 3478 | 5318 | 5159 | 6253 | 3686 | 5276 | 8038 | 8336 | 5864 | 6993 | 5634 | 4282 | 4072 | 3678 | 3694 | 2516 | 2026
4537.54 | 668.0893 | 6336 | 5836 | 6543 | 3306 | 4878 | 2550 | 5099 | 8627 | 9563 | 12265 | 11990 | 8128 | 6311 | 5660 | 3819 | 3937 | 6457 | 5525 | 3054 | 7432 | 6223 | 9085 | 4158 | 1973 | 2634 | 2050 | 2251 | 1803 | 2301 | 3072 | 3026 | 2750 | 2200 | 2965 | 3981 | 2938 | 2887 | 1600 | 1908 | 2026 | 2541 | 2687 | 1543 | 2066 | 3441 | 5356 | 5190 | 6032 | 3617 | 5257 | 7719 | 8226 | 5754 | 6889 | 5496 | 4366 | 4113 | 4013 | 3754 | 2586 | 2119
4462.8 | 669.3884 | 6075 | 5754 | 6588 | 3260 | 4879 | 2480 | 4988 | 8571 | 9391 | 12076 | 11678 | 7924 | 6168 | 5670 | 3780 | 3905 | 6480 | 5395 | 2956 | 7405 | 6118 | 8960 | 4131 | 1849 | 2592 | 2187 | 2208 | 1761 | 2378 | 3002 | 2948 | 2705 | 2242 | 2976 | 3912 | 2838 | 2885 | 1481 | 1813 | 1919 | 2327 | 2493 | 1554 | 2098 | 3303 | 5312 | 5130 | 5853 | 3530 | 5212 | 7622 | 8245 | 5603 | 6825 | 5532 | 4388 | 4001 | 3774 | 3824 | 2725 | 1954
4424.96 | 670.688 | 6191 | 5602 | 6494 | 3229 | 4662 | 2470 | 5087 | 8525 | 9377 | 11761 | 11652 | 7835 | 6301 | 5663 | 3713 | 3877 | 6564 | 5213 | 3057 | 7121 | 5889 | 8979 | 4115 | 1884 | 2531 | 2091 | 2191 | 1771 | 2269 | 2975 | 2900 | 2694 | 2122 | 2959 | 3714 | 2886 | 2841 | 1517 | 1817 | 1857 | 2387 | 2679 | 1508 | 2050 | 3373 | 5184 | 5060 | 5817 | 3566 | 5228 | 7670 | 8116 | 5800 | 6717 | 5484 | 4243 | 4052 | 3745 | 3576 | 2602 | 1944
4364.62 | 671.9881 | 6036 | 5728 | 6451 | 3232 | 4601 | 2438 | 4896 | 8492 | 9303 | 11868 | 11580 | 7803 | 6097 | 5443 | 3702 | 3760 | 6213 | 5201 | 2892 | 7262 | 5761 | 8874 | 3939 | 1774 | 2522 | 2053 | 2211 | 1786 | 2347 | 2816 | 2937 | 2664 | 2177 | 2922 | 3712 | 2886 | 2765 | 1471 | 1783 | 1822 | 2381 | 2546 | 1519 | 2024 | 3272 | 5053 | 5004 | 5702 | 3468 | 5042 | 7644 | 7906 | 5455 | 6740 | 5326 | 4222 | 3957 | 3711 | 3676 | 2588 | 1932
4319.64 | 673.2886 | 5935 | 5664 | 6183 | 3178 | 4675 | 2542 | 4882 | 8511 | 8999 | 11574 | 11501 | 7558 | 6139 | 5575 | 3599 | 3710 | 6317 | 5226 | 2911 | 6930 | 5902 | 8673 | 4013 | 1705 | 2620 | 2165 | 2196 | 1744 | 2167 | 2862 | 2823 | 2500 | 2091 | 2797 | 3736 | 2784 | 2713 | 1461 | 1799 | 1785 | 2362 | 2514 | 1462 | 1943 | 3345 | 4957 | 4840 | 5839 | 3517 | 5058 | 7442 | 7869 | 5444 | 6611 | 5373 | 4356 | 3916 | 3686 | 3571 | 2478 | 2034
4283.66 | 674.5897 | 5905 | 5462 | 6313 | 3248 | 4564 | 2435 | 4678 | 8423 | 9046 | 11356 | 11478 | 7657 | 5935 | 5409 | 3534 | 3706 | 6189 | 5170 | 2890 | 6759 | 5838 | 8807 | 4057 | 1792 | 2545 | 1951 | 2154 | 1761 | 2231 | 2727 | 2973 | 2588 | 1999 | 2711 | 3713 | 2841 | 2756 | 1489 | 1673 | 1852 | 2287 | 2513 | 1454 | 2007 | 3213 | 5021 | 4935 | 5761 | 3424 | 4953 | 7505 | 7680 | 5483 | 6613 | 5177 | 4309 | 3779 | 3789 | 3606 | 2513 | 1898
4260.06 | 675.8912 | 5914 | 5477 | 6181 | 3224 | 4629 | 2419 | 4800 | 8128 | 8957 | 11367 | 11240 | 7642 | 5948 | 5285 | 3565 | 3661 | 6223 | 5053 | 2871 | 6926 | 5789 | 8634 | 4176 | 1851 | 2546 | 2081 | 2075 | 1675 | 2281 | 2839 | 2809 | 2542 | 2002 | 2821 | 3577 | 2802 | 2688 | 1507 | 1683 | 1764 | 2282 | 2468 | 1468 | 2026 | 3185 | 5053 | 4843 | 5567 | 3356 | 5103 | 7396 | 7867 | 5393 | 6541 | 5417 | 4228 | 3750 | 3576 | 3570 | 2589 | 1939
4261.22 | 677.1932 | 5975 | 5287 | 6308 | 3143 | 4665 | 2404 | 4822 | 8303 | 8897 | 11409 | 11338 | 7599 | 5858 | 5334 | 3525 | 3717 | 6155 | 5173 | 2910 | 7056 | 5734 | 8532 | 3902 | 1776 | 2532 | 2089 | 2141 | 1591 | 2300 | 2731 | 2806 | 2579 | 2000 | 2684 | 3682 | 2819 | 2680 | 1493 | 1637 | 1844 | 2274 | 2499 | 1412 | 2033 | 3340 | 4996 | 4766 | 5676 | 3435 | 5200 | 7502 | 7976 | 5159 | 6492 | 5241 | 4080 | 3627 | 3665 | 3519 | 2594 | 1892
4180.42 | 678.4957 | 5797 | 5352 | 6233 | 3138 | 4615 | 2354 | 4574 | 8010 | 8794 | 11215 | 11126 | 7396 | 5853 | 5186 | 3566 | 3567 | 6072 | 5030 | 2931 | 6696 | 5716 | 8452 | 3894 | 1665 | 2464 | 2102 | 2138 | 1682 | 2185 | 2715 | 2725 | 2504 | 1964 | 2694 | 3598 | 2739 | 2640 | 1415 | 1614 | 1744 | 2157 | 2404 | 1433 | 1971 | 3132 | 5013 | 4756 | 5549 | 3371 | 5080 | 7418 | 7815 | 5407 | 6263 | 5044 | 4077 | 3794 | 3774 | 3601 | 2591 | 1898
4136.44 | 679.7986 | 5691 | 5210 | 6032 | 3042 | 4395 | 2319 | 4653 | 7833 | 8833 | 11229 | 11069 | 7431 | 5665 | 5294 | 3512 | 3613 | 5964 | 5032 | 2857 | 6733 | 5736 | 8347 | 3868 | 1745 | 2362 | 2027 | 2028 | 1734 | 2136 | 2626 | 2745 | 2530 | 1960 | 2689 | 3459 | 2672 | 2545 | 1403 | 1653 | 1706 | 2286 | 2432 | 1412 | 1971 | 3182 | 4785 | 4602 | 5457 | 3255 | 5062 | 7458 | 7697 | 5201 | 6182 | 5121 | 4039 | 3689 | 3518 | 3409 | 2580 | 1898
4090.5 | 681.1021 | 5683 | 5076 | 6172 | 3196 | 4487 | 2233 | 4555 | 7824 | 8548 | 10901 | 10801 | 7413 | 5688 | 5007 | 3425 | 3564 | 5921 | 4951 | 2802 | 6797 | 5599 | 8426 | 3762 | 1743 | 2384 | 2011 | 2012 | 1656 | 2149 | 2679 | 2665 | 2372 | 2016 | 2669 | 3442 | 2628 | 2527 | 1411 | 1619 | 1659 | 2251 | 2333 | 1398 | 2073 | 3129 | 4740 | 4631 | 5306 | 3299 | 4892 | 7333 | 7554 | 5181 | 6197 | 5009 | 4008 | 3744 | 3521 | 3459 | 2410 | 1825
4054.72 | 682.406 | 5570 | 5349 | 6093 | 2986 | 4534 | 2232 | 4538 | 8001 | 8497 | 10905 | 10839 | 7254 | 5574 | 5042 | 3346 | 3556 | 5764 | 4874 | 2751 | 6683 | 5463 | 8280 | 3751 | 1677 | 2343 | 2012 | 1993 | 1650 | 2152 | 2595 | 2604 | 2385 | 1947 | 2521 | 3428 | 2643 | 2516 | 1357 | 1648 | 1666 | 2165 | 2256 | 1436 | 1939 | 3173 | 4746 | 4630 | 5326 | 3176 | 4870 | 7228 | 7340 | 5047 | 6031 | 5011 | 3878 | 3653 | 3379 | 3325 | 2361 | 1797
4018.06 | 683.7104 | 5536 | 5138 | 6010 | 2980 | 4418 | 2339 | 4472 | 7632 | 8222 | 10566 | 10695 | 7242 | 5570 | 5214 | 3401 | 3503 | 5641 | 4815 | 2855 | 6510 | 5345 | 8220 | 3835 | 1680 | 2441 | 1913 | 2024 | 1692 | 2072 | 2595 | 2633 | 2484 | 1929 | 2549 | 3390 | 2685 | 2625 | 1374 | 1582 | 1682 | 2136 | 2487 | 1367 | 1892 | 3109 | 4670 | 4460 | 5219 | 3174 | 4880 | 7172 | 7443 | 5018 | 5806 | 4911 | 3871 | 3478 | 3352 | 3355 | 2373 | 1832
3954.44 | 685.0153 | 5516 | 5068 | 5816 | 2953 | 4383 | 2287 | 4432 | 7345 | 8314 | 10546 | 10634 | 7082 | 5448 | 4964 | 3520 | 3508 | 5702 | 4729 | 2809 | 6515 | 5245 | 8091 | 3696 | 1601 | 2319 | 1872 | 1910 | 1598 | 2077 | 2571 | 2655 | 2367 | 1844 | 2433 | 3334 | 2483 | 2481 | 1327 | 1583 | 1723 | 2123 | 2281 | 1317 | 1965 | 3133 | 4652 | 4410 | 5162 | 3021 | 4877 | 6963 | 7439 | 5048 | 5914 | 4776 | 4047 | 3663 | 3351 | 3342 | 2435 | 1821
3883.86 | 686.3207 | 5425 | 4969 | 5721 | 2935 | 4298 | 2182 | 4241 | 7430 | 8030 | 10380 | 10482 | 7072 | 5553 | 4956 | 3241 | 3431 | 5627 | 4617 | 2660 | 6371 | 5213 | 7812 | 3660 | 1627 | 2268 | 1808 | 1861 | 1608 | 2010 | 2401 | 2509 | 2295 | 1781 | 2464 | 3280 | 2540 | 2432 | 1344 | 1618 | 1669 | 2190 | 2366 | 1343 | 1833 | 3056 | 4529 | 4400 | 4925 | 2985 | 4745 | 6922 | 7246 | 4840 | 5858 | 4711 | 3775 | 3477 | 3323 | 3250 | 2322 | 1748
3809.76 | 687.6265 | 5163 | 4816 | 5639 | 2767 | 4110 | 2128 | 4200 | 7367 | 8049 | 10238 | 10331 | 6887 | 5220 | 4869 | 3301 | 3333 | 5559 | 4567 | 2633 | 6284 | 5076 | 7943 | 3471 | 1672 | 2176 | 1823 | 1920 | 1580 | 2028 | 2453 | 2442 | 2160 | 1849 | 2421 | 3178 | 2490 | 2359 | 1261 | 1513 | 1593 | 2065 | 2198 | 1307 | 1852 | 2942 | 4313 | 4280 | 5054 | 2978 | 4630 | 6907 | 7104 | 4697 | 5778 | 4584 | 3845 | 3470 | 3287 | 3216 | 2274 | 1693
3748.48 | 688.9328 | 5088 | 4687 | 5488 | 2781 | 4240 | 2163 | 4220 | 7087 | 7939 | 10121 | 10316 | 6816 | 5128 | 4878 | 3206 | 3313 | 5352 | 4687 | 2689 | 6223 | 4861 | 7742 | 3412 | 1537 | 2149 | 1776 | 1807 | 1488 | 1986 | 2364 | 2440 | 2240 | 1755 | 2340 | 3071 | 2499 | 2242 | 1265 | 1457 | 1556 | 2018 | 2260 | 1284 | 1725 | 3011 | 4252 | 4055 | 4789 | 3032 | 4589 | 6741 | 6875 | 4800 | 5415 | 4520 | 3758 | 3423 | 3170 | 3069 | 2205 | 1717
3688.28 | 690.2396 | 5189 | 4606 | 5353 | 2771 | 4072 | 2106 | 4141 | 7197 | 7631 | 9989 | 9917 | 6758 | 5145 | 4816 | 3074 | 3189 | 5249 | 4521 | 2688 | 5932 | 4850 | 7515 | 3488 | 1551 | 2132 | 1688 | 1703 | 1437 | 1939 | 2275 | 2389 | 2144 | 1718 | 2256 | 3115 | 2438 | 2219 | 1210 | 1457 | 1593 | 2006 | 2246 | 1282 | 1913 | 2983 | 4328 | 4110 | 4714 | 2946 | 4425 | 6605 | 6713 | 4627 | 5384 | 4508 | 3657 | 3307 | 3089 | 3029 | 2299 | 1635
3631.08 | 691.5469 | 4958 | 4530 | 5412 | 2680 | 4076 | 2177 | 4003 | 6789 | 7703 | 9690 | 9997 | 6650 | 5191 | 4728 | 3123 | 3083 | 5083 | 4411 | 2592 | 5785 | 4973 | 7626 | 3334 | 1497 | 2091 | 1711 | 1721 | 1397 | 2001 | 2187 | 2384 | 2139 | 1637 | 2224 | 3044 | 2333 | 2216 | 1237 | 1450 | 1504 | 2044 | 2164 | 1238 | 1793 | 2871 | 4190 | 3952 | 4636 | 2828 | 4471 | 6241 | 6572 | 4572 | 5320 | 4322 | 3567 | 3169 | 3030 | 3055 | 2237 | 1599
3556.82 | 692.8546 | 4928 | 4360 | 5150 | 2773 | 3906 | 2072 | 3877 | 6776 | 7464 | 9343 | 9908 | 6649 | 5068 | 4571 | 2970 | 3122 | 5080 | 4350 | 2650 | 5719 | 4655 | 7308 | 3374 | 1482 | 2102 | 1695 | 1752 | 1390 | 1886 | 2174 | 2304 | 1999 | 1701 | 2158 | 3009 | 2315 | 2196 | 1269 | 1416 | 1481 | 2032 | 2098 | 1220 | 1802 | 2804 | 4154 | 3963 | 4455 | 2707 | 4204 | 6501 | 6611 | 4438 | 5266 | 4222 | 3488 | 3255 | 2978 | 2932 | 2142 | 1538
3460.8 | 694.1628 | 4626 | 4348 | 5074 | 2533 | 3828 | 1952 | 3869 | 6599 | 7274 | 9200 | 9631 | 6525 | 4929 | 4360 | 2903 | 2929 | 4948 | 4227 | 2496 | 5576 | 4556 | 7273 | 3267 | 1463 | 2036 | 1604 | 1655 | 1382 | 1901 | 2113 | 2243 | 1899 | 1646 | 2104 | 2913 | 2291 | 2117 | 1186 | 1372 | 1404 | 1953 | 2043 | 1224 | 1717 | 2714 | 3910 | 3811 | 4447 | 2750 | 4219 | 6233 | 6269 | 4349 | 5180 | 4263 | 3423 | 3173 | 3046 | 2943 | 2097 | 1583
3417.42 | 695.4716 | 4672 | 4246 | 5064 | 2550 | 3750 | 1993 | 3700 | 6295 | 7107 | 9121 | 9409 | 6427 | 5051 | 4484 | 2863 | 3022 | 4824 | 4074 | 2465 | 5465 | 4490 | 6949 | 3336 | 1427 | 2043 | 1613 | 1671 | 1379 | 1843 | 2021 | 2188 | 1958 | 1637 | 2025 | 2792 | 2230 | 2045 | 1152 | 1305 | 1437 | 1883 | 2126 | 1225 | 1651 | 2831 | 3997 | 3722 | 4325 | 2711 | 4277 | 6336 | 6412 | 4287 | 5078 | 4120 | 3318 | 3035 | 2859 | 2815 | 2058 | 1455
3355.14 | 696.7808 | 4698 | 4165 | 4850 | 2436 | 3674 | 1950 | 3612 | 6362 | 6762 | 8609 | 9282 | 6413 | 4905 | 4483 | 2794 | 2926 | 4634 | 4126 | 2421 | 5208 | 4619 | 6728 | 3142 | 1424 | 1963 | 1583 | 1659 | 1324 | 1875 | 2018 | 2209 | 1937 | 1532 | 2125 | 2803 | 2215 | 2113 | 1143 | 1333 | 1458 | 2007 | 2051 | 1151 | 1745 | 2720 | 4099 | 3586 | 4087 | 2661 | 4137 | 6099 | 6188 | 4257 | 4965 | 4060 | 3248 | 3100 | 2883 | 2763 | 2099 | 1577
3275.64 | 698.0905 | 4558 | 4195 | 4807 | 2361 | 3727 | 2039 | 3536 | 6105 | 6611 | 8464 | 9010 | 6172 | 4734 | 4448 | 2717 | 2887 | 4634 | 3978 | 2444 | 5067 | 4192 | 6850 | 3186 | 1223 | 1873 | 1561 | 1533 | 1268 | 1806 | 1965 | 2109 | 1883 | 1499 | 1953 | 2736 | 2233 | 1978 | 1141 | 1292 | 1421 | 1933 | 2005 | 1172 | 1650 | 2636 | 3693 | 3576 | 4125 | 2636 | 4160 | 6054 | 6088 | 4099 | 5017 | 4125 | 3403 | 3093 | 2815 | 2762 | 2014 | 1534
3220.62 | 699.4006 | 4523 | 4093 | 4764 | 2383 | 3672 | 1876 | 3366 | 5806 | 6628 | 8230 | 8993 | 6100 | 4723 | 4346 | 2578 | 2767 | 4598 | 3974 | 2359 | 4870 | 4323 | 6693 | 2986 | 1338 | 1875 | 1486 | 1556 | 1273 | 1791 | 1953 | 1930 | 1822 | 1542 | 2059 | 2689 | 2196 | 2011 | 1126 | 1295 | 1336 | 1866 | 1920 | 1090 | 1645 | 2645 | 3860 | 3473 | 3946 | 2567 | 4090 | 5933 | 5912 | 3992 | 4830 | 3936 | 3163 | 2930 | 2765 | 2662 | 2073 | 1492
3170.14 | 700.7113 | 4454 | 3958 | 4714 | 2304 | 3572 | 1795 | 3302 | 5704 | 6407 | 8177 | 8660 | 6103 | 4633 | 4339 | 2619 | 2797 | 4435 | 3805 | 2314 | 4874 | 4286 | 6628 | 3042 | 1295 | 1868 | 1444 | 1564 | 1239 | 1804 | 2001 | 2079 | 1793 | 1508 | 1976 | 2726 | 2164 | 1915 | 1128 | 1194 | 1291 | 1777 | 1943 | 1048 | 1588 | 2611 | 3708 | 3565 | 3906 | 2468 | 3982 | 5655 | 5917 | 3979 | 4618 | 3937 | 3132 | 2879 | 2746 | 2695 | 2005 | 1511
3089.84 | 702.0224 | 4291 | 3863 | 4509 | 2296 | 3494 | 1779 | 3217 | 5655 | 6173 | 7928 | 8532 | 5935 | 4642 | 4122 | 2436 | 2726 | 4258 | 3881 | 2304 | 4659 | 3952 | 6367 | 2888 | 1199 | 1934 | 1570 | 1545 | 1244 | 1679 | 1834 | 1912 | 1735 | 1426 | 1923 | 2558 | 2063 | 1956 | 1105 | 1227 | 1374 | 1805 | 1893 | 1126 | 1689 | 2435 | 3713 | 3341 | 3912 | 2478 | 3909 | 5674 | 5815 | 3966 | 4498 | 3676 | 3187 | 2917 | 2779 | 2589 | 1924 | 1457
3073.66 | 703.334 | 4198 | 3817 | 4488 | 2273 | 3389 | 1789 | 3158 | 5599 | 6069 | 8079 | 8485 | 5843 | 4522 | 4315 | 2520 | 2600 | 4396 | 3877 | 2372 | 4554 | 4031 | 6455 | 2907 | 1264 | 1832 | 1545 | 1467 | 1184 | 1717 | 1876 | 1903 | 1768 | 1426 | 2014 | 2522 | 2074 | 1895 | 1103 | 1186 | 1339 | 1764 | 1845 | 1029 | 1553 | 2568 | 3609 | 3377 | 3823 | 2408 | 3856 | 5580 | 5630 | 3783 | 4533 | 3833 | 3131 | 2831 | 2577 | 2518 | 1897 | 1367
3048.8 | 704.6461 | 4231 | 3806 | 4366 | 2334 | 3539 | 1837 | 3142 | 5694 | 6185 | 7729 | 8551 | 5937 | 4386 | 4188 | 2473 | 2649 | 4315 | 3833 | 2362 | 4527 | 4129 | 6445 | 2895 | 1162 | 1852 | 1427 | 1512 | 1118 | 1651 | 1865 | 1911 | 1762 | 1391 | 1889 | 2576 | 2032 | 1974 | 1106 | 1181 | 1258 | 1751 | 1779 | 1025 | 1499 | 2398 | 3548 | 3238 | 3744 | 2418 | 3820 | 5725 | 5546 | 3783 | 4459 | 3652 | 3156 | 2843 | 2470 | 2541 | 1868 | 1412
3023.26 | 705.9586 | 4083 | 3595 | 4451 | 2359 | 3492 | 1809 | 3107 | 5607 | 6003 | 7881 | 8328 | 5827 | 4297 | 4087 | 2479 | 2601 | 4245 | 3667 | 2297 | 4695 | 4236 | 6249 | 2920 | 1228 | 1793 | 1503 | 1479 | 1180 | 1657 | 1885 | 1919 | 1762 | 1383 | 1841 | 2467 | 1942 | 1931 | 1119 | 1164 | 1261 | 1785 | 1754 | 1010 | 1504 | 2449 | 3570 | 3278 | 3610 | 2412 | 3962 | 5496 | 5678 | 3805 | 4469 | 3657 | 2934 | 2769 | 2451 | 2584 | 1856 | 1417
3002.54 | 707.2717 | 4211 | 3826 | 4484 | 2221 | 3360 | 1769 | 3142 | 5554 | 5910 | 7926 | 8237 | 5715 | 4254 | 4162 | 2548 | 2526 | 4179 | 3734 | 2339 | 4760 | 3966 | 6312 | 2945 | 1300 | 1678 | 1466 | 1423 | 1203 | 1522 | 1690 | 1896 | 1650 | 1314 | 1789 | 2615 | 1945 | 1879 | 1028 | 1190 | 1312 | 1657 | 1736 | 1044 | 1521 | 2397 | 3587 | 3243 | 3730 | 2362 | 3870 | 5521 | 5517 | 3779 | 4397 | 3686 | 2969 | 2922 | 2502 | 2417 | 1915 | 1380
2978.78 | 708.5852 | 4061 | 3624 | 4435 | 2182 | 3402 | 1711 | 2992 | 5528 | 6017 | 7841 | 8391 | 5521 | 4267 | 4056 | 2576 | 2591 | 4189 | 3574 | 2303 | 4661 | 4030 | 6199 | 2865 | 1253 | 1741 | 1450 | 1389 | 1207 | 1543 | 1742 | 1903 | 1688 | 1376 | 1882 | 2528 | 1920 | 1785 | 1089 | 1116 | 1195 | 1685 | 1798 | 980 | 1610 | 2489 | 3492 | 3166 | 3571 | 2249 | 4076 | 5391 | 5477 | 3747 | 4232 | 3573 | 2865 | 2727 | 2550 | 2550 | 1865 | 1391
2959.84 | 709.8992 | 4145 | 3674 | 4401 | 2158 | 3307 | 1680 | 3183 | 5551 | 5923 | 7863 | 8328 | 5646 | 4247 | 4018 | 2551 | 2580 | 4124 | 3732 | 2254 | 4618 | 3851 | 6268 | 2808 | 1206 | 1659 | 1413 | 1390 | 1107 | 1633 | 1723 | 1883 | 1620 | 1297 | 1871 | 2382 | 1943 | 1776 | 1023 | 1101 | 1230 | 1671 | 1738 | 1024 | 1613 | 2501 | 3432 | 3191 | 3602 | 2284 | 3769 | 5286 | 5430 | 3692 | 4362 | 3562 | 2901 | 2650 | 2441 | 2371 | 1836 | 1316
2925.86 | 711.2137 | 4108 | 3625 | 4352 | 2213 | 3343 | 1664 | 3130 | 5488 | 6072 | 7760 | 8141 | 5671 | 3981 | 3995 | 2493 | 2560 | 4134 | 3571 | 2182 | 4671 | 3892 | 6123 | 2892 | 1233 | 1673 | 1322 | 1369 | 1106 | 1575 | 1593 | 1830 | 1654 | 1332 | 1807 | 2527 | 1917 | 1743 | 954 | 1130 | 1220 | 1710 | 1727 | 952 | 1479 | 2365 | 3472 | 3125 | 3480 | 2161 | 3776 | 5262 | 5256 | 3559 | 4310 | 3518 | 2902 | 2739 | 2534 | 2420 | 1792 | 1334
2887.8 | 712.5286 | 3951 | 3460 | 4197 | 2152 | 3265 | 1797 | 2988 | 5483 | 6000 | 7592 | 8044 | 5559 | 4053 | 3856 | 2513 | 2514 | 3865 | 3459 | 2256 | 4713 | 3782 | 6002 | 2689 | 1220 | 1656 | 1323 | 1456 | 1116 | 1605 | 1669 | 1827 | 1673 | 1309 | 1725 | 2405 | 1910 | 1804 | 1080 | 1161 | 1184 | 1628 | 1766 | 975 | 1524 | 2385 | 3396 | 2989 | 3400 | 2231 | 3783 | 5242 | 5347 | 3547 | 4052 | 3478 | 2940 | 2600 | 2428 | 2433 | 1822 | 1380
2858.1 | 713.8441 | 4008 | 3490 | 4235 | 2118 | 3212 | 1701 | 2986 | 5353 | 5862 | 7737 | 8115 | 5360 | 4052 | 3804 | 2428 | 2517 | 3828 | 3381 | 2181 | 4616 | 3839 | 6032 | 2771 | 1200 | 1611 | 1334 | 1336 | 1070 | 1557 | 1606 | 1875 | 1576 | 1280 | 1801 | 2276 | 1895 | 1743 | 1020 | 1163 | 1221 | 1698 | 1669 | 993 | 1561 | 2279 | 3249 | 3010 | 3434 | 2147 | 3675 | 5083 | 5210 | 3468 | 4091 | 3510 | 2913 | 2575 | 2400 | 2360 | 1822 | 1326
2803.06 | 715.16 | 3885 | 3393 | 4161 | 2042 | 3187 | 1691 | 3093 | 5279 | 5833 | 7406 | 8050 | 5433 | 3820 | 3853 | 2315 | 2388 | 3803 | 3359 | 2186 | 4524 | 3771 | 5841 | 2665 | 1197 | 1572 | 1281 | 1371 | 1084 | 1511 | 1532 | 1732 | 1597 | 1216 | 1699 | 2343 | 1888 | 1781 | 1042 | 1004 | 1221 | 1546 | 1667 | 941 | 1433 | 2299 | 3270 | 2898 | 3294 | 2095 | 3661 | 5046 | 5038 | 3412 | 4027 | 3402 | 2620 | 2556 | 2345 | 2299 | 1685 | 1345
2755.52 | 716.4764 | 3805 | 3259 | 4069 | 2012 | 3113 | 1627 | 3042 | 5160 | 5628 | 7215 | 7913 | 5444 | 3997 | 3611 | 2280 | 2291 | 3785 | 3276 | 2261 | 4404 | 3709 | 5813 | 2627 | 1129 | 1648 | 1311 | 1322 | 1088 | 1500 | 1524 | 1706 | 1480 | 1240 | 1648 | 2118 | 1874 | 1709 | 1038 | 1061 | 1189 | 1592 | 1619 | 954 | 1403 | 2170 | 3286 | 2851 | 3276 | 2157 | 3542 | 4779 | 4852 | 3278 | 3798 | 3292 | 2656 | 2448 | 2154 | 2192 | 1681 | 1260
2703.12 | 717.7933 | 3650 | 3258 | 4018 | 2049 | 3079 | 1669 | 2862 | 5103 | 5743 | 7036 | 7774 | 5408 | 3780 | 3676 | 2349 | 2300 | 3568 | 3267 | 2080 | 4301 | 3474 | 5626 | 2633 | 1200 | 1527 | 1278 | 1269 | 1022 | 1491 | 1484 | 1818 | 1486 | 1235 | 1628 | 2057 | 1805 | 1578 | 964 | 1004 | 1120 | 1546 | 1626 | 951 | 1448 | 2188 | 3094 | 2865 | 3169 | 2050 | 3550 | 4890 | 4969 | 3291 | 3752 | 3190 | 2673 | 2491 | 2228 | 2150 | 1635 | 1278
2665.32 | 719.1107 | 3576 | 3199 | 3883 | 1950 | 3031 | 1567 | 2837 | 5167 | 5717 | 7082 | 7594 | 5150 | 3677 | 3632 | 2201 | 2255 | 3579 | 3089 | 2049 | 4326 | 3467 | 5759 | 2590 | 1088 | 1526 | 1182 | 1238 | 986 | 1425 | 1489 | 1650 | 1463 | 1203 | 1709 | 2147 | 1822 | 1671 | 900 | 1027 | 1143 | 1521 | 1621 | 873 | 1398 | 2173 | 3072 | 2818 | 3219 | 2025 | 3500 | 4814 | 4757 | 3346 | 3767 | 3083 | 2564 | 2318 | 2191 | 2114 | 1687 | 1220
2633.56 | 720.4285 | 3623 | 3190 | 3870 | 2026 | 2960 | 1597 | 2755 | 4937 | 5446 | 6963 | 7505 | 5083 | 3632 | 3493 | 2221 | 2362 | 3522 | 3145 | 2119 | 4320 | 3453 | 5527 | 2511 | 1139 | 1504 | 1197 | 1249 | 932 | 1477 | 1510 | 1769 | 1429 | 1161 | 1647 | 2122 | 1733 | 1596 | 898 | 1003 | 1071 | 1590 | 1582 | 923 | 1372 | 2257 | 3016 | 2746 | 3089 | 1962 | 3444 | 4627 | 4746 | 3138 | 3686 | 3004 | 2632 | 2325 | 2092 | 2120 | 1704 | 1276
2591.3 | 721.7468 | 3662 | 3056 | 3783 | 1949 | 2994 | 1643 | 2725 | 5009 | 5450 | 6720 | 7300 | 5019 | 3601 | 3404 | 2175 | 2223 | 3444 | 3168 | 2102 | 4228 | 3413 | 5375 | 2467 | 1126 | 1509 | 1253 | 1238 | 990 | 1483 | 1496 | 1630 | 1435 | 1141 | 1569 | 2120 | 1723 | 1554 | 969 | 935 | 1042 | 1552 | 1527 | 902 | 1362 | 2134 | 2987 | 2648 | 2901 | 1968 | 3461 | 4595 | 4768 | 3197 | 3640 | 3038 | 2658 | 2371 | 2151 | 2047 | 1588 | 1185
2571.36 | 723.0656 | 3541 | 3019 | 3802 | 1996 | 2987 | 1489 | 2724 | 4995 | 5341 | 6823 | 7441 | 4972 | 3622 | 3394 | 2208 | 2288 | 3484 | 3118 | 2056 | 4133 | 3421 | 5436 | 2420 | 1045 | 1531 | 1250 | 1146 | 976 | 1428 | 1392 | 1566 | 1310 | 1152 | 1517 | 2127 | 1691 | 1501 | 951 | 956 | 1073 | 1449 | 1522 | 874 | 1403 | 2121 | 2896 | 2586 | 3011 | 1982 | 3402 | 4531 | 4591 | 3134 | 3494 | 3088 | 2515 | 2286 | 2109 | 2159 | 1601 | 1190
2532.44 | 724.3849 | 3448 | 3136 | 3741 | 1894 | 2866 | 1485 | 2663 | 4930 | 5321 | 6692 | 7357 | 4988 | 3509 | 3314 | 2170 | 2174 | 3359 | 3020 | 1980 | 4065 | 3347 | 5542 | 2481 | 1077 | 1452 | 1209 | 1188 | 926 | 1423 | 1398 | 1586 | 1358 | 1028 | 1499 | 1983 | 1805 | 1408 | 886 | 1011 | 1034 | 1494 | 1485 | 869 | 1323 | 2066 | 2921 | 2688 | 2869 | 1917 | 3237 | 4466 | 4564 | 3040 | 3391 | 3100 | 2602 | 2235 | 2186 | 2106 | 1586 | 1157
2522.9 | 725.7047 | 3415 | 2988 | 3659 | 1834 | 2898 | 1525 | 2574 | 4848 | 5343 | 6582 | 7311 | 4997 | 3386 | 3316 | 2163 | 2159 | 3485 | 3056 | 2079 | 3972 | 3367 | 5297 | 2409 | 1054 | 1513 | 1161 | 1198 | 951 | 1378 | 1414 | 1601 | 1325 | 1170 | 1521 | 2033 | 1694 | 1466 | 882 | 959 | 1040 | 1483 | 1474 | 843 | 1372 | 2074 | 2862 | 2646 | 2896 | 1992 | 3480 | 4533 | 4503 | 2987 | 3440 | 3033 | 2477 | 2183 | 2161 | 2022 | 1672 | 1218
2497.22 | 727.0249 | 3294 | 2898 | 3725 | 1825 | 2866 | 1503 | 2620 | 4881 | 5217 | 6509 | 7437 | 5021 | 3447 | 3200 | 2097 | 2170 | 3399 | 2995 | 1925 | 4003 | 3163 | 5276 | 2419 | 996 | 1526 | 1205 | 1179 | 955 | 1434 | 1410 | 1636 | 1346 | 1109 | 1494 | 1982 | 1728 | 1471 | 948 | 905 | 1070 | 1410 | 1460 | 855 | 1374 | 2044 | 2852 | 2580 | 2829 | 1907 | 3266 | 4547 | 4350 | 3083 | 3358 | 2958 | 2444 | 2303 | 1950 | 2073 | 1528 | 1208
2468.28 | 728.3456 | 3281 | 2968 | 3718 | 1786 | 2827 | 1448 | 2551 | 4556 | 5156 | 6647 | 7013 | 4955 | 3468 | 3221 | 2100 | 2225 | 3326 | 2907 | 2005 | 3947 | 3300 | 5321 | 2475 | 1012 | 1441 | 1213 | 1164 | 928 | 1378 | 1358 | 1536 | 1276 | 984 | 1470 | 1952 | 1662 | 1472 | 883 | 951 | 1065 | 1408 | 1478 | 776 | 1353 | 2019 | 2903 | 2596 | 2723 | 1884 | 3328 | 4503 | 4527 | 3045 | 3469 | 2888 | 2430 | 2304 | 2078 | 2041 | 1608 | 1110
2466.46 | 729.6667 | 3293 | 2951 | 3725 | 1801 | 2812 | 1540 | 2560 | 4794 | 5216 | 6727 | 7191 | 4903 | 3398 | 3182 | 2095 | 2204 | 3254 | 2880 | 1955 | 3957 | 3289 | 5179 | 2412 | 1044 | 1371 | 1155 | 1151 | 883 | 1436 | 1348 | 1564 | 1226 | 1041 | 1411 | 2021 | 1631 | 1511 | 853 | 973 | 1121 | 1424 | 1430 | 771 | 1263 | 2057 | 2754 | 2472 | 2755 | 1895 | 3444 | 4458 | 4201 | 2948 | 3281 | 2892 | 2446 | 2254 | 2002 | 1956 | 1640 | 1174
2426.64 | 730.9885 | 3170 | 2886 | 3582 | 1813 | 2792 | 1478 | 2496 | 4652 | 4977 | 6539 | 6939 | 4980 | 3373 | 3210 | 2074 | 2160 | 3178 | 2955 | 2003 | 3882 | 3225 | 5124 | 2520 | 1093 | 1386 | 1103 | 1142 | 879 | 1346 | 1302 | 1566 | 1261 | 994 | 1391 | 1904 | 1660 | 1449 | 837 | 870 | 1024 | 1435 | 1506 | 870 | 1265 | 1947 | 2765 | 2527 | 2639 | 1845 | 3318 | 4441 | 4378 | 2898 | 3296 | 2817 | 2510 | 2188 | 2049 | 2003 | 1503 | 1049
2401.58 | 732.3107 | 3222 | 2843 | 3576 | 1802 | 2755 | 1519 | 2500 | 4597 | 4903 | 6235 | 6991 | 4842 | 3331 | 3191 | 2004 | 2081 | 3159 | 2902 | 1967 | 3861 | 3229 | 5041 | 2344 | 984 | 1412 | 1119 | 1132 | 840 | 1433 | 1277 | 1586 | 1233 | 981 | 1378 | 1943 | 1636 | 1402 | 893 | 985 | 1052 | 1398 | 1506 | 771 | 1290 | 1960 | 2798 | 2447 | 2609 | 1855 | 3264 | 4420 | 4266 | 2733 | 3208 | 2860 | 2423 | 2207 | 1999 | 1902 | 1584 | 1107
2358.1 | 733.6333 | 3207 | 2882 | 3478 | 1784 | 2699 | 1480 | 2502 | 4442 | 4967 | 6157 | 6828 | 4848 | 3197 | 3189 | 2044 | 2084 | 3094 | 2740 | 1964 | 3831 | 2979 | 4962 | 2311 | 958 | 1431 | 1094 | 1086 | 843 | 1360 | 1240 | 1495 | 1261 | 1016 | 1406 | 1874 | 1509 | 1431 | 834 | 893 | 978 | 1386 | 1477 | 779 | 1276 | 1882 | 2610 | 2456 | 2642 | 1783 | 3236 | 4244 | 4341 | 2849 | 3211 | 2829 | 2306 | 2136 | 1848 | 1948 | 1458 | 1077
2312.52 | 734.9564 | 3008 | 2644 | 3430 | 1789 | 2697 | 1445 | 2462 | 4457 | 4962 | 6283 | 6678 | 4683 | 3181 | 3074 | 1919 | 1983 | 2946 | 2800 | 1822 | 3728 | 2988 | 4912 | 2182 | 1003 | 1373 | 1127 | 1070 | 874 | 1284 | 1245 | 1404 | 1216 | 953 | 1303 | 1963 | 1573 | 1370 | 852 | 898 | 1004 | 1349 | 1362 | 790 | 1240 | 1915 | 2735 | 2217 | 2566 | 1713 | 3154 | 4199 | 4091 | 2847 | 3123 | 2747 | 2236 | 2106 | 1883 | 1858 | 1541 | 1141
2267.94 | 736.28 | 3134 | 2695 | 3327 | 1709 | 2728 | 1411 | 2516 | 4240 | 4823 | 5956 | 6557 | 4702 | 3165 | 2888 | 2033 | 1957 | 3023 | 2609 | 1825 | 3512 | 2955 | 4746 | 2183 | 979 | 1238 | 1028 | 1064 | 832 | 1326 | 1223 | 1398 | 1243 | 959 | 1355 | 1708 | 1602 | 1342 | 819 | 897 | 1001 | 1337 | 1371 | 770 | 1294 | 1805 | 2505 | 2307 | 2530 | 1714 | 3056 | 3982 | 3970 | 2716 | 3146 | 2689 | 2323 | 2097 | 1857 | 1870 | 1525 | 1156
2223.48 | 737.6041 | 2992 | 2617 | 3316 | 1746 | 2524 | 1317 | 2294 | 4265 | 4770 | 5915 | 6464 | 4612 | 3023 | 2901 | 1904 | 1942 | 2873 | 2483 | 1835 | 3517 | 2889 | 4693 | 2195 | 887 | 1269 | 1052 | 1052 | 819 | 1289 | 1182 | 1361 | 1173 | 1024 | 1307 | 1694 | 1478 | 1352 | 847 | 804 | 960 | 1250 | 1320 | 764 | 1232 | 1832 | 2671 | 2221 | 2422 | 1682 | 3143 | 3995 | 3779 | 2735 | 3054 | 2589 | 2227 | 2067 | 1885 | 1841 | 1496 | 1102
2188.98 | 738.9286 | 2941 | 2579 | 3248 | 1651 | 2499 | 1379 | 2282 | 4139 | 4705 | 5855 | 6473 | 4391 | 2995 | 2791 | 1867 | 1905 | 2698 | 2555 | 1873 | 3547 | 2882 | 4681 | 2147 | 957 | 1261 | 956 | 982 | 776 | 1221 | 1132 | 1297 | 1196 | 982 | 1308 | 1786 | 1474 | 1261 | 753 | 845 | 968 | 1320 | 1295 | 784 | 1168 | 1623 | 2540 | 2257 | 2477 | 1636 | 3111 | 4047 | 3921 | 2641 | 2918 | 2494 | 2166 | 1940 | 1755 | 1719 | 1463 | 1071
2154.84 | 740.2537 | 2880 | 2395 | 3256 | 1617 | 2526 | 1341 | 2193 | 4040 | 4454 | 5687 | 6390 | 4447 | 2903 | 2914 | 1904 | 1905 | 2902 | 2618 | 1749 | 3393 | 2891 | 4519 | 2097 | 854 | 1321 | 1003 | 961 | 737 | 1166 | 1114 | 1336 | 1198 | 972 | 1228 | 1624 | 1492 | 1262 | 782 | 800 | 921 | 1271 | 1400 | 739 | 1156 | 1735 | 2438 | 2220 | 2331 | 1613 | 3047 | 4084 | 3758 | 2568 | 2914 | 2533 | 2048 | 1916 | 1754 | 1791 | 1472 | 1069
2105.56 | 741.5792 | 2764 | 2489 | 2937 | 1594 | 2487 | 1334 | 2212 | 3952 | 4446 | 5568 | 6346 | 4384 | 2964 | 2812 | 1826 | 1859 | 2705 | 2530 | 1664 | 3381 | 2767 | 4377 | 2079 | 887 | 1253 | 922 | 946 | 718 | 1195 | 1161 | 1360 | 1177 | 913 | 1276 | 1728 | 1341 | 1259 | 743 | 868 | 869 | 1261 | 1300 | 706 | 1160 | 1703 | 2389 | 2008 | 2297 | 1482 | 2879 | 3837 | 3697 | 2594 | 2834 | 2476 | 2126 | 1932 | 1715 | 1776 | 1359 | 1023
2052.26 | 742.9052 | 2767 | 2361 | 3011 | 1558 | 2414 | 1295 | 2179 | 3903 | 4241 | 5476 | 6113 | 4207 | 2781 | 2653 | 1676 | 1822 | 2652 | 2406 | 1665 | 3369 | 2723 | 4361 | 1974 | 873 | 1217 | 909 | 952 | 712 | 1224 | 1027 | 1257 | 1091 | 945 | 1211 | 1526 | 1314 | 1283 | 747 | 822 | 881 | 1214 | 1208 | 762 | 1200 | 1642 | 2279 | 1978 | 2231 | 1596 | 2905 | 3633 | 3653 | 2556 | 2768 | 2369 | 1973 | 1814 | 1690 | 1672 | 1426 | 1011
2007.6 | 744.2317 | 2680 | 2399 | 2894 | 1471 | 2360 | 1265 | 2043 | 3877 | 4239 | 5337 | 6025 | 4193 | 2744 | 2627 | 1737 | 1727 | 2653 | 2248 | 1676 | 3200 | 2615 | 4288 | 2015 | 905 | 1159 | 909 | 906 | 728 | 1056 | 1047 | 1211 | 1086 | 851 | 1146 | 1575 | 1289 | 1227 | 798 | 789 | 841 | 1267 | 1239 | 716 | 1089 | 1599 | 2266 | 1962 | 2053 | 1506 | 2847 | 3711 | 3543 | 2420 | 2665 | 2484 | 2020 | 1881 | 1618 | 1597 | 1307 | 903
1966.02 | 745.5587 | 2589 | 2292 | 2862 | 1486 | 2327 | 1278 | 2042 | 3698 | 4102 | 5252 | 5836 | 3984 | 2636 | 2516 | 1701 | 1662 | 2568 | 2253 | 1585 | 3235 | 2567 | 4249 | 2024 | 837 | 1146 | 904 | 955 | 764 | 1084 | 1056 | 1133 | 1078 | 868 | 1122 | 1523 | 1322 | 1185 | 757 | 731 | 888 | 1230 | 1195 | 643 | 1080 | 1558 | 2180 | 1892 | 2124 | 1466 | 2836 | 3775 | 3457 | 2374 | 2678 | 2268 | 2012 | 1825 | 1644 | 1564 | 1244 | 942
1930.16 | 746.8861 | 2522 | 2272 | 2750 | 1424 | 2215 | 1293 | 2009 | 3587 | 4025 | 5027 | 5750 | 4148 | 2559 | 2491 | 1656 | 1671 | 2512 | 2210 | 1584 | 3144 | 2638 | 4049 | 1918 | 862 | 1195 | 911 | 908 | 704 | 1112 | 994 | 1212 | 1051 | 860 | 1105 | 1556 | 1320 | 1108 | 752 | 784 | 854 | 1179 | 1208 | 671 | 1030 | 1490 | 2121 | 1838 | 2041 | 1411 | 2777 | 3503 | 3285 | 2280 | 2494 | 2201 | 1912 | 1783 | 1569 | 1554 | 1220 | 941
1879.54 | 748.214 | 2423 | 2243 | 2746 | 1355 | 2155 | 1216 | 1963 | 3514 | 3941 | 4942 | 5573 | 4055 | 2530 | 2441 | 1660 | 1746 | 2368 | 2021 | 1523 | 3049 | 2547 | 3988 | 1901 | 807 | 1043 | 888 | 834 | 682 | 1070 | 968 | 1136 | 992 | 847 | 1090 | 1387 | 1293 | 1199 | 704 | 724 | 821 | 1146 | 1177 | 612 | 997 | 1473 | 2090 | 1897 | 2048 | 1487 | 2665 | 3282 | 3215 | 2212 | 2518 | 2078 | 1824 | 1703 | 1498 | 1396 | 1262 | 916
1824.68 | 749.5424 | 2457 | 2112 | 2561 | 1362 | 2116 | 1173 | 1884 | 3388 | 3806 | 4744 | 5445 | 3837 | 2560 | 2471 | 1599 | 1605 | 2258 | 2082 | 1535 | 2952 | 2457 | 3870 | 1854 | 780 | 1102 | 830 | 816 | 608 | 1023 | 990 | 1057 | 987 | 829 | 1039 | 1445 | 1175 | 1165 | 718 | 685 | 782 | 1118 | 1100 | 682 | 961 | 1445 | 2058 | 1812 | 1915 | 1379 | 2605 | 3387 | 3045 | 2230 | 2416 | 2135 | 1779 | 1739 | 1443 | 1443 | 1157 | 888
1773.2 | 750.8713 | 2263 | 2010 | 2625 | 1334 | 2043 | 1104 | 1796 | 3273 | 3766 | 4642 | 5400 | 3729 | 2409 | 2434 | 1443 | 1579 | 2213 | 2002 | 1465 | 2924 | 2283 | 3790 | 1797 | 811 | 1041 | 837 | 811 | 671 | 1071 | 943 | 1091 | 963 | 769 | 1039 | 1367 | 1176 | 1077 | 734 | 674 | 773 | 1070 | 1063 | 610 | 928 | 1399 | 2022 | 1655 | 1892 | 1296 | 2553 | 3370 | 3042 | 2193 | 2363 | 1973 | 1774 | 1654 | 1450 | 1505 | 1149 | 859
1733.12 | 752.2006 | 2222 | 1900 | 2487 | 1273 | 1968 | 1112 | 1710 | 3268 | 3586 | 4496 | 5227 | 3651 | 2322 | 2372 | 1479 | 1561 | 2210 | 2016 | 1407 | 2926 | 2325 | 3642 | 1727 | 798 | 1012 | 755 | 879 | 657 | 1034 | 888 | 1067 | 938 | 757 | 1028 | 1345 | 1128 | 1122 | 628 | 694 | 750 | 1076 | 1114 | 611 | 912 | 1344 | 1920 | 1754 | 1799 | 1233 | 2526 | 3220 | 3041 | 2094 | 2351 | 2009 | 1791 | 1615 | 1516 | 1499 | 1240 | 874
1708.66 | 753.5305 | 2147 | 1829 | 2410 | 1173 | 1960 | 1111 | 1889 | 3211 | 3639 | 4475 | 5298 | 3521 | 2280 | 2340 | 1484 | 1569 | 2147 | 1874 | 1443 | 2731 | 2320 | 3654 | 1721 | 713 | 984 | 826 | 803 | 613 | 999 | 933 | 1011 | 906 | 768 | 1027 | 1402 | 1157 | 968 | 643 | 674 | 715 | 1075 | 1033 | 581 | 923 | 1269 | 1939 | 1660 | 1785 | 1263 | 2537 | 3130 | 2970 | 2128 | 2318 | 1972 | 1717 | 1574 | 1401 | 1383 | 1130 | 852
1683.72 | 754.8608 | 2070 | 1856 | 2312 | 1210 | 2028 | 1087 | 1754 | 3039 | 3541 | 4413 | 5113 | 3484 | 2259 | 2200 | 1425 | 1576 | 2024 | 1824 | 1450 | 2692 | 2234 | 3668 | 1693 | 792 | 989 | 783 | 797 | 594 | 977 | 943 | 1054 | 912 | 808 | 979 | 1284 | 1137 | 1003 | 687 | 652 | 780 | 1142 | 1095 | 583 | 913 | 1319 | 1891 | 1691 | 1710 | 1265 | 2454 | 3113 | 2923 | 2131 | 2294 | 1947 | 1737 | 1616 | 1375 | 1466 | 1149 | 848
1665.84 | 756.1916 | 2168 | 1863 | 2369 | 1156 | 2039 | 1120 | 1713 | 3099 | 3532 | 4253 | 5010 | 3472 | 2197 | 2182 | 1410 | 1563 | 2070 | 1830 | 1403 | 2722 | 2224 | 3642 | 1808 | 748 | 934 | 789 | 783 | 604 | 980 | 854 | 1049 | 878 | 748 | 913 | 1269 | 1168 | 1040 | 648 | 679 | 711 | 1098 | 988 | 548 | 908 | 1201 | 1932 | 1541 | 1730 | 1243 | 2463 | 3141 | 2846 | 2011 | 2186 | 1963 | 1622 | 1560 | 1421 | 1391 | 1171 | 851
1633.18 | 757.5229 | 2022 | 1769 | 2277 | 1191 | 1944 | 1029 | 1620 | 3076 | 3424 | 4340 | 4845 | 3548 | 2293 | 2212 | 1394 | 1504 | 2060 | 1813 | 1399 | 2575 | 2139 | 3535 | 1629 | 692 | 996 | 735 | 782 | 662 | 909 | 848 | 1016 | 866 | 771 | 888 | 1273 | 1123 | 1022 | 621 | 655 | 671 | 1029 | 994 | 600 | 887 | 1192 | 1829 | 1619 | 1763 | 1201 | 2377 | 2977 | 2877 | 1937 | 2153 | 1909 | 1617 | 1533 | 1348 | 1340 | 1115 | 806
1613.26 | 758.8546 | 1994 | 1795 | 2290 | 1181 | 1971 | 1075 | 1712 | 2974 | 3326 | 4180 | 5071 | 3478 | 2191 | 2065 | 1336 | 1477 | 1962 | 1777 | 1323 | 2564 | 2133 | 3382 | 1683 | 703 | 965 | 759 | 724 | 581 | 959 | 830 | 981 | 896 | 781 | 911 | 1306 | 1037 | 999 | 643 | 579 | 681 | 995 | 990 | 550 | 858 | 1226 | 1868 | 1666 | 1685 | 1234 | 2316 | 3052 | 2874 | 1969 | 2085 | 1901 | 1584 | 1554 | 1295 | 1338 | 1062 | 855
1584 | 760.1869 | 2076 | 1785 | 2200 | 1139 | 1834 | 1023 | 1595 | 2923 | 3274 | 4068 | 4835 | 3386 | 2099 | 2076 | 1408 | 1517 | 1936 | 1746 | 1354 | 2569 | 2085 | 3411 | 1583 | 691 | 917 | 745 | 752 | 544 | 944 | 815 | 919 | 894 | 772 | 945 | 1196 | 1035 | 989 | 602 | 608 | 726 | 979 | 949 | 549 | 830 | 1228 | 1875 | 1634 | 1664 | 1180 | 2296 | 2972 | 2790 | 1985 | 2116 | 1765 | 1636 | 1507 | 1307 | 1283 | 1078 | 821
1561.16 | 761.5196 | 2017 | 1737 | 2227 | 1095 | 1871 | 1030 | 1537 | 2868 | 3250 | 4084 | 4777 | 3389 | 2119 | 2013 | 1356 | 1468 | 1930 | 1718 | 1330 | 2544 | 2093 | 3321 | 1613 | 646 | 900 | 730 | 743 | 556 | 946 | 853 | 958 | 854 | 672 | 890 | 1210 | 997 | 960 | 595 | 635 | 697 | 974 | 1000 | 554 | 829 | 1242 | 1788 | 1497 | 1593 | 1132 | 2220 | 2903 | 2741 | 1864 | 2049 | 1840 | 1584 | 1472 | 1307 | 1369 | 1028 | 782
1542.24 | 762.8528 | 1964 | 1770 | 2165 | 1047 | 1703 | 971 | 1524 | 2785 | 3370 | 3872 | 4672 | 3435 | 2136 | 2068 | 1253 | 1472 | 1942 | 1780 | 1318 | 2544 | 2000 | 3404 | 1616 | 710 | 908 | 640 | 735 | 512 | 911 | 806 | 959 | 799 | 671 | 867 | 1210 | 1014 | 953 | 617 | 633 | 663 | 913 | 983 | 541 | 816 | 1251 | 1766 | 1551 | 1506 | 1047 | 2319 | 2872 | 2680 | 1879 | 2182 | 1778 | 1536 | 1468 | 1262 | 1280 | 1037 | 788
1532.28 | 764.1865 | 2041 | 1751 | 2222 | 1151 | 1826 | 1013 | 1485 | 2823 | 3082 | 4010 | 4665 | 3323 | 1945 | 2039 | 1261 | 1440 | 1927 | 1593 | 1373 | 2405 | 2043 | 3307 | 1554 | 657 | 911 | 668 | 730 | 535 | 865 | 815 | 899 | 802 | 695 | 813 | 1185 | 1055 | 944 | 655 | 613 | 668 | 987 | 1077 | 516 | 946 | 1191 | 1737 | 1458 | 1584 | 1120 | 2209 | 2773 | 2608 | 1917 | 2003 | 1782 | 1535 | 1434 | 1261 | 1254 | 987 | 779
1521.8 | 765.5206 | 1907 | 1716 | 2185 | 1118 | 1782 | 958 | 1505 | 2855 | 3192 | 4017 | 4570 | 3252 | 1942 | 2055 | 1303 | 1401 | 1982 | 1650 | 1344 | 2466 | 2000 | 3297 | 1556 | 706 | 900 | 685 | 698 | 546 | 894 | 861 | 914 | 827 | 642 | 875 | 1111 | 1025 | 918 | 636 | 588 | 648 | 985 | 946 | 484 | 863 | 1205 | 1740 | 1487 | 1543 | 1103 | 2207 | 2770 | 2553 | 1814 | 2037 | 1782 | 1540 | 1424 | 1260 | 1330 | 1014 | 766
1498.92 | 766.8553 | 1979 | 1708 | 2164 | 1186 | 1861 | 968 | 1473 | 2672 | 3234 | 3760 | 4564 | 3221 | 1996 | 1981 | 1223 | 1341 | 1864 | 1664 | 1250 | 2383 | 1946 | 3173 | 1582 | 661 | 914 | 668 | 699 | 530 | 898 | 806 | 906 | 847 | 693 | 880 | 1061 | 964 | 882 | 562 | 618 | 648 | 943 | 953 | 500 | 841 | 1262 | 1771 | 1475 | 1533 | 1062 | 2176 | 2823 | 2552 | 1778 | 2066 | 1711 | 1478 | 1483 | 1244 | 1221 | 1020 | 809
1475.98 | 768.1904 | 2012 | 1673 | 2150 | 1101 | 1740 | 975 | 1540 | 2665 | 2981 | 3847 | 4367 | 3102 | 2003 | 1999 | 1228 | 1427 | 1849 | 1646 | 1221 | 2217 | 1984 | 3249 | 1584 | 648 | 869 | 651 | 692 | 497 | 878 | 771 | 911 | 797 | 681 | 837 | 1074 | 978 | 881 | 611 | 556 | 663 | 969 | 963 | 528 | 818 | 1158 | 1725 | 1359 | 1492 | 1093 | 2139 | 2794 | 2395 | 1844 | 1927 | 1721 | 1470 | 1374 | 1191 | 1280 | 967 | 765
1454.14 | 769.526 | 1836 | 1639 | 2088 | 1144 | 1754 | 978 | 1390 | 2730 | 3101 | 3695 | 4369 | 3210 | 2001 | 1935 | 1244 | 1304 | 1792 | 1593 | 1275 | 2306 | 1909 | 3088 | 1526 | 559 | 822 | 656 | 659 | 490 | 804 | 745 | 790 | 788 | 723 | 836 | 1116 | 977 | 862 | 591 | 605 | 650 | 948 | 982 | 476 | 836 | 1210 | 1598 | 1389 | 1400 | 1095 | 2193 | 2655 | 2489 | 1823 | 1912 | 1640 | 1433 | 1360 | 1220 | 1158 | 962 | 724
1429.46 | 770.8621 | 1893 | 1662 | 2079 | 1090 | 1658 | 1012 | 1419 | 2671 | 2949 | 3552 | 4410 | 3117 | 1932 | 1781 | 1140 | 1262 | 1803 | 1551 | 1240 | 2242 | 1933 | 3015 | 1396 | 591 | 849 | 642 | 697 | 481 | 865 | 720 | 809 | 818 | 650 | 843 | 1029 | 934 | 904 | 602 | 565 | 648 | 1002 | 887 | 477 | 827 | 1152 | 1689 | 1442 | 1397 | 1094 | 2052 | 2568 | 2403 | 1735 | 1886 | 1606 | 1452 | 1352 | 1135 | 1202 | 975 | 740
1410.28 | 772.1986 | 1880 | 1584 | 2067 | 1090 | 1660 | 958 | 1312 | 2591 | 2800 | 3669 | 4284 | 3029 | 1915 | 1796 | 1148 | 1320 | 1743 | 1605 | 1225 | 2268 | 1841 | 3096 | 1375 | 585 | 873 | 650 | 675 | 514 | 845 | 706 | 855 | 760 | 641 | 784 | 1019 | 894 | 872 | 547 | 601 | 612 | 864 | 849 | 484 | 836 | 1242 | 1637 | 1334 | 1449 | 1045 | 2085 | 2594 | 2333 | 1828 | 1864 | 1598 | 1400 | 1349 | 1094 | 1185 | 901 | 746
1383.4 | 773.5356 | 1854 | 1640 | 1952 | 1126 | 1681 | 923 | 1364 | 2453 | 2909 | 3656 | 4177 | 2977 | 1814 | 1936 | 1142 | 1181 | 1632 | 1449 | 1206 | 2351 | 1933 | 2860 | 1438 | 607 | 822 | 599 | 657 | 459 | 793 | 697 | 783 | 705 | 588 | 753 | 997 | 969 | 883 | 520 | 544 | 621 | 918 | 861 | 498 | 813 | 1094 | 1533 | 1326 | 1399 | 976 | 2101 | 2492 | 2356 | 1705 | 1715 | 1610 | 1315 | 1265 | 1118 | 1172 | 928 | 701
1357.04 | 774.8732 | 1739 | 1540 | 1945 | 1055 | 1641 | 997 | 1421 | 2495 | 2789 | 3453 | 4122 | 3031 | 1800 | 1713 | 1149 | 1253 | 1744 | 1420 | 1200 | 2159 | 1851 | 2920 | 1447 | 593 | 815 | 582 | 610 | 485 | 780 | 679 | 828 | 622 | 594 | 742 | 1013 | 842 | 789 | 626 | 584 | 564 | 850 | 802 | 468 | 796 | 1113 | 1530 | 1359 | 1333 | 987 | 1982 | 2451 | 2266 | 1602 | 1741 | 1594 | 1332 | 1323 | 1100 | 1137 | 918 | 674
1327.12 | 776.2112 | 1760 | 1500 | 1916 | 1001 | 1582 | 953 | 1300 | 2344 | 2740 | 3408 | 4145 | 2981 | 1798 | 1738 | 1129 | 1266 | 1604 | 1494 | 1141 | 2057 | 1797 | 2778 | 1348 | 598 | 766 | 551 | 581 | 380 | 791 | 709 | 819 | 670 | 619 | 726 | 968 | 832 | 831 | 535 | 521 | 630 | 825 | 896 | 475 | 745 | 1069 | 1490 | 1352 | 1322 | 928 | 1947 | 2382 | 2186 | 1638 | 1760 | 1514 | 1365 | 1261 | 1098 | 1095 | 912 | 682
1298.84 | 777.5497 | 1678 | 1376 | 1786 | 1029 | 1587 | 832 | 1343 | 2461 | 2805 | 3217 | 4004 | 2832 | 1786 | 1714 | 1122 | 1235 | 1653 | 1318 | 1163 | 2116 | 1748 | 2717 | 1357 | 558 | 716 | 541 | 605 | 453 | 766 | 658 | 742 | 706 | 534 | 798 | 947 | 888 | 803 | 545 | 477 | 574 | 812 | 858 | 492 | 802 | 1001 | 1441 | 1210 | 1310 | 892 | 1934 | 2351 | 2234 | 1541 | 1668 | 1541 | 1306 | 1182 | 1083 | 1119 | 885 | 659
1279.46 | 778.8887 | 1674 | 1464 | 1818 | 1036 | 1547 | 879 | 1293 | 2275 | 2637 | 3347 | 3908 | 2830 | 1736 | 1644 | 1135 | 1174 | 1562 | 1431 | 1132 | 1987 | 1740 | 2667 | 1403 | 516 | 714 | 579 | 610 | 437 | 690 | 607 | 711 | 652 | 544 | 735 | 926 | 883 | 753 | 542 | 525 | 559 | 863 | 898 | 479 | 769 | 1030 | 1522 | 1190 | 1216 | 873 | 1831 | 2237 | 2036 | 1526 | 1662 | 1390 | 1291 | 1184 | 1026 | 1120 | 866 | 669
1251.1 | 780.2281 | 1664 | 1339 | 1815 | 942 | 1457 | 909 | 1164 | 2243 | 2607 | 3287 | 3877 | 2614 | 1728 | 1581 | 1106 | 1091 | 1614 | 1310 | 1089 | 2031 | 1686 | 2757 | 1315 | 546 | 708 | 539 | 587 | 419 | 721 | 669 | 703 | 636 | 600 | 692 | 945 | 825 | 718 | 570 | 503 | 548 | 846 | 787 | 437 | 774 | 1060 | 1501 | 1164 | 1128 | 894 | 1809 | 2205 | 2091 | 1441 | 1579 | 1410 | 1258 | 1150 | 1037 | 1013 | 853 | 639
1216.8 | 781.568 | 1668 | 1457 | 1721 | 922 | 1404 | 887 | 1235 | 2197 | 2462 | 3127 | 3749 | 2670 | 1574 | 1600 | 1013 | 1102 | 1477 | 1259 | 1118 | 1947 | 1637 | 2663 | 1285 | 565 | 710 | 548 | 566 | 412 | 734 | 606 | 718 | 633 | 566 | 684 | 855 | 782 | 754 | 523 | 454 | 537 | 835 | 765 | 436 | 696 | 995 | 1411 | 1131 | 1134 | 838 | 1778 | 2183 | 2069 | 1528 | 1618 | 1357 | 1227 | 1170 | 993 | 1033 | 817 | 634
1196.98 | 782.9084 | 1635 | 1302 | 1664 | 964 | 1442 | 852 | 1216 | 2248 | 2486 | 3070 | 3640 | 2666 | 1575 | 1605 | 1006 | 1157 | 1485 | 1243 | 1096 | 1899 | 1665 | 2520 | 1211 | 524 | 657 | 546 | 585 | 394 | 639 | 613 | 740 | 637 | 567 | 645 | 847 | 772 | 711 | 492 | 460 | 503 | 796 | 738 | 361 | 762 | 962 | 1415 | 1111 | 1146 | 820 | 1759 | 2124 | 1995 | 1367 | 1559 | 1324 | 1301 | 1181 | 979 | 1072 | 777 | 620
1173.86 | 784.2493 | 1551 | 1291 | 1728 | 955 | 1420 | 791 | 1145 | 2110 | 2418 | 3016 | 3667 | 2655 | 1618 | 1518 | 996 | 1001 | 1433 | 1224 | 971 | 1882 | 1525 | 2383 | 1207 | 534 | 687 | 549 | 570 | 439 | 660 | 610 | 657 | 620 | 559 | 656 | 869 | 784 | 721 | 501 | 524 | 565 | 775 | 756 | 422 | 695 | 953 | 1268 | 1142 | 1140 | 850 | 1682 | 2143 | 1945 | 1508 | 1566 | 1366 | 1194 | 1168 | 1015 | 1030 | 803 | 600
1146.96 | 785.5906 | 1456 | 1276 | 1654 | 869 | 1393 | 805 | 1132 | 2027 | 2358 | 2842 | 3561 | 2633 | 1542 | 1531 | 933 | 1064 | 1418 | 1262 | 1008 | 1846 | 1515 | 2346 | 1239 | 493 | 687 | 482 | 517 | 413 | 692 | 637 | 640 | 631 | 501 | 619 | 818 | 763 | 725 | 480 | 460 | 536 | 766 | 751 | 393 | 665 | 953 | 1314 | 1105 | 1096 | 790 | 1711 | 2072 | 1897 | 1416 | 1460 | 1270 | 1190 | 1139 | 963 | 964 | 815 | 618
1126.12 | 786.9325 | 1420 | 1213 | 1623 | 881 | 1320 | 815 | 1063 | 2005 | 2437 | 2865 | 3457 | 2480 | 1477 | 1487 | 987 | 1065 | 1353 | 1257 | 1014 | 1787 | 1506 | 2346 | 1211 | 471 | 658 | 488 | 523 | 350 | 654 | 584 | 613 | 616 | 510 | 625 | 809 | 742 | 693 | 489 | 438 | 528 | 787 | 784 | 422 | 606 | 914 | 1296 | 1086 | 1097 | 784 | 1670 | 2055 | 1891 | 1352 | 1459 | 1369 | 1202 | 1081 | 910 | 951 | 784 | 565
1108.1 | 788.2748 | 1432 | 1190 | 1642 | 868 | 1421 | 788 | 1092 | 1915 | 2512 | 2817 | 3414 | 2458 | 1518 | 1401 | 956 | 969 | 1409 | 1237 | 979 | 1777 | 1476 | 2294 | 1131 | 503 | 628 | 441 | 525 | 393 | 686 | 587 | 645 | 597 | 466 | 583 | 760 | 677 | 676 | 441 | 454 | 528 | 725 | 727 | 381 | 675 | 874 | 1281 | 1083 | 1028 | 788 | 1557 | 1983 | 1896 | 1345 | 1439 | 1251 | 1138 | 1044 | 916 | 938 | 720 | 592
1082.26 | 789.6176 | 1356 | 1328 | 1578 | 807 | 1280 | 742 | 1127 | 1968 | 2252 | 2795 | 3376 | 2501 | 1469 | 1392 | 885 | 960 | 1312 | 1211 | 959 | 1705 | 1376 | 2283 | 1201 | 465 | 625 | 475 | 483 | 371 | 643 | 628 | 616 | 555 | 514 | 642 | 698 | 708 | 642 | 471 | 448 | 468 | 693 | 766 | 364 | 590 | 885 | 1197 | 1032 | 979 | 740 | 1552 | 1963 | 1842 | 1330 | 1472 | 1202 | 1130 | 1004 | 900 | 930 | 767 | 562
1059.6 | 790.9609 | 1424 | 1175 | 1546 | 795 | 1271 | 759 | 1054 | 1945 | 2297 | 2721 | 3187 | 2365 | 1410 | 1351 | 900 | 969 | 1266 | 1155 | 915 | 1656 | 1464 | 2193 | 1186 | 421 | 603 | 449 | 523 | 340 | 633 | 542 | 598 | 566 | 467 | 600 | 756 | 670 | 694 | 431 | 414 | 483 | 702 | 678 | 384 | 625 | 924 | 1155 | 1007 | 1034 | 767 | 1510 | 1849 | 1809 | 1318 | 1359 | 1183 | 1045 | 1041 | 903 | 910 | 734 | 576
1037.84 | 792.3046 | 1282 | 1121 | 1480 | 781 | 1244 | 786 | 1038 | 1905 | 2229 | 2713 | 3142 | 2312 | 1410 | 1411 | 876 | 977 | 1273 | 1092 | 912 | 1660 | 1360 | 2169 | 1078 | 468 | 574 | 465 | 548 | 359 | 586 | 535 | 578 | 594 | 456 | 604 | 704 | 598 | 631 | 427 | 416 | 446 | 708 | 694 | 391 | 632 | 819 | 1091 | 1049 | 972 | 790 | 1506 | 1864 | 1763 | 1322 | 1362 | 1172 | 1013 | 996 | 803 | 873 | 707 | 506
1018.72 | 793.6489 | 1335 | 1105 | 1417 | 782 | 1234 | 744 | 1007 | 1755 | 2144 | 2504 | 3114 | 2331 | 1421 | 1369 | 851 | 869 | 1239 | 1107 | 888 | 1591 | 1313 | 2141 | 1045 | 444 | 632 | 475 | 474 | 353 | 645 | 574 | 560 | 568 | 418 | 608 | 689 | 611 | 642 | 463 | 428 | 453 | 655 | 684 | 371 | 636 | 814 | 1111 | 992 | 1070 | 732 | 1528 | 1763 | 1692 | 1165 | 1286 | 1172 | 1009 | 995 | 791 | 911 | 689 | 513
996.62 | 794.9936 | 1319 | 1129 | 1417 | 822 | 1203 | 685 | 1009 | 1785 | 2194 | 2511 | 3059 | 2171 | 1404 | 1280 | 821 | 930 | 1210 | 1075 | 875 | 1537 | 1321 | 2101 | 1007 | 471 | 564 | 442 | 517 | 346 | 619 | 528 | 549 | 489 | 430 | 555 | 676 | 668 | 578 | 384 | 386 | 441 | 686 | 651 | 351 | 573 | 843 | 1120 | 935 | 942 | 763 | 1459 | 1705 | 1558 | 1207 | 1293 | 1176 | 1042 | 907 | 857 | 844 | 714 | 535
975.72 | 796.3388 | 1277 | 1076 | 1317 | 807 | 1157 | 707 | 884 | 1782 | 2114 | 2419 | 2958 | 2240 | 1316 | 1247 | 858 | 998 | 1156 | 1036 | 838 | 1574 | 1367 | 2009 | 928 | 468 | 556 | 423 | 439 | 307 | 531 | 517 | 545 | 502 | 455 | 589 | 681 | 629 | 585 | 417 | 414 | 454 | 645 | 640 | 346 | 561 | 785 | 1150 | 971 | 988 | 687 | 1436 | 1803 | 1528 | 1108 | 1170 | 1086 | 1010 | 965 | 838 | 811 | 630 | 477
970.5 | 797.6844 | 1286 | 1135 | 1374 | 751 | 1237 | 625 | 986 | 1807 | 2055 | 2409 | 2865 | 2233 | 1254 | 1348 | 799 | 949 | 1206 | 972 | 875 | 1531 | 1297 | 2021 | 1043 | 411 | 577 | 380 | 449 | 318 | 561 | 525 | 544 | 553 | 404 | 547 | 608 | 616 | 615 | 430 | 400 | 433 | 663 | 675 | 308 | 555 | 763 | 1070 | 953 | 928 | 724 | 1457 | 1799 | 1628 | 1141 | 1273 | 1096 | 1041 | 886 | 762 | 856 | 638 | 529
939.34 | 799.0306 | 1175 | 1072 | 1339 | 740 | 1132 | 683 | 931 | 1659 | 2016 | 2427 | 2931 | 2088 | 1211 | 1279 | 779 | 904 | 1093 | 973 | 872 | 1478 | 1271 | 2058 | 977 | 393 | 543 | 406 | 451 | 279 | 564 | 466 | 523 | 460 | 447 | 534 | 678 | 580 | 558 | 373 | 375 | 463 | 579 | 684 | 318 | 526 | 783 | 990 | 890 | 886 | 656 | 1474 | 1656 | 1566 | 1157 | 1166 | 1101 | 968 | 893 | 763 | 897 | 644 | 517
933.36 | 800.3773 | 1193 | 1082 | 1267 | 706 | 1193 | 686 | 967 | 1593 | 2011 | 2319 | 2818 | 2163 | 1211 | 1203 | 778 | 873 | 1094 | 908 | 864 | 1456 | 1240 | 1995 | 1012 | 409 | 565 | 419 | 412 | 259 | 587 | 511 | 552 | 458 | 417 | 561 | 574 | 623 | 604 | 419 | 431 | 431 | 613 | 646 | 319 | 558 | 751 | 1058 | 827 | 886 | 710 | 1436 | 1681 | 1541 | 1152 | 1188 | 1070 | 955 | 866 | 750 | 800 | 667 | 467
929.76 | 801.7244 | 1099 | 1035 | 1300 | 674 | 1119 | 717 | 896 | 1662 | 1881 | 2329 | 2812 | 2131 | 1268 | 1249 | 794 | 890 | 1091 | 1059 | 888 | 1390 | 1310 | 1992 | 981 | 455 | 565 | 411 | 396 | 316 | 502 | 506 | 554 | 504 | 444 | 518 | 615 | 535 | 632 | 409 | 360 | 406 | 681 | 677 | 335 | 625 | 784 | 984 | 855 | 774 | 669 | 1409 | 1603 | 1490 | 1032 | 1161 | 1073 | 997 | 961 | 774 | 783 | 632 | 449
909.52 | 803.072 | 1152 | 1068 | 1284 | 660 | 1108 | 637 | 860 | 1689 | 1913 | 2244 | 2738 | 2148 | 1190 | 1218 | 807 | 807 | 1110 | 997 | 877 | 1372 | 1210 | 1904 | 969 | 402 | 500 | 391 | 390 | 318 | 560 | 450 | 549 | 456 | 402 | 500 | 585 | 576 | 526 | 419 | 352 | 415 | 636 | 653 | 309 | 530 | 673 | 1088 | 876 | 821 | 685 | 1452 | 1597 | 1448 | 1104 | 1145 | 1046 | 897 | 869 | 741 | 743 | 629 | 494
897.64 | 804.42 | 1130 | 1003 | 1246 | 694 | 1066 | 626 | 850 | 1610 | 1999 | 2234 | 2719 | 2074 | 1223 | 1209 | 727 | 808 | 1067 | 941 | 839 | 1417 | 1178 | 1921 | 928 | 414 | 504 | 359 | 412 | 305 | 546 | 533 | 494 | 474 | 406 | 490 | 529 | 548 | 602 | 399 | 345 | 407 | 644 | 632 | 327 | 535 | 758 | 986 | 843 | 776 | 685 | 1420 | 1539 | 1465 | 985 | 1113 | 1018 | 896 | 856 | 685 | 749 | 634 | 485
881.04 | 805.7687 | 1101 | 985 | 1283 | 656 | 1064 | 608 | 905 | 1491 | 1895 | 2246 | 2716 | 2030 | 1177 | 1120 | 745 | 857 | 1059 | 931 | 770 | 1295 | 1145 | 1888 | 964 | 394 | 491 | 381 | 385 | 288 | 576 | 451 | 484 | 430 | 401 | 534 | 561 | 570 | 597 | 400 | 360 | 440 | 612 | 647 | 332 | 528 | 658 | 949 | 841 | 814 | 660 | 1337 | 1490 | 1401 | 1024 | 1136 | 997 | 869 | 868 | 724 | 750 | 590 | 427
861.46 | 807.1177 | 1117 | 962 | 1226 | 653 | 1020 | 640 | 945 | 1510 | 1818 | 2134 | 2670 | 1901 | 1160 | 1181 | 719 | 769 | 1031 | 906 | 820 | 1356 | 1184 | 1825 | 900 | 375 | 491 | 343 | 434 | 263 | 515 | 441 | 471 | 442 | 394 | 500 | 556 | 515 | 537 | 386 | 381 | 397 | 607 | 636 | 308 | 508 | 658 | 952 | 763 | 814 | 605 | 1334 | 1450 | 1365 | 969 | 1111 | 987 | 904 | 792 | 681 | 744 | 557 | 447
839.64 | 808.4672 | 1083 | 973 | 1228 | 625 | 965 | 614 | 831 | 1522 | 1770 | 2035 | 2583 | 1900 | 1117 | 1100 | 712 | 809 | 1042 | 930 | 739 | 1316 | 1107 | 1799 | 926 | 367 | 460 | 389 | 379 | 268 | 525 | 427 | 471 | 443 | 336 | 502 | 526 | 518 | 500 | 341 | 310 | 402 | 632 | 581 | 316 | 492 | 691 | 924 | 753 | 760 | 592 | 1351 | 1433 | 1365 | 966 | 1110 | 948 | 826 | 835 | 741 | 763 | 608 | 402
821.02 | 809.8172 | 1090 | 919 | 1172 | 598 | 1046 | 585 | 847 | 1489 | 1653 | 2045 | 2517 | 1863 | 1097 | 1053 | 655 | 817 | 963 | 867 | 751 | 1324 | 1181 | 1706 | 851 | 382 | 433 | 334 | 384 | 249 | 490 | 420 | 453 | 445 | 368 | 445 | 555 | 543 | 514 | 350 | 376 | 411 | 615 | 556 | 283 | 490 | 683 | 919 | 748 | 709 | 546 | 1261 | 1395 | 1287 | 1001 | 1062 | 931 | 870 | 761 | 685 | 739 | 582 | 404
793.08 | 811.1677 | 1040 | 861 | 1087 | 549 | 1021 | 586 | 822 | 1378 | 1654 | 1973 | 2404 | 1813 | 1048 | 994 | 636 | 737 | 933 | 863 | 734 | 1224 | 1073 | 1717 | 872 | 328 | 438 | 345 | 367 | 278 | 520 | 425 | 420 | 472 | 338 | 471 | 449 | 538 | 531 | 343 | 351 | 397 | 533 | 536 | 262 | 482 | 668 | 886 | 737 | 689 | 581 | 1250 | 1411 | 1281 | 955 | 1080 | 866 | 813 | 723 | 735 | 690 | 545 | 410
769.5 | 812.5187 | 1013 | 832 | 1127 | 583 | 999 | 535 | 798 | 1295 | 1658 | 1901 | 2352 | 1847 | 1026 | 953 | 654 | 766 | 918 | 830 | 709 | 1132 | 1042 | 1626 | 827 | 411 | 422 | 326 | 339 | 249 | 487 | 402 | 390 | 376 | 368 | 402 | 483 | 554 | 520 | 328 | 277 | 365 | 498 | 534 | 281 | 465 | 613 | 836 | 656 | 669 | 564 | 1237 | 1342 | 1279 | 911 | 971 | 929 | 820 | 748 | 647 | 650 | 559 | 404
757.84 | 813.8701 | 979 | 894 | 1035 | 553 | 937 | 567 | 779 | 1394 | 1584 | 1863 | 2296 | 1676 | 984 | 978 | 665 | 681 | 936 | 831 | 731 | 1120 | 1039 | 1606 | 781 | 334 | 382 | 295 | 357 | 270 | 441 | 382 | 438 | 425 | 340 | 444 | 476 | 480 | 479 | 330 | 308 | 376 | 554 | 546 | 278 | 467 | 590 | 825 | 718 | 679 | 536 | 1233 | 1274 | 1208 | 942 | 953 | 864 | 767 | 726 | 663 | 709 | 570 | 356
731.84 | 815.222 | 945 | 792 | 1041 | 556 | 888 | 534 | 701 | 1328 | 1532 | 1859 | 2184 | 1685 | 947 | 1008 | 634 | 697 | 859 | 741 | 712 | 1158 | 999 | 1603 | 774 | 361 | 415 | 338 | 294 | 217 | 463 | 385 | 396 | 385 | 320 | 393 | 470 | 448 | 461 | 309 | 328 | 340 | 503 | 493 | 242 | 397 | 635 | 812 | 639 | 673 | 512 | 1186 | 1291 | 1233 | 839 | 949 | 780 | 744 | 751 | 593 | 739 | 506 | 333
717.76 | 816.5744 | 892 | 809 | 990 | 511 | 880 | 504 | 718 | 1235 | 1506 | 1693 | 2256 | 1606 | 964 | 939 | 600 | 654 | 877 | 775 | 652 | 1119 | 1080 | 1538 | 789 | 342 | 419 | 262 | 351 | 245 | 453 | 357 | 422 | 373 | 305 | 451 | 449 | 472 | 460 | 335 | 309 | 378 | 485 | 509 | 228 | 410 | 593 | 817 | 612 | 625 | 475 | 1164 | 1285 | 1137 | 836 | 920 | 853 | 724 | 681 | 640 | 644 | 506 | 387
710.58 | 817.9272 | 858 | 824 | 1009 | 537 | 843 | 564 | 655 | 1267 | 1487 | 1774 | 2088 | 1592 | 972 | 844 | 575 | 694 | 798 | 730 | 690 | 1065 | 1036 | 1530 | 763 | 340 | 399 | 275 | 352 | 273 | 432 | 357 | 403 | 373 | 292 | 408 | 485 | 482 | 475 | 358 | 284 | 330 | 520 | 500 | 244 | 437 | 533 | 808 | 687 | 618 | 516 | 1153 | 1295 | 1124 | 851 | 860 | 901 | 708 | 652 | 586 | 651 | 473 | 421
694.46 | 819.2806 | 885 | 789 | 908 | 514 | 842 | 508 | 684 | 1198 | 1524 | 1731 | 2223 | 1586 | 908 | 917 | 573 | 698 | 824 | 744 | 653 | 1015 | 992 | 1457 | 745 | 279 | 374 | 306 | 366 | 231 | 468 | 349 | 358 | 338 | 315 | 371 | 419 | 473 | 435 | 300 | 277 | 318 | 473 | 500 | 280 | 389 | 602 | 731 | 563 | 600 | 498 | 1192 | 1210 | 1117 | 843 | 877 | 788 | 741 | 666 | 565 | 617 | 429 | 381
676.5 | 820.6345 | 851 | 697 | 918 | 542 | 804 | 553 | 635 | 1139 | 1442 | 1717 | 2162 | 1566 | 959 | 845 | 555 | 609 | 774 | 791 | 658 | 1019 | 986 | 1385 | 699 | 311 | 349 | 264 | 321 | 230 | 366 | 376 | 341 | 341 | 310 | 406 | 422 | 436 | 406 | 302 | 280 | 322 | 466 | 489 | 235 | 394 | 514 | 752 | 635 | 616 | 508 | 1127 | 1191 | 1110 | 784 | 810 | 756 | 741 | 648 | 573 | 655 | 463 | 360
660.18 | 821.9888 | 787 | 671 | 893 | 514 | 741 | 468 | 680 | 1132 | 1399 | 1666 | 2060 | 1627 | 894 | 872 | 554 | 573 | 714 | 692 | 642 | 1051 | 933 | 1401 | 734 | 291 | 392 | 248 | 304 | 227 | 384 | 359 | 373 | 333 | 281 | 384 | 404 | 472 | 443 | 309 | 286 | 280 | 499 | 459 | 218 | 388 | 533 | 746 | 599 | 556 | 477 | 1066 | 1194 | 1030 | 818 | 848 | 764 | 690 | 670 | 560 | 634 | 486 | 409
654.86 | 823.3436 | 869 | 717 | 873 | 500 | 793 | 506 | 652 | 1146 | 1444 | 1576 | 2004 | 1464 | 833 | 867 | 577 | 624 | 761 | 665 | 635 | 980 | 927 | 1440 | 673 | 304 | 379 | 273 | 322 | 245 | 394 | 403 | 336 | 310 | 288 | 404 | 373 | 414 | 417 | 287 | 289 | 303 | 443 | 471 | 218 | 400 | 520 | 718 | 591 | 539 | 473 | 1103 | 1163 | 1114 | 753 | 885 | 801 | 687 | 662 | 535 | 640 | 455 | 370
648 | 824.6989 | 835 | 741 | 873 | 517 | 834 | 465 | 678 | 1053 | 1405 | 1619 | 1867 | 1472 | 861 | 844 | 613 | 626 | 787 | 691 | 610 | 954 | 843 | 1424 | 666 | 327 | 362 | 301 | 317 | 225 | 383 | 347 | 350 | 330 | 265 | 357 | 422 | 391 | 412 | 325 | 263 | 324 | 473 | 444 | 225 | 376 | 552 | 696 | 570 | 548 | 485 | 1052 | 1101 | 1057 | 719 | 848 | 795 | 677 | 633 | 559 | 585 | 461 | 333
634.32 | 826.0546 | 763 | 724 | 840 | 426 | 749 | 494 | 673 | 1058 | 1282 | 1636 | 1973 | 1518 | 869 | 846 | 477 | 626 | 748 | 632 | 601 | 920 | 863 | 1293 | 704 | 273 | 375 | 254 | 296 | 200 | 443 | 367 | 346 | 304 | 274 | 390 | 374 | 443 | 450 | 280 | 263 | 326 | 481 | 471 | 244 | 365 | 502 | 626 | 557 | 555 | 461 | 1081 | 1079 | 1007 | 765 | 792 | 763 | 653 | 599 | 540 | 584 | 426 | 314
610.62 | 827.4109 | 777 | 673 | 799 | 522 | 749 | 457 | 612 | 1012 | 1316 | 1542 | 1813 | 1486 | 806 | 745 | 530 | 525 | 688 | 610 | 605 | 956 | 825 | 1325 | 634 | 268 | 355 | 240 | 290 | 201 | 383 | 365 | 327 | 301 | 261 | 350 | 379 | 393 | 405 | 265 | 250 | 287 | 472 | 474 | 185 | 382 | 468 | 648 | 524 | 539 | 432 | 1080 | 1131 | 1000 | 711 | 802 | 710 | 677 | 646 | 525 | 608 | 392 | 386
608.24 | 828.7676 | 763 | 659 | 818 | 471 | 721 | 443 | 641 | 1030 | 1235 | 1465 | 1877 | 1398 | 804 | 810 | 457 | 597 | 707 | 651 | 547 | 913 | 864 | 1263 | 647 | 328 | 353 | 242 | 297 | 199 | 374 | 347 | 329 | 310 | 262 | 370 | 352 | 413 | 411 | 285 | 286 | 284 | 499 | 438 | 224 | 381 | 488 | 677 | 519 | 521 | 443 | 999 | 1070 | 978 | 751 | 745 | 737 | 625 | 599 | 539 | 562 | 430 | 352
599.02 | 830.1248 | 696 | 649 | 722 | 467 | 727 | 475 | 641 | 950 | 1250 | 1552 | 1805 | 1385 | 783 | 739 | 509 | 590 | 699 | 615 | 609 | 863 | 823 | 1371 | 680 | 290 | 360 | 261 | 290 | 223 | 342 | 353 | 345 | 288 | 288 | 356 | 390 | 427 | 388 | 271 | 231 | 278 | 421 | 463 | 186 | 340 | 517 | 625 | 527 | 476 | 420 | 995 | 1095 | 914 | 666 | 744 | 718 | 631 | 611 | 560 | 554 | 438 | 314
596.62 | 831.4825 | 760 | 667 | 776 | 457 | 765 | 457 | 627 | 1042 | 1244 | 1462 | 1830 | 1384 | 746 | 722 | 509 | 601 | 699 | 633 | 653 | 858 | 741 | 1293 | 655 | 311 | 303 | 244 | 284 | 166 | 382 | 326 | 329 | 298 | 260 | 337 | 386 | 404 | 416 | 304 | 288 | 277 | 439 | 460 | 218 | 346 | 456 | 644 | 497 | 523 | 416 | 936 | 1071 | 876 | 691 | 745 | 685 | 628 | 652 | 572 | 592 | 416 | 335
582.02 | 832.8406 | 742 | 653 | 780 | 438 | 712 | 482 | 611 | 1023 | 1180 | 1376 | 1800 | 1416 | 795 | 716 | 515 | 550 | 638 | 601 | 555 | 869 | 799 | 1238 | 576 | 283 | 323 | 228 | 270 | 206 | 396 | 326 | 311 | 329 | 239 | 380 | 354 | 397 | 384 | 222 | 245 | 279 | 408 | 424 | 203 | 342 | 450 | 654 | 516 | 518 | 422 | 927 | 971 | 914 | 732 | 710 | 688 | 624 | 574 | 529 | 547 | 392 | 301
573.82 | 834.1993 | 692 | 617 | 790 | 394 | 695 | 446 | 562 | 957 | 1230 | 1442 | 1738 | 1446 | 750 | 745 | 463 | 552 | 643 | 573 | 574 | 864 | 762 | 1231 | 578 | 259 | 273 | 229 | 295 | 237 | 380 | 350 | 287 | 303 | 265 | 310 | 329 | 393 | 369 | 263 | 214 | 275 | 426 | 420 | 232 | 392 | 485 | 582 | 510 | 467 | 419 | 983 | 999 | 892 | 668 | 707 | 707 | 603 | 628 | 513 | 550 | 408 | 310
562.14 | 835.5584 | 699 | 632 | 778 | 406 | 727 | 453 | 552 | 950 | 1190 | 1326 | 1706 | 1348 | 714 | 671 | 488 | 534 | 662 | 605 | 564 | 877 | 737 | 1207 | 590 | 280 | 302 | 226 | 267 | 211 | 345 | 283 | 310 | 289 | 295 | 313 | 339 | 372 | 380 | 284 | 233 | 281 | 429 | 427 | 199 | 316 | 468 | 584 | 491 | 436 | 374 | 957 | 991 | 916 | 666 | 682 | 687 | 543 | 543 | 503 | 508 | 412 | 339
555.24 | 836.918 | 672 | 598 | 719 | 446 | 667 | 461 | 563 | 966 | 1147 | 1349 | 1698 | 1271 | 719 | 709 | 483 | 501 | 567 | 580 | 546 | 803 | 817 | 1164 | 623 | 277 | 309 | 225 | 257 | 144 | 348 | 315 | 297 | 294 | 261 | 299 | 319 | 408 | 370 | 255 | 262 | 298 | 432 | 408 | 206 | 352 | 466 | 574 | 495 | 496 | 397 | 929 | 1001 | 861 | 665 | 678 | 639 | 590 | 558 | 514 | 516 | 369 | 324
543.56 | 838.2781 | 687 | 629 | 728 | 406 | 677 | 416 | 568 | 930 | 1113 | 1320 | 1675 | 1278 | 723 | 671 | 408 | 544 | 626 | 564 | 581 | 800 | 779 | 1099 | 601 | 253 | 264 | 201 | 262 | 206 | 360 | 274 | 319 | 302 | 272 | 290 | 292 | 358 | 371 | 242 | 228 | 291 | 456 | 394 | 182 | 346 | 438 | 549 | 471 | 427 | 387 | 920 | 880 | 871 | 651 | 658 | 620 | 568 | 546 | 484 | 514 | 372 | 310
530.34 | 839.6387 | 683 | 598 | 733 | 377 | 627 | 424 | 519 | 836 | 1164 | 1360 | 1670 | 1231 | 662 | 645 | 458 | 488 | 596 | 504 | 538 | 841 | 727 | 1129 | 551 | 253 | 265 | 196 | 277 | 167 | 319 | 253 | 272 | 309 | 214 | 324 | 315 | 365 | 354 | 254 | 233 | 279 | 395 | 387 | 181 | 351 | 412 | 536 | 472 | 477 | 415 | 881 | 933 | 822 | 639 | 679 | 631 | 547 | 526 | 465 | 555 | 376 | 305
527.16 | 840.9997 | 634 | 589 | 710 | 428 | 672 | 443 | 517 | 870 | 1115 | 1265 | 1592 | 1275 | 727 | 638 | 386 | 540 | 580 | 537 | 536 | 755 | 751 | 1058 | 559 | 248 | 273 | 201 | 251 | 153 | 342 | 281 | 326 | 263 | 273 | 277 | 352 | 333 | 360 | 257 | 224 | 241 | 401 | 400 | 194 | 352 | 398 | 550 | 472 | 460 | 429 | 870 | 892 | 855 | 585 | 715 | 623 | 548 | 504 | 449 | 506 | 323 | 288
504.26 | 842.3612 | 595 | 518 | 626 | 411 | 617 | 408 | 492 | 874 | 1098 | 1197 | 1510 | 1216 | 656 | 596 | 450 | 472 | 601 | 545 | 571 | 736 | 693 | 1089 | 547 | 241 | 304 | 222 | 208 | 149 | 316 | 298 | 257 | 263 | 222 | 306 | 274 | 312 | 309 | 268 | 194 | 269 | 392 | 345 | 167 | 347 | 457 | 530 | 445 | 428 | 309 | 863 | 886 | 849 | 608 | 624 | 605 | 511 | 531 | 448 | 483 | 388 | 322
489.18 | 843.7232 | 586 | 531 | 615 | 340 | 589 | 410 | 503 | 820 | 1048 | 1230 | 1486 | 1130 | 672 | 609 | 399 | 462 | 512 | 512 | 549 | 730 | 642 | 1039 | 521 | 236 | 249 | 203 | 216 | 172 | 329 | 284 | 270 | 238 | 238 | 254 | 298 | 313 | 319 | 248 | 206 | 235 | 366 | 387 | 152 | 318 | 415 | 515 | 462 | 417 | 336 | 848 | 827 | 740 | 568 | 640 | 552 | 541 | 525 | 428 | 440 | 342 | 260
484.98 | 845.0857 | 620 | 527 | 598 | 411 | 532 | 370 | 514 | 824 | 1038 | 1249 | 1483 | 1132 | 592 | 599 | 411 | 446 | 506 | 533 | 501 | 711 | 660 | 1022 | 492 | 247 | 253 | 173 | 256 | 159 | 286 | 261 | 258 | 298 | 213 | 272 | 284 | 306 | 322 | 256 | 235 | 237 | 410 | 383 | 179 | 294 | 424 | 512 | 430 | 397 | 347 | 786 | 837 | 810 | 559 | 592 | 581 | 506 | 491 | 381 | 465 | 345 | 279
474.26 | 846.4486 | 605 | 527 | 613 | 369 | 532 | 394 | 511 | 747 | 1020 | 1185 | 1468 | 1134 | 647 | 553 | 363 | 480 | 525 | 485 | 486 | 677 | 696 | 1023 | 518 | 258 | 260 | 196 | 251 | 142 | 289 | 290 | 230 | 239 | 218 | 295 | 288 | 288 | 294 | 215 | 209 | 216 | 359 | 339 | 162 | 285 | 384 | 469 | 420 | 392 | 362 | 805 | 873 | 731 | 528 | 640 | 576 | 521 | 492 | 408 | 507 | 343 | 272
459.14 | 847.8121 | 571 | 499 | 619 | 383 | 522 | 352 | 494 | 719 | 936 | 1131 | 1463 | 1144 | 580 | 535 | 399 | 439 | 468 | 403 | 481 | 715 | 677 | 966 | 510 | 270 | 250 | 169 | 239 | 163 | 289 | 237 | 225 | 244 | 220 | 247 | 269 | 327 | 283 | 237 | 222 | 221 | 335 | 343 | 172 | 319 | 360 | 479 | 369 | 349 | 346 | 767 | 758 | 715 | 540 | 626 | 585 | 472 | 482 | 432 | 418 | 326 | 277
454.82 | 849.176 | 544 | 518 | 567 | 335 | 546 | 385 | 487 | 740 | 948 | 1075 | 1427 | 1074 | 615 | 565 | 390 | 481 | 476 | 446 | 476 | 673 | 611 | 965 | 504 | 230 | 254 | 208 | 239 | 130 | 281 | 261 | 233 | 243 | 228 | 227 | 236 | 295 | 291 | 240 | 225 | 230 | 331 | 337 | 156 | 282 | 375 | 478 | 423 | 380 | 315 | 765 | 791 | 698 | 521 | 542 | 523 | 520 | 505 | 419 | 429 | 337 | 275
432.74 | 850.5404 | 561 | 490 | 536 | 330 | 520 | 347 | 435 | 687 | 977 | 1054 | 1242 | 1068 | 545 | 519 | 392 | 422 | 475 | 388 | 441 | 671 | 573 | 932 | 433 | 201 | 256 | 182 | 212 | 161 | 289 | 242 | 221 | 236 | 203 | 226 | 223 | 272 | 290 | 219 | 197 | 236 | 342 | 303 | 143 | 275 | 364 | 500 | 394 | 360 | 305 | 747 | 807 | 710 | 506 | 549 | 534 | 488 | 470 | 405 | 400 | 355 | 268
433.48 | 851.9053 | 532 | 462 | 551 | 336 | 559 | 366 | 420 | 688 | 862 | 1076 | 1284 | 986 | 582 | 476 | 369 | 433 | 493 | 485 | 462 | 614 | 605 | 978 | 444 | 215 | 265 | 178 | 241 | 156 | 277 | 265 | 227 | 240 | 179 | 228 | 237 | 266 | 302 | 230 | 213 | 251 | 328 | 348 | 137 | 294 | 362 | 468 | 344 | 370 | 326 | 664 | 745 | 682 | 543 | 518 | 512 | 476 | 488 | 400 | 439 | 331 | 260
419.74 | 853.2706 | 545 | 424 | 559 | 319 | 488 | 329 | 435 | 674 | 917 | 1057 | 1280 | 948 | 524 | 447 | 341 | 382 | 447 | 411 | 442 | 642 | 620 | 892 | 449 | 202 | 202 | 169 | 210 | 139 | 276 | 244 | 233 | 256 | 217 | 225 | 278 | 293 | 288 | 208 | 197 | 234 | 296 | 299 | 140 | 265 | 355 | 429 | 366 | 352 | 353 | 689 | 774 | 670 | 495 | 561 | 500 | 451 | 453 | 413 | 407 | 333 | 228
416.3 | 854.6365 | 543 | 495 | 516 | 343 | 474 | 347 | 378 | 687 | 894 | 961 | 1234 | 991 | 524 | 481 | 326 | 343 | 461 | 421 | 442 | 602 | 549 | 884 | 445 | 224 | 236 | 198 | 215 | 130 | 292 | 229 | 230 | 252 | 186 | 225 | 236 | 264 | 307 | 187 | 190 | 239 | 276 | 333 | 124 | 289 | 371 | 447 | 368 | 374 | 306 | 746 | 769 | 663 | 506 | 575 | 459 | 440 | 473 | 354 | 407 | 308 | 275
412.04 | 856.0028 | 518 | 425 | 518 | 331 | 496 | 310 | 425 | 633 | 850 | 998 | 1277 | 959 | 540 | 513 | 373 | 413 | 419 | 404 | 439 | 609 | 557 | 936 | 419 | 218 | 261 | 178 | 218 | 126 | 276 | 230 | 210 | 247 | 171 | 247 | 250 | 274 | 267 | 228 | 184 | 231 | 342 | 289 | 151 | 263 | 289 | 405 | 365 | 338 | 292 | 690 | 656 | 652 | 510 | 527 | 495 | 459 | 454 | 390 | 402 | 298 | 245
398.62 | 857.3696 | 446 | 451 | 488 | 272 | 471 | 333 | 375 | 645 | 813 | 911 | 1252 | 925 | 516 | 463 | 335 | 392 | 379 | 430 | 427 | 599 | 597 | 894 | 452 | 169 | 238 | 154 | 232 | 129 | 259 | 247 | 237 | 218 | 197 | 243 | 186 | 262 | 246 | 187 | 195 | 213 | 310 | 293 | 134 | 251 | 337 | 432 | 387 | 313 | 315 | 681 | 692 | 626 | 502 | 546 | 400 | 419 | 437 | 366 | 389 | 315 | 258
401.52 | 858.7369 | 488 | 440 | 552 | 293 | 489 | 311 | 438 | 670 | 817 | 1013 | 1161 | 982 | 465 | 422 | 359 | 434 | 450 | 406 | 421 | 586 | 548 | 829 | 415 | 207 | 217 | 178 | 216 | 128 | 252 | 214 | 198 | 219 | 181 | 237 | 225 | 249 | 274 | 211 | 193 | 195 | 325 | 334 | 170 | 264 | 305 | 426 | 352 | 346 | 311 | 660 | 711 | 563 | 488 | 510 | 454 | 457 | 429 | 375 | 413 | 299 | 242
396.24 | 860.1046 | 464 | 440 | 487 | 292 | 480 | 331 | 430 | 674 | 748 | 925 | 1176 | 949 | 538 | 505 | 340 | 365 | 432 | 414 | 434 | 550 | 536 | 828 | 400 | 213 | 228 | 157 | 191 | 129 | 242 | 222 | 225 | 216 | 182 | 214 | 233 | 286 | 297 | 241 | 183 | 190 | 315 | 305 | 151 | 255 | 296 | 418 | 383 | 344 | 294 | 664 | 627 | 592 | 476 | 528 | 450 | 444 | 443 | 345 | 396 | 283 | 197
390.96 | 861.4729 | 468 | 374 | 516 | 297 | 478 | 317 | 404 | 645 | 788 | 996 | 1144 | 943 | 514 | 492 | 330 | 394 | 372 | 380 | 438 | 548 | 540 | 810 | 424 | 188 | 189 | 159 | 210 | 142 | 258 | 222 | 202 | 199 | 247 | 212 | 218 | 242 | 246 | 183 | 231 | 206 | 300 | 305 | 122 | 276 | 341 | 425 | 316 | 326 | 296 | 675 | 641 | 590 | 478 | 514 | 449 | 424 | 436 | 361 | 372 | 280 | 221
383 | 862.8416 | 422 | 372 | 463 | 253 | 464 | 348 | 387 | 584 | 777 | 958 | 1129 | 945 | 505 | 483 | 338 | 390 | 401 | 392 | 379 | 555 | 576 | 819 | 351 | 205 | 209 | 176 | 193 | 139 | 283 | 228 | 216 | 216 | 190 | 228 | 185 | 256 | 252 | 226 | 180 | 206 | 303 | 302 | 153 | 263 | 320 | 397 | 339 | 269 | 277 | 648 | 677 | 556 | 426 | 486 | 462 | 436 | 404 | 318 | 350 | 280 | 202
377.48 | 864.2108 | 426 | 420 | 446 | 274 | 472 | 312 | 370 | 577 | 815 | 928 | 1024 | 915 | 468 | 460 | 299 | 346 | 449 | 349 | 396 | 578 | 532 | 827 | 404 | 193 | 228 | 149 | 233 | 150 | 279 | 207 | 231 | 214 | 205 | 235 | 216 | 259 | 253 | 202 | 189 | 171 | 316 | 314 | 127 | 267 | 288 | 348 | 319 | 352 | 247 | 595 | 702 | 611 | 446 | 473 | 444 | 440 | 439 | 397 | 361 | 291 | 261
374.34 | 865.5804 | 434 | 402 | 466 | 303 | 415 | 335 | 363 | 621 | 742 | 867 | 1092 | 867 | 506 | 455 | 282 | 398 | 400 | 377 | 421 | 542 | 515 | 803 | 403 | 213 | 234 | 137 | 219 | 137 | 229 | 203 | 215 | 169 | 165 | 248 | 233 | 243 | 242 | 201 | 213 | 198 | 285 | 298 | 142 | 209 | 311 | 389 | 344 | 307 | 274 | 650 | 647 | 601 | 476 | 485 | 446 | 399 | 402 | 405 | 385 | 295 | 224
370.76 | 866.9506 | 403 | 395 | 434 | 296 | 479 | 333 | 371 | 538 | 718 | 903 | 1073 | 844 | 497 | 474 | 348 | 354 | 376 | 386 | 405 | 520 | 556 | 765 | 391 | 189 | 228 | 168 | 223 | 133 | 223 | 228 | 222 | 178 | 192 | 224 | 221 | 237 | 244 | 171 | 195 | 196 | 350 | 294 | 120 | 228 | 301 | 399 | 341 | 265 | 269 | 640 | 623 | 582 | 453 | 484 | 431 | 399 | 428 | 378 | 347 | 246 | 209
368.34 | 868.3213 | 468 | 373 | 467 | 261 | 429 | 306 | 363 | 597 | 736 | 871 | 1043 | 883 | 469 | 474 | 318 | 405 | 359 | 374 | 405 | 528 | 465 | 732 | 337 | 199 | 232 | 182 | 230 | 144 | 261 | 186 | 212 | 218 | 192 | 248 | 260 | 250 | 245 | 194 | 172 | 157 | 279 | 289 | 134 | 247 | 267 | 385 | 355 | 311 | 264 | 641 | 589 | 605 | 428 | 483 | 493 | 396 | 410 | 331 | 340 | 269 | 221
368.44 | 869.6924 | 414 | 395 | 450 | 269 | 464 | 337 | 398 | 527 | 743 | 853 | 1129 | 837 | 522 | 433 | 315 | 392 | 378 | 374 | 398 | 526 | 534 | 767 | 399 | 181 | 189 | 184 | 224 | 99 | 226 | 219 | 231 | 205 | 195 | 207 | 222 | 242 | 229 | 227 | 177 | 171 | 286 | 286 | 110 | 217 | 284 | 393 | 332 | 346 | 272 | 614 | 606 | 565 | 478 | 523 | 426 | 390 | 400 | 335 | 390 | 301 | 208
357.44 | 871.064 | 397 | 383 | 484 | 303 | 419 | 292 | 342 | 556 | 741 | 859 | 1061 | 824 | 437 | 429 | 331 | 369 | 373 | 359 | 391 | 497 | 474 | 714 | 355 | 188 | 219 | 170 | 199 | 143 | 250 | 212 | 176 | 202 | 195 | 210 | 209 | 225 | 241 | 231 | 178 | 161 | 285 | 340 | 111 | 251 | 304 | 334 | 330 | 236 | 304 | 578 | 640 | 590 | 443 | 467 | 440 | 454 | 387 | 369 | 369 | 304 | 248
364.6 | 872.4361 | 421 | 389 | 437 | 260 | 425 | 309 | 396 | 544 | 731 | 869 | 1077 | 790 | 457 | 436 | 304 | 359 | 400 | 381 | 388 | 534 | 505 | 779 | 367 | 219 | 234 | 185 | 212 | 136 | 231 | 260 | 249 | 187 | 191 | 205 | 203 | 255 | 256 | 245 | 206 | 183 | 278 | 252 | 132 | 239 | 282 | 343 | 307 | 322 | 252 | 608 | 595 | 557 | 431 | 481 | 460 | 411 | 381 | 374 | 333 | 249 | 208
360.06 | 873.8087 | 391 | 355 | 402 | 310 | 427 | 325 | 405 | 595 | 696 | 862 | 1063 | 821 | 439 | 462 | 294 | 360 | 361 | 373 | 403 | 490 | 490 | 747 | 377 | 179 | 212 | 143 | 228 | 128 | 260 | 194 | 229 | 177 | 208 | 231 | 247 | 253 | 266 | 218 | 201 | 183 | 288 | 272 | 127 | 266 | 279 | 346 | 275 | 288 | 229 | 628 | 612 | 530 | 486 | 451 | 496 | 408 | 379 | 352 | 377 | 253 | 205
354.72 | 875.1817 | 406 | 366 | 441 | 261 | 485 | 345 | 385 | 584 | 716 | 860 | 1048 | 808 | 451 | 401 | 321 | 362 | 359 | 362 | 408 | 506 | 481 | 738 | 337 | 179 | 189 | 175 | 213 | 111 | 189 | 235 | 204 | 191 | 186 | 221 | 232 | 186 | 226 | 211 | 221 | 181 | 293 | 292 | 110 | 222 | 307 | 343 | 293 | 263 | 243 | 589 | 587 | 536 | 483 | 491 | 409 | 422 | 432 | 352 | 385 | 298 | 230
355.02 | 876.5552 | 448 | 392 | 406 | 275 | 425 | 312 | 389 | 529 | 723 | 797 | 1032 | 824 | 473 | 386 | 345 | 346 | 375 | 328 | 432 | 483 | 516 | 783 | 353 | 202 | 207 | 149 | 191 | 126 | 261 | 232 | 173 | 198 | 178 | 188 | 225 | 207 | 241 | 193 | 185 | 204 | 322 | 323 | 141 | 196 | 298 | 350 | 298 | 279 | 211 | 601 | 595 | 497 | 482 | 470 | 406 | 403 | 408 | 349 | 355 | 297 | 197
356.2 | 877.9292 | 422 | 360 | 427 | 295 | 439 | 312 | 407 | 578 | 719 | 875 | 1083 | 835 | 469 | 395 | 321 | 364 | 362 | 391 | 392 | 451 | 483 | 713 | 358 | 220 | 173 | 151 | 197 | 180 | 249 | 233 | 208 | 213 | 202 | 204 | 216 | 232 | 247 | 177 | 161 | 213 | 276 | 311 | 138 | 257 | 273 | 268 | 287 | 278 | 241 | 554 | 621 | 506 | 484 | 516 | 480 | 447 | 382 | 374 | 350 | 285 | 207
355.16 | 879.3037 | 428 | 398 | 402 | 306 | 408 | 325 | 338 | 530 | 700 | 871 | 1119 | 752 | 451 | 438 | 326 | 359 | 346 | 386 | 370 | 483 | 480 | 733 | 368 | 200 | 221 | 159 | 208 | 133 | 252 | 259 | 205 | 196 | 198 | 218 | 225 | 251 | 234 | 202 | 186 | 185 | 288 | 326 | 141 | 228 | 290 | 314 | 275 | 240 | 230 | 577 | 629 | 514 | 473 | 479 | 437 | 453 | 381 | 341 | 332 | 295 | 221
353.86 | 880.6786 | 402 | 370 | 428 | 258 | 447 | 328 | 352 | 527 | 684 | 862 | 1071 | 768 | 471 | 445 | 303 | 376 | 388 | 358 | 375 | 518 | 472 | 713 | 335 | 216 | 227 | 194 | 212 | 140 | 246 | 202 | 198 | 213 | 166 | 229 | 214 | 221 | 206 | 202 | 205 | 168 | 347 | 325 | 97 | 243 | 300 | 324 | 301 | 241 | 258 | 547 | 650 | 505 | 478 | 466 | 453 | 401 | 456 | 336 | 359 | 253 | 227
349.86 | 882.0541 | 424 | 361 | 424 | 233 | 430 | 344 | 354 | 551 | 669 | 853 | 1014 | 808 | 467 | 406 | 298 | 377 | 351 | 369 | 369 | 508 | 471 | 715 | 335 | 205 | 185 | 157 | 213 | 132 | 278 | 247 | 219 | 200 | 177 | 222 | 218 | 212 | 230 | 202 | 168 | 206 | 319 | 283 | 159 | 223 | 260 | 321 | 263 | 231 | 244 | 588 | 623 | 545 | 481 | 534 | 425 | 414 | 407 | 323 | 373 | 275 | 178
347.36 | 883.43 | 370 | 345 | 437 | 235 | 413 | 307 | 358 | 520 | 635 | 793 | 1036 | 764 | 470 | 476 | 327 | 378 | 361 | 426 | 377 | 495 | 510 | 747 | 335 | 210 | 238 | 155 | 184 | 143 | 228 | 217 | 199 | 191 | 200 | 241 | 233 | 243 | 238 | 176 | 175 | 177 | 266 | 317 | 138 | 197 | 276 | 328 | 266 | 234 | 255 | 528 | 576 | 586 | 482 | 464 | 432 | 388 | 408 | 352 | 336 | 250 | 247
337.38 | 884.8064 | 392 | 298 | 415 | 266 | 407 | 296 | 369 | 493 | 681 | 840 | 944 | 762 | 485 | 422 | 337 | 349 | 341 | 360 | 340 | 466 | 486 | 683 | 327 | 193 | 165 | 152 | 197 | 118 | 224 | 217 | 184 | 169 | 188 | 214 | 228 | 199 | 263 | 178 | 178 | 193 | 289 | 317 | 117 | 228 | 283 | 286 | 258 | 249 | 254 | 569 | 560 | 513 | 432 | 412 | 436 | 401 | 381 | 353 | 339 | 260 | 231
336.08 | 886.1833 | 386 | 334 | 389 | 265 | 469 | 310 | 348 | 508 | 634 | 830 | 909 | 770 | 455 | 413 | 296 | 347 | 364 | 357 | 354 | 452 | 445 | 680 | 343 | 191 | 174 | 134 | 225 | 119 | 254 | 232 | 188 | 173 | 198 | 209 | 206 | 228 | 247 | 198 | 191 | 186 | 268 | 300 | 117 | 246 | 267 | 304 | 259 | 238 | 229 | 565 | 558 | 480 | 446 | 460 | 473 | 435 | 375 | 378 | 349 | 270 | 204
326.44 | 887.5607 | 367 | 339 | 416 | 271 | 411 | 290 | 345 | 517 | 682 | 798 | 1009 | 743 | 456 | 362 | 286 | 321 | 361 | 333 | 349 | 415 | 407 | 650 | 343 | 151 | 173 | 130 | 183 | 136 | 217 | 203 | 230 | 201 | 165 | 191 | 179 | 214 | 248 | 168 | 202 | 208 | 241 | 294 | 116 | 209 | 252 | 290 | 276 | 243 | 224 | 507 | 563 | 511 | 414 | 429 | 406 | 352 | 379 | 346 | 329 | 270 | 218
321.8 | 888.9385 | 324 | 333 | 393 | 238 | 411 | 298 | 366 | 508 | 657 | 748 | 947 | 697 | 441 | 385 | 256 | 309 | 372 | 309 | 350 | 463 | 443 | 649 | 353 | 184 | 198 | 131 | 176 | 94 | 204 | 185 | 166 | 186 | 157 | 220 | 191 | 223 | 202 | 185 | 198 | 175 | 251 | 298 | 140 | 219 | 261 | 318 | 274 | 262 | 235 | 507 | 506 | 472 | 468 | 414 | 418 | 374 | 319 | 316 | 332 | 230 | 187
313.44 | 890.3168 | 344 | 302 | 364 | 269 | 420 | 243 | 316 | 472 | 583 | 761 | 870 | 726 | 417 | 344 | 256 | 306 | 304 | 273 | 353 | 457 | 417 | 688 | 330 | 174 | 185 | 163 | 187 | 99 | 223 | 173 | 172 | 159 | 183 | 237 | 217 | 191 | 236 | 201 | 172 | 172 | 252 | 312 | 105 | 210 | 254 | 300 | 277 | 273 | 247 | 483 | 489 | 427 | 377 | 433 | 358 | 353 | 402 | 316 | 298 | 250 | 227
303.62 | 891.6956 | 350 | 306 | 362 | 218 | 387 | 247 | 325 | 454 | 631 | 705 | 831 | 675 | 408 | 359 | 273 | 330 | 291 | 283 | 297 | 406 | 420 | 599 | 318 | 189 | 175 | 125 | 176 | 98 | 190 | 204 | 203 | 187 | 172 | 207 | 174 | 206 | 217 | 178 | 176 | 148 | 261 | 259 | 120 | 182 | 241 | 314 | 252 | 273 | 248 | 531 | 491 | 486 | 419 | 396 | 401 | 357 | 353 | 310 | 309 | 220 | 168
296.56 | 893.0748 | 310 | 315 | 328 | 249 | 359 | 261 | 333 | 429 | 527 | 707 | 803 | 675 | 403 | 330 | 241 | 332 | 305 | 318 | 331 | 385 | 418 | 617 | 296 | 191 | 140 | 124 | 155 | 121 | 169 | 179 | 185 | 159 | 160 | 190 | 174 | 205 | 228 | 163 | 164 | 153 | 255 | 271 | 96 | 201 | 262 | 312 | 285 | 267 | 254 | 493 | 473 | 450 | 321 | 391 | 378 | 352 | 357 | 302 | 277 | 257 | 197
294.52 | 894.4546 | 337 | 311 | 361 | 212 | 343 | 246 | 331 | 447 | 590 | 704 | 821 | 673 | 355 | 354 | 273 | 304 | 297 | 297 | 336 | 398 | 364 | 592 | 304 | 200 | 159 | 133 | 204 | 128 | 209 | 183 | 156 | 176 | 153 | 164 | 165 | 230 | 225 | 160 | 158 | 171 | 261 | 248 | 93 | 168 | 209 | 288 | 264 | 237 | 241 | 493 | 518 | 460 | 375 | 375 | 386 | 340 | 320 | 308 | 310 | 213 | 188
294.54 | 895.8348 | 335 | 279 | 391 | 199 | 385 | 246 | 305 | 432 | 531 | 653 | 863 | 694 | 381 | 363 | 277 | 314 | 326 | 300 | 348 | 332 | 374 | 579 | 293 | 143 | 155 | 134 | 200 | 93 | 179 | 205 | 171 | 168 | 179 | 175 | 175 | 229 | 240 | 177 | 205 | 148 | 254 | 253 | 106 | 198 | 219 | 286 | 269 | 246 | 242 | 478 | 445 | 444 | 361 | 375 | 339 | 348 | 320 | 295 | 278 | 217 | 160
283.4 | 897.2156 | 316 | 277 | 351 | 212 | 329 | 276 | 301 | 426 | 550 | 691 | 763 | 651 | 340 | 339 | 273 | 286 | 270 | 288 | 287 | 387 | 396 | 555 | 279 | 186 | 167 | 128 | 138 | 117 | 195 | 172 | 198 | 145 | 154 | 207 | 167 | 190 | 195 | 173 | 156 | 145 | 262 | 256 | 106 | 178 | 218 | 298 | 255 | 231 | 205 | 485 | 513 | 445 | 359 | 389 | 330 | 394 | 338 | 263 | 264 | 218 | 176
279.08 | 898.5968 | 317 | 283 | 343 | 178 | 343 | 235 | 283 | 428 | 542 | 645 | 750 | 629 | 367 | 339 | 249 | 310 | 274 | 240 | 312 | 385 | 352 | 586 | 297 | 176 | 141 | 131 | 191 | 126 | 181 | 202 | 187 | 170 | 155 | 182 | 174 | 190 | 198 | 157 | 135 | 148 | 227 | 230 | 99 | 190 | 228 | 289 | 260 | 265 | 207 | 428 | 481 | 425 | 385 | 373 | 342 | 310 | 319 | 315 | 291 | 208 | 163
280.18 | 899.9785 | 308 | 293 | 322 | 231 | 365 | 242 | 317 | 412 | 513 | 642 | 752 | 616 | 372 | 325 | 257 | 302 | 274 | 266 | 312 | 364 | 367 | 584 | 306 | 173 | 146 | 140 | 193 | 128 | 174 | 177 | 157 | 175 | 174 | 181 | 140 | 225 | 174 | 143 | 170 | 145 | 249 | 242 | 109 | 184 | 212 | 299 | 261 | 225 | 223 | 448 | 450 | 447 | 398 | 378 | 362 | 358 | 363 | 325 | 290 | 223 | 150
273.3 | 901.3606 | 283 | 300 | 316 | 210 | 320 | 266 | 288 | 388 | 542 | 580 | 789 | 584 | 349 | 336 | 240 | 264 | 295 | 313 | 316 | 394 | 358 | 499 | 250 | 170 | 160 | 149 | 195 | 110 | 199 | 178 | 148 | 173 | 153 | 177 | 144 | 189 | 187 | 143 | 184 | 133 | 259 | 246 | 91 | 178 | 199 | 294 | 218 | 261 | 227 | 420 | 447 | 408 | 338 | 351 | 345 | 353 | 318 | 297 | 255 | 221 | 171
267.7 | 902.7433 | 294 | 244 | 340 | 248 | 319 | 231 | 270 | 404 | 506 | 620 | 770 | 623 | 385 | 283 | 204 | 288 | 274 | 274 | 285 | 357 | 368 | 540 | 278 | 152 | 160 | 110 | 159 | 96 | 167 | 181 | 163 | 179 | 154 | 172 | 138 | 197 | 194 | 158 | 167 | 126 | 244 | 247 | 70 | 210 | 207 | 244 | 240 | 215 | 179 | 451 | 441 | 402 | 371 | 353 | 331 | 324 | 340 | 299 | 290 | 221 | 150
265.22 | 904.1264 | 304 | 270 | 307 | 217 | 301 | 261 | 301 | 396 | 467 | 629 | 747 | 655 | 327 | 306 | 238 | 277 | 241 | 270 | 299 | 381 | 355 | 513 | 258 | 172 | 152 | 133 | 161 | 104 | 188 | 172 | 161 | 146 | 134 | 179 | 167 | 183 | 187 | 175 | 162 | 131 | 187 | 224 | 65 | 169 | 227 | 288 | 229 | 253 | 176 | 416 | 444 | 424 | 368 | 343 | 347 | 325 | 292 | 299 | 275 | 219 | 171
262.88 | 905.51 | 309 | 240 | 321 | 187 | 303 | 245 | 294 | 392 | 447 | 621 | 774 | 561 | 338 | 316 | 233 | 272 | 259 | 302 | 337 | 354 | 370 | 551 | 305 | 152 | 142 | 119 | 196 | 105 | 187 | 171 | 147 | 150 | 118 | 171 | 144 | 199 | 180 | 139 | 137 | 154 | 211 | 232 | 66 | 161 | 222 | 273 | 234 | 198 | 212 | 393 | 401 | 415 | 382 | 364 | 324 | 319 | 293 | 270 | 262 | 201 | 186
261.64 | 906.894 | 310 | 231 | 341 | 230 | 344 | 261 | 303 | 389 | 430 | 543 | 723 | 593 | 331 | 303 | 216 | 288 | 275 | 283 | 338 | 365 | 358 | 496 | 264 | 156 | 128 | 113 | 178 | 131 | 166 | 167 | 138 | 159 | 142 | 169 | 153 | 174 | 212 | 147 | 152 | 134 | 227 | 227 | 91 | 174 | 203 | 241 | 230 | 218 | 208 | 429 | 406 | 396 | 364 | 353 | 323 | 318 | 316 | 266 | 260 | 230 | 173
264.58 | 908.2786 | 306 | 318 | 354 | 168 | 357 | 228 | 270 | 379 | 503 | 643 | 690 | 604 | 337 | 282 | 209 | 318 | 269 | 243 | 318 | 357 | 359 | 502 | 239 | 150 | 144 | 104 | 167 | 133 | 198 | 183 | 164 | 147 | 138 | 152 | 133 | 195 | 211 | 173 | 169 | 158 | 214 | 259 | 85 | 173 | 212 | 239 | 250 | 221 | 187 | 417 | 448 | 405 | 366 | 363 | 365 | 337 | 280 | 273 | 300 | 233 | 134
250.8 | 909.6637 | 280 | 267 | 288 | 199 | 309 | 235 | 245 | 376 | 452 | 590 | 684 | 555 | 305 | 288 | 201 | 256 | 245 | 266 | 290 | 335 | 318 | 503 | 251 | 139 | 143 | 102 | 180 | 112 | 185 | 162 | 156 | 133 | 130 | 177 | 158 | 188 | 186 | 161 | 129 | 130 | 195 | 238 | 105 | 189 | 212 | 246 | 235 | 216 | 197 | 398 | 431 | 370 | 349 | 370 | 318 | 296 | 274 | 246 | 234 | 192 | 150
247.84 | 911.0492 | 298 | 246 | 311 | 181 | 320 | 226 | 269 | 343 | 450 | 555 | 737 | 470 | 292 | 276 | 234 | 266 | 247 | 265 | 269 | 373 | 337 | 478 | 229 | 166 | 152 | 96 | 140 | 101 | 179 | 154 | 137 | 151 | 143 | 168 | 132 | 173 | 191 | 147 | 119 | 121 | 199 | 235 | 101 | 176 | 199 | 271 | 259 | 254 | 180 | 376 | 435 | 367 | 336 | 317 | 320 | 269 | 271 | 253 | 246 | 193 | 146
249.74 | 912.4352 | 289 | 263 | 287 | 243 | 310 | 234 | 299 | 372 | 444 | 591 | 677 | 539 | 309 | 296 | 204 | 244 | 213 | 268 | 277 | 359 | 332 | 486 | 235 | 145 | 139 | 96 | 163 | 111 | 216 | 201 | 127 | 138 | 130 | 177 | 126 | 157 | 189 | 155 | 171 | 141 | 200 | 209 | 80 | 196 | 192 | 239 | 233 | 223 | 193 | 369 | 466 | 358 | 328 | 365 | 345 | 284 | 285 | 265 | 263 | 171 | 138
241.18 | 913.8217 | 289 | 239 | 294 | 187 | 321 | 215 | 248 | 373 | 421 | 609 | 643 | 561 | 263 | 272 | 251 | 241 | 283 | 239 | 242 | 360 | 317 | 434 | 221 | 175 | 90 | 91 | 188 | 108 | 142 | 168 | 145 | 180 | 138 | 137 | 144 | 179 | 170 | 157 | 155 | 112 | 198 | 220 | 111 | 138 | 174 | 239 | 189 | 210 | 204 | 374 | 362 | 341 | 294 | 324 | 316 | 275 | 281 | 281 | 254 | 199 | 163
232.42 | 915.2086 | 264 | 261 | 260 | 167 | 294 | 226 | 252 | 318 | 394 | 574 | 612 | 517 | 323 | 255 | 194 | 241 | 233 | 241 | 256 | 349 | 298 | 469 | 227 | 154 | 154 | 102 | 143 | 106 | 150 | 144 | 137 | 140 | 127 | 137 | 118 | 181 | 168 | 148 | 131 | 111 | 208 | 181 | 101 | 189 | 192 | 225 | 236 | 195 | 170 | 348 | 351 | 348 | 339 | 312 | 300 | 308 | 287 | 223 | 220 | 165 | 176
231.58 | 916.5961 | 283 | 239 | 290 | 180 | 278 | 253 | 251 | 345 | 383 | 515 | 619 | 481 | 324 | 254 | 151 | 247 | 223 | 243 | 239 | 321 | 327 | 464 | 260 | 175 | 108 | 83 | 177 | 109 | 158 | 163 | 118 | 156 | 137 | 186 | 128 | 162 | 179 | 131 | 134 | 108 | 175 | 209 | 84 | 162 | 185 | 191 | 225 | 232 | 169 | 365 | 413 | 335 | 290 | 301 | 288 | 316 | 277 | 295 | 266 | 192 | 141
220.68 | 917.984 | 257 | 267 | 270 | 146 | 254 | 186 | 218 | 304 | 419 | 553 | 564 | 488 | 287 | 271 | 201 | 254 | 238 | 214 | 227 | 294 | 308 | 406 | 200 | 138 | 141 | 111 | 146 | 91 | 144 | 147 | 118 | 150 | 101 | 145 | 151 | 151 | 151 | 134 | 126 | 137 | 208 | 196 | 89 | 157 | 162 | 228 | 188 | 199 | 169 | 330 | 341 | 330 | 290 | 320 | 347 | 286 | 259 | 246 | 209 | 174 | 125
220.38 | 919.3724 | 262 | 247 | 249 | 167 | 292 | 207 | 238 | 311 | 392 | 536 | 583 | 481 | 282 | 256 | 199 | 246 | 234 | 225 | 251 | 298 | 289 | 421 | 247 | 141 | 128 | 104 | 152 | 104 | 140 | 118 | 124 | 139 | 91 | 158 | 143 | 153 | 152 | 111 | 114 | 120 | 181 | 187 | 75 | 152 | 166 | 232 | 192 | 210 | 178 | 341 | 341 | 322 | 283 | 338 | 280 | 276 | 253 | 228 | 242 | 177 | 175
213.66 | 920.7613 | 220 | 218 | 282 | 165 | 295 | 214 | 218 | 263 | 432 | 493 | 568 | 504 | 277 | 207 | 213 | 238 | 185 | 224 | 242 | 306 | 285 | 374 | 202 | 149 | 123 | 107 | 141 | 92 | 172 | 175 | 134 | 137 | 141 | 140 | 112 | 135 | 186 | 132 | 125 | 78 | 185 | 176 | 82 | 165 | 165 | 192 | 202 | 167 | 145 | 300 | 358 | 264 | 287 | 337 | 277 | 275 | 230 | 231 | 220 | 159 | 145
205.34 | 922.1506 | 220 | 209 | 247 | 138 | 289 | 208 | 202 | 278 | 366 | 479 | 554 | 417 | 296 | 200 | 187 | 245 | 182 | 204 | 236 | 275 | 269 | 409 | 215 | 124 | 102 | 118 | 134 | 94 | 129 | 148 | 120 | 127 | 123 | 142 | 109 | 131 | 141 | 152 | 135 | 89 | 196 | 188 | 52 | 126 | 160 | 197 | 203 | 194 | 149 | 359 | 295 | 331 | 282 | 315 | 264 | 296 | 255 | 245 | 221 | 159 | 144
205.34 | 923.5405 | 244 | 218 | 284 | 160 | 260 | 180 | 216 | 302 | 406 | 518 | 570 | 433 | 268 | 208 | 195 | 201 | 212 | 203 | 237 | 252 | 269 | 408 | 195 | 159 | 110 | 116 | 126 | 68 | 164 | 147 | 98 | 136 | 86 | 112 | 115 | 154 | 147 | 122 | 110 | 120 | 183 | 131 | 92 | 148 | 128 | 187 | 197 | 186 | 156 | 330 | 369 | 290 | 261 | 338 | 280 | 277 | 258 | 238 | 217 | 157 | 130
204.58 | 924.9308 | 215 | 185 | 235 | 175 | 293 | 173 | 198 | 294 | 371 | 518 | 522 | 438 | 247 | 226 | 211 | 266 | 196 | 212 | 211 | 256 | 261 | 383 | 199 | 134 | 115 | 88 | 159 | 78 | 138 | 159 | 110 | 127 | 132 | 152 | 124 | 119 | 155 | 109 | 117 | 107 | 176 | 191 | 84 | 112 | 156 | 204 | 198 | 177 | 172 | 351 | 319 | 296 | 297 | 294 | 269 | 265 | 256 | 243 | 230 | 157 | 147
200.06 | 926.3216 | 184 | 213 | 273 | 147 | 257 | 171 | 194 | 259 | 339 | 480 | 510 | 455 | 255 | 243 | 194 | 182 | 190 | 191 | 223 | 244 | 248 | 394 | 195 | 129 | 109 | 83 | 131 | 94 | 159 | 133 | 112 | 107 | 128 | 152 | 128 | 152 | 173 | 116 | 113 | 118 | 184 | 209 | 85 | 125 | 141 | 188 | 186 | 186 | 182 | 339 | 293 | 300 | 250 | 293 | 273 | 252 | 228 | 228 | 211 | 155 | 132
201.42 | 927.7129 | 241 | 218 | 212 | 142 | 264 | 172 | 220 | 302 | 382 | 520 | 505 | 426 | 224 | 269 | 200 | 229 | 196 | 214 | 244 | 255 | 248 | 437 | 166 | 119 | 105 | 91 | 111 | 104 | 166 | 135 | 144 | 111 | 114 | 122 | 117 | 136 | 165 | 103 | 108 | 92 | 191 | 171 | 72 | 129 | 145 | 201 | 191 | 163 | 145 | 334 | 328 | 294 | 244 | 296 | 251 | 247 | 227 | 211 | 212 | 164 | 136
191.96 | 929.1046 | 246 | 189 | 253 | 146 | 235 | 190 | 184 | 250 | 364 | 446 | 504 | 392 | 273 | 205 | 152 | 205 | 232 | 197 | 224 | 237 | 243 | 381 | 207 | 97 | 98 | 70 | 131 | 85 | 92 | 132 | 115 | 86 | 133 | 149 | 109 | 142 | 142 | 110 | 136 | 110 | 182 | 192 | 58 | 150 | 145 | 199 | 176 | 153 | 158 | 293 | 283 | 281 | 258 | 288 | 249 | 253 | 247 | 229 | 188 | 158 | 140
189.08 | 930.4968 | 216 | 178 | 193 | 134 | 248 | 170 | 217 | 283 | 335 | 427 | 469 | 417 | 255 | 214 | 190 | 198 | 185 | 218 | 222 | 281 | 258 | 348 | 212 | 153 | 99 | 88 | 139 | 68 | 144 | 134 | 132 | 103 | 115 | 105 | 124 | 119 | 158 | 101 | 103 | 94 | 161 | 165 | 71 | 136 | 160 | 155 | 172 | 153 | 142 | 292 | 275 | 260 | 282 | 342 | 264 | 239 | 227 | 231 | 207 | 174 | 128
185.22 | 931.8896 | 223 | 188 | 236 | 129 | 256 | 177 | 198 | 310 | 315 | 398 | 474 | 365 | 228 | 199 | 177 | 215 | 197 | 199 | 214 | 248 | 261 | 360 | 195 | 112 | 129 | 73 | 137 | 76 | 121 | 101 | 140 | 113 | 103 | 123 | 116 | 142 | 125 | 97 | 113 | 92 | 154 | 152 | 62 | 116 | 148 | 200 | 161 | 194 | 142 | 257 | 259 | 291 | 276 | 269 | 265 | 222 | 221 | 166 | 197 | 142 | 118
184.24 | 933.2828 | 196 | 200 | 236 | 135 | 263 | 171 | 161 | 220 | 333 | 404 | 489 | 383 | 228 | 188 | 178 | 162 | 206 | 185 | 233 | 226 | 253 | 396 | 188 | 142 | 143 | 68 | 132 | 84 | 142 | 121 | 134 | 109 | 84 | 117 | 139 | 133 | 144 | 125 | 113 | 92 | 160 | 153 | 57 | 118 | 132 | 192 | 175 | 172 | 163 | 234 | 306 | 216 | 256 | 281 | 249 | 220 | 203 | 221 | 174 | 144 | 106
182.26 | 934.6765 | 195 | 204 | 233 | 150 | 230 | 171 | 170 | 248 | 342 | 446 | 465 | 368 | 242 | 195 | 158 | 210 | 186 | 192 | 231 | 199 | 237 | 389 | 183 | 134 | 121 | 82 | 125 | 95 | 135 | 123 | 112 | 110 | 110 | 129 | 94 | 123 | 124 | 82 | 90 | 92 | 171 | 171 | 59 | 114 | 147 | 161 | 163 | 145 | 136 | 321 | 291 | 280 | 267 | 276 | 259 | 246 | 236 | 234 | 201 | 152 | 152
178.58 | 936.0707 | 221 | 170 | 228 | 124 | 204 | 166 | 181 | 274 | 321 | 428 | 492 | 396 | 234 | 193 | 131 | 205 | 163 | 201 | 178 | 224 | 244 | 358 | 172 | 116 | 127 | 81 | 122 | 104 | 117 | 122 | 140 | 122 | 85 | 132 | 103 | 108 | 120 | 116 | 94 | 88 | 146 | 165 | 64 | 118 | 141 | 174 | 175 | 152 | 132 | 257 | 275 | 234 | 258 | 247 | 244 | 241 | 197 | 201 | 187 | 182 | 127
173.68 | 937.4653 | 184 | 184 | 186 | 131 | 238 | 150 | 176 | 261 | 314 | 382 | 469 | 379 | 210 | 200 | 176 | 187 | 193 | 130 | 205 | 219 | 234 | 400 | 150 | 149 | 72 | 91 | 144 | 73 | 124 | 133 | 135 | 102 | 86 | 106 | 118 | 142 | 126 | 100 | 98 | 70 | 140 | 152 | 75 | 118 | 146 | 148 | 151 | 137 | 130 | 260 | 267 | 232 | 229 | 244 | 243 | 248 | 207 | 191 | 208 | 160 | 117
172.86 | 938.8604 | 165 | 179 | 193 | 153 | 226 | 158 | 193 | 244 | 310 | 434 | 463 | 400 | 226 | 148 | 148 | 212 | 157 | 206 | 209 | 195 | 221 | 336 | 158 | 93 | 98 | 87 | 142 | 58 | 125 | 135 | 103 | 96 | 112 | 133 | 109 | 146 | 132 | 65 | 100 | 98 | 132 | 152 | 79 | 138 | 116 | 148 | 151 | 160 | 151 | 250 | 268 | 210 | 213 | 243 | 252 | 242 | 191 | 210 | 177 | 137 | 106
171.46 | 940.256 | 201 | 196 | 202 | 107 | 209 | 129 | 203 | 258 | 312 | 425 | 456 | 329 | 234 | 162 | 157 | 197 | 181 | 175 | 177 | 226 | 206 | 328 | 164 | 147 | 104 | 71 | 135 | 84 | 101 | 126 | 111 | 101 | 116 | 106 | 97 | 130 | 119 | 116 | 96 | 106 | 147 | 144 | 64 | 121 | 136 | 166 | 141 | 168 | 142 | 244 | 239 | 245 | 216 | 249 | 261 | 206 | 217 | 160 | 190 | 137 | 91
164.42 | 941.6521 | 195 | 147 | 232 | 103 | 215 | 175 | 203 | 191 | 282 | 391 | 414 | 321 | 193 | 169 | 141 | 171 | 196 | 182 | 204 | 210 | 233 | 298 | 174 | 113 | 125 | 49 | 106 | 68 | 112 | 126 | 97 | 106 | 106 | 102 | 96 | 113 | 116 | 90 | 106 | 102 | 157 | 153 | 58 | 115 | 134 | 158 | 144 | 159 | 133 | 237 | 263 | 213 | 210 | 256 | 234 | 217 | 188 | 185 | 157 | 145 | 105
162.82 | 943.0486 | 202 | 177 | 210 | 102 | 200 | 148 | 170 | 242 | 276 | 394 | 415 | 318 | 222 | 191 | 133 | 166 | 189 | 168 | 192 | 197 | 216 | 297 | 153 | 109 | 81 | 67 | 101 | 78 | 116 | 125 | 96 | 98 | 97 | 133 | 88 | 117 | 122 | 97 | 106 | 108 | 135 | 126 | 76 | 127 | 129 | 170 | 174 | 135 | 113 | 239 | 214 | 200 | 207 | 249 | 236 | 212 | 226 | 185 | 161 | 144 | 108
158.22 | 944.4457 | 158 | 166 | 197 | 106 | 186 | 149 | 198 | 225 | 287 | 420 | 388 | 331 | 180 | 151 | 128 | 171 | 178 | 177 | 176 | 190 | 206 | 291 | 158 | 132 | 102 | 91 | 119 | 79 | 123 | 126 | 108 | 102 | 99 | 102 | 112 | 110 | 123 | 80 | 91 | 69 | 132 | 144 | 50 | 118 | 96 | 125 | 153 | 167 | 131 | 210 | 229 | 220 | 200 | 225 | 223 | 172 | 191 | 186 | 140 | 98 | 109
152.88 | 945.8432 | 175 | 154 | 194 | 130 | 221 | 139 | 150 | 225 | 265 | 341 | 409 | 290 | 178 | 143 | 135 | 159 | 162 | 185 | 179 | 179 | 215 | 312 | 126 | 87 | 92 | 82 | 105 | 75 | 88 | 124 | 73 | 93 | 93 | 102 | 105 | 121 | 110 | 84 | 105 | 64 | 149 | 153 | 76 | 109 | 104 | 137 | 162 | 138 | 119 | 228 | 255 | 246 | 206 | 223 | 208 | 158 | 184 | 170 | 181 | 131 | 95
154.02 | 947.2412 | 203 | 146 | 204 | 108 | 221 | 126 | 184 | 248 | 255 | 340 | 367 | 319 | 220 | 140 | 104 | 177 | 157 | 147 | 199 | 173 | 204 | 281 | 156 | 83 | 87 | 56 | 93 | 75 | 104 | 94 | 104 | 114 | 88 | 115 | 82 | 113 | 141 | 89 | 102 | 94 | 132 | 132 | 76 | 106 | 107 | 133 | 177 | 130 | 162 | 233 | 273 | 219 | 184 | 204 | 198 | 189 | 194 | 193 | 143 | 108 | 95
150.06 | 948.6396 | 203 | 172 | 167 | 119 | 183 | 126 | 197 | 193 | 257 | 356 | 377 | 305 | 191 | 168 | 137 | 115 | 159 | 146 | 190 | 200 | 214 | 279 | 157 | 98 | 61 | 37 | 125 | 77 | 85 | 104 | 106 | 102 | 90 | 90 | 109 | 117 | 126 | 80 | 109 | 89 | 140 | 139 | 45 | 112 | 105 | 130 | 117 | 155 | 135 | 209 | 224 | 201 | 185 | 196 | 214 | 198 | 198 | 174 | 153 | 117 | 105
146.6 | 950.0386 | 154 | 166 | 156 | 113 | 190 | 111 | 179 | 223 | 285 | 353 | 373 | 279 | 202 | 151 | 152 | 139 | 159 | 169 | 149 | 137 | 207 | 299 | 148 | 115 | 90 | 54 | 82 | 103 | 139 | 90 | 109 | 72 | 92 | 102 | 75 | 135 | 113 | 99 | 79 | 69 | 101 | 131 | 56 | 77 | 94 | 153 | 162 | 138 | 96 | 210 | 256 | 220 | 228 | 188 | 187 | 161 | 171 | 166 | 147 | 112 | 70
146.7 | 951.4381 | 178 | 151 | 174 | 98 | 180 | 123 | 186 | 209 | 259 | 391 | 366 | 279 | 170 | 127 | 110 | 191 | 167 | 153 | 167 | 183 | 216 | 298 | 156 | 91 | 89 | 68 | 95 | 75 | 106 | 98 | 95 | 79 | 107 | 96 | 83 | 113 | 130 | 70 | 101 | 85 | 116 | 108 | 54 | 86 | 106 | 142 | 151 | 159 | 122 | 178 | 206 | 213 | 203 | 195 | 231 | 172 | 179 | 157 | 164 | 110 | 88
143.7 | 952.838 | 158 | 165 | 175 | 125 | 199 | 106 | 181 | 186 | 228 | 343 | 394 | 271 | 178 | 169 | 136 | 152 | 172 | 145 | 134 | 179 | 199 | 279 | 138 | 92 | 64 | 46 | 98 | 57 | 95 | 104 | 73 | 96 | 82 | 125 | 83 | 108 | 96 | 93 | 105 | 87 | 127 | 116 | 59 | 92 | 96 | 151 | 151 | 148 | 119 | 210 | 203 | 221 | 187 | 248 | 246 | 176 | 165 | 187 | 166 | 127 | 96
142.9 | 954.2384 | 134 | 132 | 181 | 112 | 187 | 126 | 163 | 202 | 252 | 360 | 353 | 308 | 168 | 146 | 118 | 177 | 182 | 131 | 148 | 168 | 173 | 283 | 134 | 77 | 86 | 67 | 103 | 53 | 125 | 90 | 71 | 84 | 102 | 93 | 79 | 100 | 112 | 85 | 77 | 65 | 113 | 126 | 84 | 93 | 129 | 135 | 150 | 141 | 130 | 237 | 202 | 221 | 194 | 204 | 196 | 168 | 140 | 152 | 136 | 125 | 101
137.48 | 955.6393 | 161 | 179 | 159 | 88 | 188 | 144 | 153 | 186 | 250 | 306 | 347 | 272 | 176 | 139 | 107 | 174 | 149 | 146 | 133 | 184 | 152 | 258 | 136 | 98 | 93 | 64 | 97 | 60 | 80 | 115 | 51 | 84 | 85 | 95 | 78 | 102 | 117 | 66 | 72 | 104 | 111 | 114 | 49 | 94 | 107 | 133 | 134 | 134 | 141 | 209 | 228 | 188 | 182 | 220 | 203 | 175 | 162 | 170 | 155 | 100 | 96
137.26 | 957.0406 | 159 | 122 | 199 | 104 | 146 | 141 | 155 | 203 | 254 | 359 | 303 | 311 | 184 | 136 | 123 | 164 | 149 | 121 | 133 | 155 | 172 | 278 | 144 | 99 | 92 | 69 | 68 | 56 | 95 | 112 | 90 | 72 | 61 | 78 | 72 | 123 | 88 | 90 | 94 | 98 | 123 | 110 | 45 | 100 | 107 | 127 | 126 | 132 | 98 | 223 | 217 | 194 | 204 | 211 | 203 | 184 | 118 | 158 | 158 | 106 | 86
134.7 | 958.4425 | 158 | 131 | 168 | 128 | 160 | 128 | 171 | 179 | 225 | 339 | 339 | 277 | 184 | 122 | 117 | 128 | 147 | 108 | 133 | 182 | 163 | 258 | 150 | 99 | 83 | 77 | 74 | 81 | 101 | 117 | 55 | 95 | 72 | 111 | 80 | 83 | 121 | 84 | 99 | 73 | 101 | 118 | 40 | 71 | 111 | 125 | 118 | 137 | 87 | 227 | 189 | 201 | 199 | 216 | 184 | 141 | 178 | 150 | 165 | 84 | 79
136.38 | 959.8448 | 144 | 124 | 170 | 98 | 165 | 114 | 158 | 209 | 242 | 316 | 366 | 272 | 193 | 128 | 118 | 142 | 162 | 153 | 153 | 158 | 177 | 291 | 140 | 72 | 81 | 57 | 88 | 59 | 133 | 103 | 101 | 78 | 94 | 111 | 59 | 104 | 93 | 73 | 99 | 74 | 115 | 109 | 42 | 123 | 84 | 106 | 113 | 143 | 120 | 192 | 210 | 226 | 205 | 184 | 195 | 166 | 156 | 146 | 125 | 115 | 87
129.84 | 961.2476 | 146 | 148 | 157 | 70 | 175 | 121 | 155 | 157 | 247 | 284 | 320 | 246 | 196 | 103 | 135 | 152 | 132 | 149 | 143 | 170 | 167 | 248 | 124 | 97 | 79 | 63 | 82 | 75 | 102 | 67 | 78 | 89 | 88 | 94 | 57 | 88 | 83 | 88 | 101 | 65 | 99 | 117 | 48 | 107 | 92 | 119 | 132 | 115 | 110 | 212 | 215 | 188 | 149 | 205 | 209 | 145 | 149 | 155 | 120 | 106 | 78
132.36 | 962.6509 | 152 | 135 | 187 | 106 | 197 | 106 | 173 | 211 | 239 | 319 | 332 | 257 | 167 | 109 | 114 | 148 | 161 | 115 | 155 | 192 | 164 | 268 | 126 | 105 | 63 | 48 | 76 | 73 | 74 | 86 | 79 | 68 | 77 | 95 | 97 | 110 | 127 | 64 | 65 | 63 | 101 | 120 | 50 | 68 | 81 | 144 | 111 | 143 | 88 | 209 | 240 | 196 | 160 | 191 | 171 | 153 | 156 | 154 | 127 | 103 | 84
130.98 | 964.0546 | 143 | 136 | 172 | 97 | 190 | 109 | 178 | 199 | 225 | 316 | 286 | 292 | 166 | 119 | 102 | 160 | 159 | 131 | 154 | 181 | 168 | 235 | 139 | 77 | 94 | 51 | 84 | 58 | 64 | 103 | 69 | 93 | 79 | 89 | 85 | 107 | 100 | 64 | 80 | 56 | 102 | 121 | 40 | 82 | 89 | 137 | 142 | 126 | 95 | 205 | 218 | 192 | 172 | 169 | 173 | 141 | 131 | 133 | 158 | 96 | 89
127.08 | 965.4589 | 129 | 115 | 152 | 64 | 169 | 87 | 129 | 194 | 221 | 347 | 320 | 241 | 153 | 101 | 106 | 154 | 135 | 119 | 139 | 164 | 159 | 259 | 135 | 92 | 83 | 54 | 96 | 66 | 98 | 103 | 96 | 98 | 72 | 93 | 71 | 85 | 101 | 65 | 79 | 60 | 94 | 117 | 46 | 113 | 80 | 133 | 132 | 128 | 114 | 193 | 200 | 165 | 188 | 183 | 184 | 163 | 153 | 152 | 144 | 118 | 73
124.94 | 966.8636 | 133 | 132 | 161 | 97 | 175 | 95 | 167 | 199 | 216 | 309 | 284 | 271 | 137 | 117 | 122 | 138 | 147 | 121 | 142 | 164 | 159 | 271 | 126 | 93 | 80 | 62 | 77 | 62 | 77 | 84 | 69 | 55 | 63 | 92 | 81 | 120 | 87 | 86 | 58 | 64 | 106 | 99 | 54 | 68 | 92 | 130 | 103 | 122 | 115 | 165 | 217 | 180 | 144 | 189 | 199 | 174 | 126 | 134 | 146 | 100 | 93
124.84 | 968.2688 | 142 | 108 | 165 | 83 | 164 | 102 | 132 | 188 | 202 | 290 | 348 | 262 | 144 | 141 | 102 | 145 | 156 | 115 | 113 | 178 | 174 | 217 | 102 | 76 | 72 | 48 | 79 | 69 | 91 | 104 | 81 | 67 | 79 | 84 | 80 | 106 | 104 | 69 | 84 | 83 | 98 | 104 | 28 | 95 | 101 | 128 | 131 | 128 | 113 | 167 | 207 | 206 | 170 | 153 | 166 | 172 | 136 | 138 | 134 | 112 | 75
123.36 | 969.6744 | 125 | 143 | 144 | 80 | 157 | 107 | 150 | 196 | 249 | 283 | 320 | 252 | 146 | 105 | 88 | 153 | 151 | 122 | 134 | 144 | 159 | 275 | 130 | 84 | 39 | 48 | 76 | 76 | 91 | 97 | 81 | 69 | 79 | 75 | 63 | 107 | 100 | 73 | 61 | 67 | 74 | 90 | 57 | 82 | 113 | 120 | 126 | 127 | 94 | 186 | 197 | 197 | 158 | 175 | 191 | 115 | 121 | 123 | 107 | 102 | 75
122.72 | 971.0807 | 114 | 113 | 131 | 65 | 177 | 124 | 142 | 155 | 228 | 315 | 298 | 237 | 117 | 112 | 119 | 153 | 171 | 133 | 156 | 171 | 155 | 235 | 129 | 64 | 67 | 55 | 89 | 58 | 80 | 86 | 87 | 83 | 77 | 76 | 82 | 110 | 103 | 89 | 85 | 61 | 68 | 98 | 61 | 88 | 99 | 106 | 135 | 125 | 91 | 163 | 177 | 162 | 153 | 191 | 190 | 163 | 155 | 141 | 115 | 116 | 77
112.76 | 972.4873 | 128 | 109 | 150 | 66 | 135 | 105 | 160 | 149 | 235 | 289 | 307 | 225 | 163 | 114 | 81 | 108 | 98 | 92 | 139 | 158 | 158 | 211 | 107 | 78 | 76 | 47 | 73 | 53 | 80 | 90 | 67 | 77 | 69 | 92 | 56 | 76 | 70 | 63 | 79 | 60 | 93 | 111 | 40 | 77 | 90 | 138 | 111 | 87 | 55 | 143 | 187 | 181 | 163 | 189 | 180 | 156 | 111 | 116 | 110 | 77 | 67
114.96 | 973.8944 | 141 | 119 | 147 | 81 | 153 | 130 | 142 | 185 | 191 | 287 | 307 | 198 | 160 | 103 | 88 | 115 | 135 | 116 | 107 | 157 | 147 | 218 | 146 | 76 | 74 | 43 | 77 | 50 | 75 | 105 | 61 | 73 | 76 | 65 | 69 | 81 | 89 | 51 | 51 | 57 | 77 | 106 | 54 | 82 | 81 | 89 | 137 | 114 | 76 | 186 | 189 | 161 | 183 | 173 | 194 | 149 | 134 | 109 | 126 | 63 | 79
114.96 | 975.302 | 133 | 120 | 125 | 138 | 144 | 93 | 118 | 153 | 220 | 295 | 267 | 221 | 141 | 104 | 82 | 141 | 150 | 139 | 111 | 140 | 112 | 231 | 152 | 64 | 70 | 45 | 60 | 47 | 76 | 90 | 65 | 90 | 95 | 80 | 58 | 94 | 91 | 41 | 64 | 58 | 81 | 91 | 58 | 89 | 77 | 101 | 123 | 114 | 123 | 173 | 170 | 178 | 155 | 187 | 181 | 138 | 141 | 150 | 125 | 99 | 74
113.78 | 976.7101 | 132 | 113 | 148 | 86 | 162 | 132 | 148 | 154 | 224 | 279 | 280 | 220 | 112 | 105 | 102 | 123 | 141 | 104 | 119 | 112 | 140 | 231 | 122 | 78 | 70 | 50 | 79 | 46 | 101 | 98 | 83 | 47 | 64 | 74 | 51 | 78 | 87 | 76 | 76 | 68 | 71 | 90 | 51 | 79 | 67 | 121 | 114 | 115 | 77 | 189 | 207 | 199 | 169 | 188 | 170 | 122 | 120 | 120 | 115 | 101 | 60
113.68 | 978.1187 | 130 | 121 | 136 | 80 | 137 | 127 | 128 | 156 | 197 | 285 | 272 | 222 | 143 | 84 | 74 | 140 | 129 | 114 | 134 | 139 | 125 | 225 | 116 | 88 | 67 | 38 | 92 | 53 | 88 | 56 | 65 | 76 | 69 | 69 | 57 | 71 | 102 | 59 | 82 | 65 | 90 | 102 | 38 | 86 | 92 | 135 | 143 | 112 | 90 | 185 | 164 | 143 | 159 | 182 | 172 | 132 | 102 | 135 | 127 | 74 | 74
109.82 | 979.5277 | 104 | 130 | 115 | 66 | 116 | 98 | 128 | 127 | 193 | 261 | 252 | 206 | 146 | 104 | 100 | 113 | 130 | 117 | 122 | 154 | 149 | 232 | 110 | 84 | 57 | 69 | 85 | 44 | 53 | 103 | 72 | 79 | 75 | 67 | 54 | 108 | 86 | 78 | 69 | 39 | 90 | 100 | 48 | 74 | 46 | 128 | 103 | 116 | 107 | 184 | 169 | 145 | 138 | 169 | 162 | 150 | 132 | 137 | 101 | 85 | 73
110.98 | 980.9372 | 119 | 102 | 130 | 100 | 147 | 97 | 129 | 164 | 201 | 253 | 284 | 197 | 128 | 108 | 103 | 143 | 168 | 104 | 135 | 155 | 120 | 215 | 96 | 89 | 49 | 40 | 85 | 54 | 72 | 87 | 73 | 78 | 39 | 87 | 74 | 80 | 88 | 84 | 68 | 67 | 92 | 86 | 55 | 82 | 82 | 97 | 104 | 85 | 91 | 163 | 176 | 179 | 167 | 220 | 145 | 141 | 121 | 131 | 99 | 89 | 86
110.32 | 982.3472 | 151 | 148 | 158 | 64 | 155 | 115 | 123 | 131 | 193 | 272 | 268 | 227 | 128 | 104 | 115 | 137 | 138 | 117 | 121 | 120 | 129 | 226 | 96 | 92 | 38 | 50 | 76 | 50 | 72 | 111 | 71 | 65 | 81 | 76 | 75 | 69 | 82 | 67 | 76 | 52 | 77 | 74 | 23 | 86 | 74 | 125 | 92 | 101 | 82 | 143 | 156 | 147 | 147 | 200 | 184 | 140 | 172 | 143 | 104 | 108 | 68
109.6 | 983.7577 | 114 | 125 | 132 | 77 | 135 | 105 | 123 | 164 | 195 | 254 | 248 | 210 | 101 | 106 | 91 | 125 | 158 | 102 | 121 | 173 | 138 | 206 | 112 | 102 | 58 | 41 | 68 | 74 | 72 | 83 | 83 | 85 | 43 | 89 | 80 | 77 | 104 | 68 | 98 | 53 | 88 | 91 | 38 | 78 | 68 | 97 | 104 | 99 | 67 | 157 | 159 | 143 | 154 | 193 | 143 | 146 | 91 | 125 | 100 | 94 | 71
104.76 | 985.1686 | 121 | 85 | 141 | 88 | 140 | 90 | 155 | 163 | 184 | 268 | 230 | 215 | 101 | 109 | 109 | 132 | 104 | 99 | 100 | 139 | 109 | 191 | 93 | 72 | 58 | 45 | 77 | 71 | 64 | 77 | 73 | 99 | 89 | 62 | 70 | 84 | 75 | 77 | 79 | 54 | 76 | 72 | 36 | 71 | 62 | 89 | 110 | 114 | 78 | 138 | 169 | 159 | 145 | 163 | 204 | 160 | 131 | 171 | 119 | 103 | 74
102.32 | 986.5801 | 96 | 110 | 100 | 75 | 137 | 100 | 140 | 159 | 168 | 254 | 229 | 209 | 126 | 80 | 99 | 139 | 128 | 131 | 132 | 112 | 118 | 197 | 91 | 95 | 53 | 51 | 72 | 38 | 92 | 111 | 62 | 74 | 77 | 66 | 56 | 88 | 74 | 48 | 67 | 53 | 74 | 67 | 40 | 65 | 57 | 95 | 102 | 100 | 83 | 126 | 165 | 147 | 152 | 172 | 139 | 131 | 115 | 125 | 113 | 83 | 81
100.5 | 987.992 | 121 | 111 | 139 | 73 | 130 | 99 | 124 | 155 | 204 | 257 | 227 | 184 | 114 | 81 | 64 | 78 | 136 | 96 | 83 | 118 | 127 | 180 | 76 | 69 | 56 | 50 | 63 | 46 | 80 | 99 | 92 | 78 | 73 | 109 | 46 | 66 | 69 | 58 | 63 | 77 | 67 | 82 | 43 | 73 | 66 | 98 | 113 | 96 | 81 | 135 | 155 | 150 | 155 | 137 | 154 | 139 | 109 | 109 | 116 | 71 | 59
103.04 | 989.4044 | 88 | 95 | 113 | 70 | 149 | 86 | 150 | 178 | 202 | 241 | 213 | 186 | 124 | 91 | 81 | 123 | 131 | 81 | 101 | 140 | 109 | 209 | 90 | 71 | 74 | 51 | 85 | 71 | 87 | 103 | 72 | 67 | 74 | 79 | 43 | 85 | 77 | 66 | 73 | 66 | 85 | 95 | 30 | 81 | 57 | 95 | 85 | 132 | 54 | 143 | 168 | 144 | 135 | 146 | 165 | 125 | 124 | 120 | 118 | 83 | 71
100.58 | 990.8173 | 145 | 127 | 105 | 68 | 144 | 83 | 110 | 130 | 167 | 258 | 249 | 196 | 115 | 106 | 75 | 107 | 157 | 125 | 119 | 148 | 138 | 170 | 78 | 67 | 71 | 47 | 79 | 44 | 58 | 94 | 66 | 80 | 73 | 76 | 50 | 60 | 66 | 66 | 66 | 52 | 62 | 74 | 46 | 67 | 53 | 73 | 118 | 68 | 88 | 145 | 175 | 151 | 159 | 175 | 124 | 129 | 123 | 101 | 83 | 74 | 82
100.68 | 992.2307 | 105 | 123 | 123 | 77 | 164 | 77 | 96 | 139 | 169 | 259 | 246 | 182 | 131 | 78 | 92 | 108 | 118 | 111 | 106 | 157 | 108 | 195 | 130 | 67 | 65 | 27 | 67 | 62 | 63 | 91 | 65 | 74 | 61 | 63 | 63 | 54 | 91 | 58 | 62 | 58 | 78 | 83 | 54 | 64 | 67 | 86 | 103 | 103 | 67 | 144 | 143 | 121 | 141 | 169 | 132 | 133 | 124 | 120 | 107 | 65 | 44
95.38 | 993.6445 | 117 | 84 | 133 | 53 | 121 | 94 | 109 | 118 | 179 | 231 | 213 | 201 | 149 | 91 | 76 | 107 | 127 | 89 | 72 | 118 | 116 | 203 | 89 | 57 | 51 | 32 | 96 | 56 | 55 | 94 | 66 | 62 | 51 | 68 | 29 | 57 | 68 | 56 | 79 | 43 | 98 | 111 | 44 | 54 | 94 | 80 | 92 | 107 | 49 | 130 | 153 | 141 | 134 | 163 | 145 | 113 | 131 | 109 | 97 | 72 | 87
91.28 | 995.0588 | 117 | 109 | 119 | 55 | 154 | 65 | 105 | 112 | 187 | 222 | 201 | 194 | 84 | 76 | 92 | 103 | 103 | 88 | 89 | 152 | 121 | 195 | 80 | 64 | 69 | 24 | 73 | 51 | 74 | 77 | 33 | 55 | 39 | 61 | 53 | 54 | 83 | 61 | 67 | 47 | 77 | 77 | 31 | 71 | 61 | 89 | 113 | 63 | 55 | 119 | 155 | 159 | 147 | 121 | 148 | 100 | 113 | 106 | 93 | 92 | 53
93.12 | 996.4736 | 94 | 130 | 120 | 57 | 112 | 72 | 104 | 151 | 168 | 270 | 222 | 192 | 128 | 81 | 67 | 101 | 96 | 94 | 81 | 96 | 110 | 171 | 101 | 64 | 63 | 46 | 61 | 44 | 57 | 75 | 64 | 60 | 64 | 70 | 62 | 53 | 88 | 68 | 55 | 45 | 83 | 56 | 32 | 72 | 62 | 115 | 103 | 77 | 67 | 132 | 133 | 134 | 109 | 152 | 155 | 90 | 94 | 116 | 83 | 70 | 66
88.44 | 997.8889 | 107 | 102 | 108 | 83 | 117 | 57 | 78 | 122 | 152 | 213 | 176 | 156 | 140 | 94 | 69 | 76 | 108 | 89 | 84 | 140 | 121 | 149 | 99 | 53 | 60 | 61 | 70 | 69 | 65 | 78 | 60 | 72 | 49 | 59 | 49 | 71 | 87 | 66 | 62 | 45 | 39 | 60 | 38 | 57 | 52 | 83 | 79 | 92 | 75 | 131 | 126 | 138 | 142 | 120 | 142 | 112 | 104 | 125 | 113 | 68 | 51
89.9 | 999.3046 | 105 | 104 | 109 | 58 | 98 | 106 | 130 | 114 | 166 | 231 | 219 | 164 | 120 | 82 | 77 | 103 | 115 | 84 | 91 | 120 | 100 | 162 | 76 | 54 | 68 | 42 | 63 | 25 | 58 | 92 | 60 | 59 | 61 | 56 | 51 | 71 | 64 | 59 | 65 | 52 | 84 | 76 | 21 | 51 | 43 | 98 | 92 | 94 | 73 | 129 | 119 | 132 | 115 | 119 | 112 | 111 | 117 | 102 | 84 | 75 | 58
85.68 | 999.6586 | 80 | 96 | 127 | 61 | 93 | 84 | 95 | 139 | 142 | 200 | 181 | 180 | 82 | 78 | 63 | 92 | 97 | 97 | 82 | 128 | 96 | 156 | 91 | 66 | 48 | 28 | 58 | 73 | 81 | 46 | 62 | 70 | 71 | 66 | 55 | 61 | 67 | 66 | 67 | 35 | 59 | 57 | 43 | 67 | 59 | 83 | 75 | 79 | 65 | 137 | 141 | 131 | 117 | 134 | 97 | 116 | 100 | 118 | 70 | 70 | 52

## PTFE unstained
average intensity from 50 pixels | wavelength (nm) | intensity (a.u.) [each column represents one pixel]
45.2 | 399.9241 | 71 | 44 | 51 | 22 | 60 | 64 | 33 | 42 | 47 | 52 | 36 | 36 | 56 | 20 | 41 | 38 | 47 | 47 | 58 | 34 | 39 | 50 | 44 | 31 | 56 | 69 | 27 | 52 | 64 | 24 | 71 | 37 | 37 | 47 | 42 | 43 | 39 | 35 | 49 | 38 | 62 | 55 | 60 | 51 | 33 | 36 | 37 | 36 | 57 | 40 | 31 | 45 | 13 | 21 | 37 | 15 | 31 | 16 | 51 | 24 | 22 | 23 | 30 | 13 | 22 | 13 | 5 | 4 | -9 | 5 | 9 | 20 | -6 | 12 | 16 | 17 | 18 | 41 | 19 | 25 | 30 | 42 | 26 | 33
44.1 | 401.12 | 45 | 60 | 54 | 30 | 62 | 32 | 51 | 53 | 37 | 32 | 40 | 32 | 70 | 60 | 49 | 16 | 51 | 35 | 41 | 30 | 58 | 48 | 43 | 39 | 50 | 68 | 42 | 60 | 42 | 52 | 55 | 51 | 50 | 44 | 29 | 43 | 52 | 50 | 39 | 39 | 46 | 53 | 40 | 29 | 34 | 35 | 24 | 35 | 47 | 28 | 16 | 43 | 19 | 10 | 36 | 23 | 33 | -10 | 32 | 19 | 22 | 23 | 15 | 7 | 15 | 5 | -4 | 3 | 5 | 17 | 17 | 22 | 17 | 32 | 30 | 10 | 21 | 33 | 8 | 39 | 24 | 23 | 32 | 21
49.82 | 402.3164 | 50 | 56 | 55 | 52 | 60 | 36 | 58 | 42 | 39 | 67 | 41 | 54 | 55 | 42 | 46 | 50 | 47 | 41 | 51 | 43 | 58 | 48 | 49 | 39 | 52 | 85 | 33 | 71 | 61 | 53 | 64 | 61 | 55 | 48 | 43 | 39 | 45 | 60 | 40 | 55 | 57 | 65 | 66 | 32 | 46 | 46 | 21 | 46 | 52 | 16 | 52 | 15 | 14 | 26 | 21 | 16 | 46 | 25 | 24 | 29 | 34 | 24 | 17 | 18 | 29 | 2 | 9 | 17 | 8 | 8 | 17 | 15 | 19 | 22 | 18 | 10 | 31 | 31 | 37 | 40 | 38 | 38 | 17 | 16
51.22 | 403.5133 | 60 | 61 | 62 | 55 | 61 | 39 | 45 | 70 | 35 | 46 | 43 | 43 | 37 | 55 | 25 | 51 | 44 | 36 | 44 | 32 | 60 | 65 | 57 | 47 | 69 | 92 | 48 | 73 | 75 | 76 | 61 | 47 | 62 | 50 | 49 | 66 | 41 | 33 | 48 | 41 | 36 | 57 | 56 | 47 | 41 | 43 | 56 | 43 | 44 | 34 | 46 | 38 | 30 | 16 | 17 | 34 | 28 | 23 | 11 | 27 | 27 | 27 | 11 | 21 | 12 | 21 | 7 | 17 | -6 | 6 | 26 | 17 | 11 | 18 | 6 | 18 | 14 | 13 | 31 | 4 | 46 | 28 | 33 | 6
54.46 | 404.7106 | 61 | 66 | 62 | 77 | 62 | 56 | 23 | 52 | 53 | 35 | 50 | 40 | 57 | 30 | 60 | 51 | 26 | 66 | 44 | 58 | 82 | 55 | 60 | 38 | 72 | 108 | 72 | 71 | 69 | 59 | 73 | 69 | 35 | 50 | 21 | 54 | 55 | 51 | 53 | 56 | 44 | 68 | 61 | 58 | 40 | 44 | 42 | 44 | 45 | 45 | 19 | 37 | 44 | 18 | 28 | 13 | 34 | 23 | 30 | 30 | 20 | 21 | 24 | 26 | 39 | 19 | 8 | 15 | 5 | -6 | 23 | 8 | 14 | 18 | 5 | 12 | 15 | 24 | 33 | 6 | 31 | 17 | 27 | 12
60.46 | 405.9085 | 55 | 71 | 60 | 58 | 81 | 57 | 58 | 63 | 45 | 56 | 59 | 50 | 50 | 43 | 60 | 40 | 68 | 44 | 42 | 36 | 45 | 47 | 60 | 64 | 84 | 129 | 67 | 82 | 82 | 105 | 72 | 57 | 65 | 61 | 60 | 56 | 46 | 82 | 54 | 63 | 55 | 74 | 58 | 37 | 51 | 50 | 67 | 50 | 49 | 55 | 42 | 63 | 17 | 29 | 26 | 20 | 34 | 17 | 17 | 11 | 17 | 19 | 30 | 25 | 12 | 13 | 4 | 24 | 21 | 18 | 16 | 14 | 13 | 18 | 7 | 16 | 23 | 37 | 26 | 34 | 25 | 37 | 35 | 15
63.04 | 407.1068 | 83 | 73 | 89 | 68 | 78 | 62 | 51 | 44 | 63 | 67 | 49 | 57 | 53 | 51 | 64 | 44 | 55 | 41 | 60 | 68 | 72 | 53 | 58 | 60 | 72 | 83 | 53 | 80 | 108 | 105 | 65 | 61 | 69 | 37 | 37 | 58 | 55 | 81 | 67 | 66 | 50 | 70 | 55 | 53 | 65 | 55 | 69 | 55 | 73 | 47 | 46 | 40 | 32 | 33 | 15 | 17 | 23 | 30 | 31 | 30 | 36 | 8 | 20 | 20 | 25 | 12 | 10 | 8 | 3 | 16 | 14 | 21 | 14 | 14 | 25 | 28 | 13 | 48 | 23 | 14 | 28 | 28 | 32 | 25
66.62 | 408.3056 | 84 | 82 | 90 | 55 | 77 | 68 | 35 | 59 | 59 | 59 | 63 | 42 | 51 | 46 | 71 | 50 | 51 | 60 | 55 | 46 | 77 | 74 | 76 | 75 | 97 | 111 | 45 | 70 | 87 | 92 | 75 | 73 | 81 | 74 | 59 | 66 | 60 | 112 | 60 | 58 | 80 | 68 | 79 | 30 | 57 | 63 | 82 | 63 | 55 | 29 | 60 | 31 | 38 | 13 | 26 | 11 | 26 | 17 | 36 | 23 | 16 | 19 | 15 | 8 | 14 | 18 | 14 | 3 | 23 | 28 | 31 | 16 | -5 | 36 | 20 | 10 | 29 | 7 | 41 | 22 | 25 | 46 | 34 | 24
68.98 | 409.5049 | 70 | 103 | 80 | 58 | 92 | 52 | 63 | 71 | 69 | 65 | 50 | 72 | 58 | 50 | 52 | 72 | 88 | 50 | 47 | 43 | 64 | 84 | 62 | 67 | 97 | 104 | 84 | 81 | 85 | 96 | 80 | 74 | 65 | 47 | 45 | 59 | 57 | 91 | 68 | 59 | 66 | 64 | 93 | 78 | 63 | 69 | 78 | 69 | 63 | 32 | 55 | 37 | 33 | 19 | 17 | 31 | 33 | 33 | 21 | 33 | 17 | 17 | 10 | 16 | 3 | 15 | 10 | 26 | 22 | -2 | 8 | 9 | 26 | 32 | 17 | 27 | 8 | 29 | 35 | 33 | 26 | 34 | 47 | 52
74.62 | 410.7047 | 99 | 94 | 88 | 73 | 84 | 62 | 60 | 77 | 68 | 59 | 72 | 58 | 71 | 43 | 70 | 53 | 59 | 53 | 47 | 46 | 97 | 76 | 86 | 71 | 93 | 148 | 110 | 54 | 103 | 96 | 92 | 84 | 66 | 51 | 59 | 83 | 85 | 71 | 73 | 83 | 64 | 76 | 55 | 75 | 71 | 81 | 84 | 81 | 64 | 63 | 58 | 37 | 39 | 11 | 16 | 15 | 39 | 8 | 31 | 16 | 12 | 9 | 16 | 24 | 10 | 6 | 0 | 14 | -2 | -3 | 27 | 32 | 51 | 28 | 13 | 34 | 26 | 40 | 23 | 21 | 39 | 46 | 38 | 21
78.06 | 411.9049 | 87 | 90 | 80 | 45 | 107 | 88 | 51 | 78 | 81 | 72 | 71 | 55 | 70 | 74 | 72 | 59 | 59 | 53 | 72 | 68 | 70 | 95 | 64 | 89 | 95 | 137 | 73 | 78 | 99 | 118 | 79 | 106 | 107 | 54 | 62 | 73 | 94 | 115 | 79 | 85 | 69 | 79 | 80 | 78 | 61 | 66 | 90 | 66 | 58 | 52 | 64 | 53 | 34 | 54 | 17 | 10 | 27 | 33 | 40 | 27 | 35 | 25 | 17 | 24 | 20 | 14 | 19 | 25 | 5 | 23 | -3 | 13 | 14 | 13 | 5 | 17 | 24 | 30 | 30 | 23 | 37 | 34 | 24 | 42
84.36 | 413.1056 | 102 | 103 | 107 | 64 | 96 | 70 | 84 | 75 | 85 | 64 | 81 | 89 | 62 | 62 | 60 | 93 | 76 | 67 | 69 | 72 | 100 | 69 | 85 | 95 | 109 | 160 | 82 | 78 | 106 | 142 | 111 | 99 | 113 | 79 | 50 | 61 | 68 | 99 | 69 | 97 | 89 | 84 | 94 | 78 | 58 | 76 | 87 | 76 | 80 | 43 | 39 | 44 | 16 | 21 | 15 | 34 | 34 | 37 | 33 | 27 | 68 | 38 | 20 | 29 | 18 | 12 | 14 | 22 | 17 | -9 | 23 | 19 | 28 | 36 | 17 | 52 | 26 | 41 | 36 | 41 | 52 | 23 | 31 | 28
92.1 | 414.3068 | 111 | 126 | 118 | 79 | 131 | 75 | 83 | 107 | 80 | 93 | 77 | 85 | 90 | 87 | 59 | 66 | 67 | 82 | 75 | 82 | 99 | 84 | 68 | 102 | 130 | 150 | 97 | 93 | 103 | 146 | 111 | 106 | 108 | 49 | 53 | 81 | 106 | 90 | 87 | 123 | 86 | 91 | 104 | 81 | 75 | 76 | 118 | 76 | 90 | 49 | 60 | 50 | 25 | 25 | 42 | 26 | 33 | 30 | 20 | 50 | 35 | 21 | 31 | 24 | 25 | 6 | 39 | 17 | 14 | 10 | 21 | 27 | 29 | 36 | 42 | 26 | 24 | 50 | 41 | 35 | 42 | 49 | 44 | 37
96.84 | 415.5085 | 131 | 122 | 117 | 71 | 129 | 101 | 75 | 85 | 91 | 61 | 108 | 92 | 92 | 70 | 60 | 83 | 86 | 95 | 84 | 104 | 111 | 91 | 69 | 81 | 127 | 165 | 106 | 102 | 133 | 162 | 109 | 110 | 88 | 64 | 78 | 104 | 96 | 123 | 88 | 109 | 85 | 104 | 108 | 93 | 76 | 82 | 117 | 82 | 93 | 29 | 63 | 50 | 61 | 39 | 31 | 30 | 58 | 42 | 24 | 37 | 43 | 31 | 41 | 21 | 31 | 17 | 14 | 22 | 27 | 24 | 15 | 27 | 28 | 39 | 43 | 38 | 35 | 33 | 32 | 35 | 26 | 53 | 39 | 27
103.94 | 416.7106 | 120 | 169 | 90 | 63 | 138 | 84 | 87 | 93 | 92 | 105 | 102 | 85 | 75 | 72 | 62 | 76 | 91 | 99 | 75 | 83 | 126 | 100 | 71 | 123 | 160 | 165 | 121 | 115 | 136 | 171 | 120 | 141 | 105 | 109 | 76 | 116 | 107 | 138 | 105 | 105 | 110 | 98 | 138 | 89 | 71 | 61 | 118 | 61 | 105 | 75 | 73 | 53 | 21 | 43 | 49 | 20 | 45 | 34 | 28 | 36 | 50 | 26 | 9 | 22 | 24 | 24 | 25 | 18 | 21 | 15 | 35 | 19 | 38 | 38 | 26 | 31 | 44 | 46 | 55 | 49 | 44 | 40 | 76 | 51
112.36 | 417.9133 | 172 | 143 | 120 | 87 | 160 | 90 | 103 | 104 | 100 | 78 | 95 | 106 | 96 | 98 | 67 | 89 | 91 | 79 | 97 | 68 | 144 | 111 | 91 | 139 | 161 | 190 | 111 | 95 | 142 | 223 | 141 | 157 | 113 | 89 | 81 | 102 | 89 | 139 | 90 | 134 | 108 | 111 | 132 | 92 | 81 | 94 | 134 | 94 | 103 | 84 | 53 | 77 | 41 | 47 | 41 | 42 | 39 | 43 | 31 | 47 | 39 | 44 | 55 | 16 | 39 | 30 | 7 | 28 | 22 | 12 | 24 | 19 | 35 | 14 | 22 | 40 | 51 | 47 | 33 | 33 | 57 | 49 | 56 | 35
126.16 | 419.1164 | 142 | 176 | 133 | 132 | 189 | 104 | 125 | 102 | 121 | 95 | 117 | 125 | 103 | 113 | 92 | 76 | 112 | 97 | 97 | 117 | 137 | 130 | 104 | 133 | 200 | 217 | 121 | 122 | 174 | 223 | 148 | 154 | 119 | 93 | 70 | 97 | 100 | 152 | 109 | 153 | 138 | 148 | 184 | 90 | 109 | 86 | 149 | 86 | 121 | 73 | 71 | 67 | 44 | 29 | 63 | 42 | 46 | 10 | 49 | 33 | 33 | 47 | 35 | 32 | 41 | 21 | 52 | 18 | 22 | 28 | 31 | 32 | 38 | 37 | 33 | 34 | 64 | 59 | 59 | 36 | 70 | 41 | 56 | 65
138.44 | 420.32 | 157 | 160 | 133 | 113 | 210 | 136 | 128 | 129 | 140 | 103 | 128 | 114 | 108 | 80 | 117 | 81 | 107 | 122 | 92 | 107 | 159 | 132 | 140 | 144 | 207 | 222 | 151 | 131 | 183 | 245 | 194 | 209 | 146 | 95 | 115 | 105 | 111 | 150 | 132 | 164 | 156 | 157 | 186 | 127 | 103 | 94 | 173 | 94 | 157 | 75 | 90 | 73 | 56 | 51 | 29 | 39 | 24 | 62 | 45 | 46 | 44 | 42 | 36 | 47 | 51 | 26 | 17 | 24 | 18 | 43 | 26 | 33 | 42 | 29 | 53 | 51 | 49 | 50 | 42 | 75 | 64 | 55 | 52 | 29
159.68 | 421.5241 | 225 | 223 | 149 | 154 | 231 | 129 | 121 | 162 | 152 | 113 | 184 | 146 | 126 | 109 | 115 | 101 | 118 | 78 | 143 | 117 | 191 | 174 | 148 | 158 | 216 | 268 | 167 | 148 | 230 | 278 | 166 | 202 | 183 | 119 | 108 | 144 | 143 | 217 | 155 | 240 | 164 | 169 | 202 | 164 | 124 | 96 | 182 | 96 | 142 | 94 | 83 | 84 | 34 | 48 | 45 | 48 | 48 | 56 | 33 | 34 | 57 | 60 | 31 | 17 | 31 | 29 | 35 | 31 | 18 | 26 | 21 | 31 | 51 | 41 | 45 | 58 | 56 | 49 | 43 | 66 | 54 | 35 | 64 | 63
184.72 | 422.7286 | 248 | 223 | 169 | 176 | 232 | 119 | 174 | 182 | 133 | 149 | 142 | 152 | 134 | 148 | 133 | 120 | 146 | 177 | 162 | 137 | 228 | 201 | 179 | 142 | 271 | 338 | 167 | 176 | 236 | 308 | 254 | 282 | 208 | 148 | 142 | 142 | 173 | 265 | 167 | 232 | 196 | 207 | 267 | 166 | 132 | 137 | 243 | 137 | 149 | 87 | 92 | 91 | 72 | 67 | 50 | 50 | 66 | 74 | 57 | 55 | 49 | 64 | 56 | 40 | 50 | 44 | 30 | 33 | 32 | 18 | 25 | 34 | 88 | 67 | 46 | 60 | 69 | 46 | 52 | 83 | 79 | 63 | 84 | 59
224.22 | 423.9337 | 348 | 269 | 204 | 214 | 280 | 190 | 160 | 211 | 188 | 167 | 210 | 177 | 140 | 185 | 143 | 148 | 193 | 194 | 179 | 147 | 280 | 242 | 217 | 178 | 328 | 408 | 227 | 228 | 269 | 382 | 280 | 310 | 236 | 171 | 177 | 189 | 204 | 278 | 228 | 284 | 245 | 310 | 309 | 209 | 176 | 137 | 294 | 137 | 189 | 142 | 126 | 95 | 68 | 79 | 65 | 83 | 82 | 59 | 63 | 50 | 85 | 62 | 30 | 32 | 41 | 43 | 44 | 47 | 37 | 43 | 70 | 41 | 83 | 42 | 60 | 80 | 95 | 81 | 81 | 79 | 78 | 61 | 97 | 81
273.88 | 425.1392 | 440 | 350 | 246 | 258 | 377 | 198 | 193 | 246 | 235 | 205 | 273 | 229 | 179 | 204 | 191 | 181 | 245 | 244 | 181 | 191 | 386 | 273 | 222 | 246 | 355 | 500 | 255 | 242 | 348 | 520 | 335 | 375 | 251 | 231 | 233 | 212 | 234 | 322 | 265 | 416 | 274 | 343 | 379 | 203 | 237 | 226 | 351 | 226 | 227 | 141 | 152 | 127 | 83 | 98 | 85 | 73 | 94 | 100 | 46 | 92 | 86 | 66 | 59 | 51 | 75 | 31 | 52 | 68 | 43 | 49 | 62 | 49 | 77 | 66 | 70 | 85 | 95 | 86 | 107 | 105 | 95 | 91 | 146 | 101
340.42 | 426.3452 | 492 | 460 | 306 | 291 | 499 | 259 | 263 | 281 | 259 | 267 | 278 | 255 | 246 | 218 | 239 | 183 | 281 | 291 | 235 | 280 | 412 | 403 | 288 | 339 | 458 | 565 | 313 | 340 | 418 | 658 | 440 | 454 | 392 | 277 | 264 | 281 | 300 | 401 | 333 | 481 | 403 | 443 | 462 | 266 | 223 | 282 | 438 | 282 | 339 | 183 | 226 | 156 | 88 | 103 | 100 | 123 | 142 | 94 | 99 | 80 | 112 | 84 | 58 | 66 | 98 | 48 | 48 | 56 | 23 | 36 | 54 | 78 | 107 | 95 | 78 | 95 | 130 | 135 | 113 | 106 | 92 | 95 | 182 | 102
430.1 | 427.5517 | 699 | 541 | 358 | 369 | 586 | 349 | 352 | 355 | 331 | 330 | 408 | 346 | 296 | 289 | 288 | 248 | 340 | 343 | 355 | 385 | 559 | 495 | 386 | 397 | 608 | 778 | 396 | 394 | 539 | 773 | 510 | 574 | 459 | 347 | 316 | 379 | 384 | 510 | 430 | 603 | 460 | 561 | 612 | 345 | 333 | 307 | 586 | 307 | 356 | 233 | 264 | 190 | 134 | 151 | 131 | 160 | 158 | 119 | 96 | 99 | 111 | 148 | 70 | 84 | 134 | 50 | 70 | 75 | 51 | 65 | 104 | 96 | 167 | 116 | 134 | 157 | 191 | 166 | 126 | 149 | 138 | 111 | 215 | 111
550.02 | 428.7586 | 892 | 713 | 500 | 447 | 807 | 368 | 456 | 485 | 439 | 415 | 490 | 412 | 396 | 377 | 366 | 265 | 506 | 419 | 428 | 453 | 731 | 612 | 436 | 536 | 815 | 963 | 482 | 560 | 679 | 1018 | 686 | 779 | 567 | 485 | 390 | 389 | 580 | 597 | 526 | 839 | 579 | 767 | 731 | 495 | 389 | 391 | 702 | 391 | 451 | 301 | 307 | 256 | 132 | 141 | 142 | 199 | 224 | 160 | 144 | 138 | 125 | 157 | 91 | 98 | 150 | 76 | 85 | 130 | 44 | 62 | 135 | 126 | 206 | 155 | 109 | 139 | 220 | 162 | 167 | 187 | 157 | 127 | 239 | 150
719.8 | 429.9661 | 1146 | 962 | 633 | 642 | 1032 | 516 | 547 | 594 | 549 | 497 | 664 | 512 | 459 | 535 | 523 | 362 | 652 | 645 | 596 | 573 | 972 | 729 | 607 | 719 | 917 | 1252 | 691 | 669 | 885 | 1366 | 914 | 968 | 728 | 655 | 607 | 521 | 757 | 789 | 725 | 1031 | 868 | 1027 | 940 | 608 | 532 | 481 | 959 | 481 | 587 | 366 | 446 | 324 | 185 | 208 | 209 | 241 | 261 | 198 | 173 | 136 | 182 | 224 | 84 | 124 | 187 | 143 | 124 | 144 | 77 | 97 | 162 | 133 | 220 | 196 | 160 | 206 | 280 | 251 | 221 | 224 | 187 | 190 | 317 | 206
935.18 | 431.174 | 1508 | 1115 | 895 | 833 | 1310 | 631 | 717 | 762 | 684 | 634 | 845 | 696 | 550 | 689 | 638 | 429 | 820 | 774 | 813 | 786 | 1264 | 975 | 823 | 926 | 1204 | 1599 | 826 | 948 | 1144 | 1771 | 1195 | 1189 | 924 | 878 | 739 | 708 | 945 | 997 | 956 | 1466 | 1161 | 1354 | 1297 | 818 | 729 | 655 | 1231 | 655 | 705 | 548 | 610 | 439 | 234 | 272 | 248 | 310 | 368 | 247 | 229 | 213 | 262 | 320 | 140 | 169 | 243 | 137 | 195 | 198 | 95 | 158 | 220 | 187 | 306 | 257 | 211 | 247 | 432 | 279 | 288 | 302 | 283 | 210 | 400 | 242
1226.98 | 432.3824 | 2069 | 1475 | 1115 | 1073 | 1763 | 828 | 963 | 945 | 874 | 849 | 1055 | 895 | 725 | 881 | 885 | 567 | 1122 | 1055 | 1045 | 971 | 1674 | 1391 | 1035 | 1216 | 1618 | 2163 | 1055 | 1236 | 1436 | 2260 | 1603 | 1777 | 1218 | 1173 | 900 | 900 | 1168 | 1320 | 1347 | 1880 | 1553 | 1763 | 1661 | 1001 | 877 | 856 | 1621 | 856 | 988 | 648 | 813 | 571 | 327 | 348 | 322 | 420 | 540 | 307 | 233 | 265 | 349 | 382 | 188 | 172 | 346 | 207 | 207 | 294 | 135 | 173 | 281 | 240 | 360 | 341 | 263 | 369 | 523 | 382 | 400 | 395 | 329 | 324 | 554 | 318
1586.6 | 433.5913 | 2691 | 1991 | 1447 | 1325 | 2140 | 1004 | 1253 | 1224 | 1164 | 1088 | 1398 | 1177 | 869 | 1134 | 1125 | 744 | 1457 | 1352 | 1485 | 1400 | 2093 | 1824 | 1315 | 1580 | 2136 | 2768 | 1335 | 1643 | 1911 | 2956 | 1988 | 2132 | 1547 | 1509 | 1204 | 1216 | 1484 | 1586 | 1802 | 2533 | 1951 | 2431 | 2012 | 1362 | 1219 | 1080 | 1995 | 1080 | 1256 | 914 | 1044 | 788 | 433 | 459 | 476 | 540 | 678 | 440 | 318 | 328 | 408 | 551 | 182 | 225 | 439 | 247 | 285 | 324 | 173 | 229 | 362 | 301 | 454 | 445 | 373 | 515 | 709 | 472 | 510 | 581 | 420 | 362 | 689 | 378
2033.86 | 434.8006 | 3396 | 2577 | 1796 | 1726 | 2907 | 1320 | 1538 | 1585 | 1445 | 1422 | 1760 | 1419 | 1136 | 1465 | 1408 | 898 | 1930 | 1787 | 1862 | 1895 | 2874 | 2353 | 1704 | 2015 | 2657 | 3449 | 1696 | 2092 | 2449 | 3672 | 2551 | 2696 | 2014 | 2038 | 1588 | 1415 | 1947 | 2091 | 2241 | 3225 | 2505 | 3032 | 2721 | 1749 | 1649 | 1352 | 2487 | 1352 | 1607 | 1200 | 1366 | 1046 | 511 | 530 | 587 | 663 | 948 | 511 | 436 | 484 | 479 | 629 | 287 | 321 | 584 | 304 | 359 | 464 | 230 | 305 | 498 | 367 | 573 | 533 | 436 | 671 | 922 | 680 | 660 | 749 | 538 | 464 | 928 | 507
2539.96 | 436.0105 | 4304 | 3203 | 2204 | 2064 | 3576 | 1616 | 2023 | 2012 | 1768 | 1756 | 2027 | 1774 | 1371 | 1805 | 1818 | 1148 | 2327 | 2350 | 2564 | 2415 | 3613 | 2886 | 2047 | 2631 | 3376 | 4313 | 2037 | 2559 | 2999 | 4682 | 3150 | 3354 | 2476 | 2604 | 1916 | 1759 | 2521 | 2510 | 2887 | 4081 | 3096 | 3912 | 3346 | 2202 | 2063 | 1652 | 3186 | 1652 | 1932 | 1431 | 1725 | 1281 | 677 | 694 | 694 | 879 | 1135 | 650 | 626 | 527 | 637 | 873 | 351 | 400 | 680 | 403 | 409 | 592 | 253 | 353 | 617 | 431 | 747 | 710 | 533 | 842 | 1154 | 778 | 838 | 957 | 658 | 558 | 1069 | 657
3081.68 | 437.2208 | 5252 | 3823 | 2659 | 2525 | 4327 | 1916 | 2439 | 2429 | 2243 | 2133 | 2393 | 2043 | 1684 | 2195 | 2149 | 1408 | 3023 | 2704 | 3022 | 2859 | 4436 | 3562 | 2530 | 3277 | 4009 | 5135 | 2463 | 3107 | 3634 | 5642 | 3825 | 4205 | 3027 | 3316 | 2363 | 2008 | 3152 | 2868 | 3510 | 4893 | 3942 | 4876 | 3899 | 2677 | 2459 | 2008 | 3775 | 2008 | 2467 | 1785 | 2097 | 1555 | 783 | 848 | 894 | 1010 | 1507 | 760 | 707 | 674 | 732 | 1034 | 435 | 463 | 838 | 479 | 534 | 681 | 323 | 389 | 698 | 580 | 862 | 776 | 627 | 1035 | 1344 | 1013 | 947 | 1082 | 800 | 712 | 1283 | 781
3548.68 | 438.4316 | 6177 | 4372 | 3207 | 2809 | 4957 | 2159 | 2759 | 2774 | 2505 | 2489 | 2801 | 2468 | 1876 | 2425 | 2599 | 1588 | 3394 | 3297 | 3666 | 3542 | 4932 | 3979 | 2827 | 3818 | 4631 | 5974 | 2795 | 3668 | 4037 | 6410 | 4441 | 4636 | 3631 | 3873 | 2759 | 2402 | 3397 | 3301 | 4114 | 5674 | 4445 | 5603 | 4451 | 3068 | 2853 | 2291 | 4201 | 2291 | 2885 | 2183 | 2444 | 1826 | 932 | 953 | 974 | 1241 | 1828 | 882 | 822 | 747 | 874 | 1142 | 519 | 601 | 927 | 531 | 540 | 778 | 412 | 429 | 849 | 644 | 1032 | 856 | 741 | 1179 | 1646 | 1046 | 1107 | 1303 | 970 | 856 | 1429 | 893
3957.48 | 439.6429 | 6811 | 4778 | 3539 | 3118 | 5626 | 2469 | 3074 | 3028 | 2685 | 2677 | 2918 | 2727 | 2131 | 2675 | 2940 | 1742 | 3707 | 3754 | 4130 | 3986 | 5350 | 4419 | 3118 | 4365 | 5092 | 6637 | 3136 | 4035 | 4700 | 7046 | 4821 | 5308 | 4034 | 4437 | 3159 | 2672 | 3945 | 3600 | 4780 | 6563 | 5085 | 6239 | 4844 | 3384 | 3097 | 2568 | 4698 | 2568 | 3159 | 2500 | 2807 | 2168 | 1018 | 1052 | 1159 | 1340 | 1977 | 1000 | 928 | 795 | 919 | 1318 | 575 | 646 | 1086 | 560 | 643 | 901 | 452 | 502 | 879 | 719 | 1078 | 1036 | 819 | 1365 | 1849 | 1183 | 1173 | 1483 | 1063 | 885 | 1717 | 970
4260.96 | 440.8546 | 7306 | 5181 | 3867 | 3309 | 5936 | 2612 | 3312 | 3248 | 2865 | 2854 | 3066 | 2835 | 2148 | 2843 | 3160 | 1850 | 4169 | 4034 | 4484 | 4362 | 5867 | 4789 | 3577 | 4785 | 5434 | 7033 | 3277 | 4421 | 4866 | 7614 | 5283 | 5544 | 4486 | 4860 | 3423 | 2884 | 4317 | 3839 | 5332 | 7033 | 5456 | 6624 | 5128 | 3643 | 3564 | 2766 | 4759 | 2766 | 3557 | 2680 | 2871 | 2308 | 1118 | 1091 | 1214 | 1377 | 2222 | 1035 | 948 | 883 | 1050 | 1361 | 603 | 671 | 1173 | 656 | 659 | 929 | 459 | 552 | 994 | 754 | 1142 | 999 | 863 | 1435 | 1874 | 1336 | 1350 | 1522 | 1176 | 931 | 1737 | 1025
4496.28 | 442.0669 | 7902 | 5601 | 4057 | 3421 | 6530 | 2691 | 3505 | 3434 | 3082 | 3129 | 3281 | 2988 | 2321 | 3069 | 3204 | 2033 | 4550 | 4299 | 4806 | 4781 | 6050 | 5135 | 3613 | 4879 | 5610 | 7199 | 3352 | 4624 | 5237 | 7742 | 5467 | 5941 | 4634 | 5374 | 3604 | 2919 | 4605 | 4048 | 5515 | 7502 | 5804 | 7332 | 5227 | 3764 | 3719 | 2834 | 4946 | 2834 | 3772 | 2848 | 3175 | 2589 | 1142 | 1166 | 1369 | 1492 | 2474 | 1070 | 987 | 906 | 1023 | 1454 | 594 | 747 | 1167 | 708 | 728 | 998 | 517 | 583 | 988 | 769 | 1165 | 1127 | 956 | 1478 | 2055 | 1336 | 1320 | 1715 | 1259 | 899 | 1848 | 1190
4692.24 | 443.2796 | 7921 | 5682 | 4185 | 3662 | 6799 | 2821 | 3697 | 3560 | 3240 | 3215 | 3302 | 3019 | 2318 | 3122 | 3471 | 2114 | 4752 | 4584 | 5226 | 5118 | 6480 | 5227 | 3721 | 5297 | 5818 | 7641 | 3392 | 4819 | 5402 | 8189 | 5668 | 6171 | 4765 | 5547 | 4027 | 3019 | 4924 | 4131 | 5875 | 7884 | 6036 | 7615 | 5381 | 3924 | 3814 | 2926 | 5194 | 2926 | 3944 | 3047 | 3177 | 2819 | 1199 | 1296 | 1448 | 1580 | 2521 | 1107 | 968 | 922 | 1094 | 1442 | 629 | 755 | 1265 | 757 | 708 | 1117 | 572 | 572 | 977 | 818 | 1225 | 1106 | 947 | 1593 | 2092 | 1454 | 1429 | 1815 | 1299 | 1095 | 1890 | 1151
4830.36 | 444.4928 | 8356 | 6016 | 4422 | 3604 | 6944 | 2910 | 3777 | 3713 | 3321 | 3218 | 3343 | 3106 | 2381 | 3313 | 3517 | 2046 | 4524 | 4746 | 5438 | 5333 | 6536 | 5347 | 3939 | 5652 | 6058 | 7928 | 3435 | 5062 | 5530 | 8293 | 5779 | 6202 | 5026 | 5806 | 4020 | 3027 | 5059 | 4212 | 6088 | 8214 | 6340 | 7772 | 5562 | 4008 | 4009 | 3078 | 5040 | 3078 | 4149 | 3241 | 3332 | 2867 | 1236 | 1289 | 1464 | 1669 | 2725 | 1150 | 1105 | 1050 | 1199 | 1615 | 745 | 756 | 1316 | 775 | 752 | 1127 | 586 | 592 | 987 | 847 | 1271 | 1134 | 1030 | 1652 | 2198 | 1511 | 1573 | 1927 | 1342 | 1092 | 2011 | 1265
4961.72 | 445.7065 | 8543 | 6270 | 4680 | 3679 | 7206 | 2918 | 3905 | 3731 | 3450 | 3366 | 3457 | 3134 | 2414 | 3275 | 3556 | 2110 | 4868 | 4944 | 5826 | 5490 | 6596 | 5428 | 4115 | 5747 | 6175 | 8199 | 3492 | 5075 | 5579 | 8378 | 5815 | 6413 | 5000 | 6048 | 4239 | 3146 | 5368 | 4341 | 6366 | 8468 | 6411 | 8170 | 5596 | 4106 | 4022 | 3026 | 5109 | 3026 | 4486 | 3324 | 3428 | 3027 | 1324 | 1324 | 1467 | 1708 | 2659 | 1210 | 1108 | 994 | 1184 | 1591 | 717 | 794 | 1379 | 840 | 739 | 1147 | 592 | 642 | 1072 | 895 | 1297 | 1146 | 1030 | 1686 | 2168 | 1568 | 1531 | 1985 | 1419 | 1164 | 1981 | 1280
5078.68 | 446.9207 | 8713 | 6280 | 4793 | 3837 | 7464 | 3054 | 4123 | 3807 | 3593 | 3296 | 3682 | 3147 | 2419 | 3362 | 3736 | 2223 | 5036 | 4945 | 6014 | 5831 | 6690 | 5547 | 4126 | 5953 | 6170 | 8147 | 3424 | 5154 | 5641 | 8733 | 5988 | 6292 | 5160 | 6222 | 4482 | 3218 | 5578 | 4330 | 6596 | 8809 | 6544 | 8291 | 5522 | 4168 | 4174 | 3198 | 5227 | 3198 | 4574 | 3423 | 3441 | 3093 | 1330 | 1268 | 1562 | 1734 | 2921 | 1261 | 1095 | 978 | 1262 | 1588 | 738 | 872 | 1386 | 818 | 806 | 1089 | 590 | 621 | 1088 | 889 | 1252 | 1266 | 1058 | 1730 | 2294 | 1656 | 1596 | 1987 | 1469 | 1191 | 2084 | 1358
5236.08 | 448.1353 | 9060 | 6486 | 4896 | 3792 | 7653 | 3184 | 4287 | 3935 | 3702 | 3458 | 3571 | 3261 | 2531 | 3612 | 3837 | 2272 | 5130 | 5305 | 6258 | 6146 | 6816 | 5534 | 4297 | 6411 | 6340 | 8388 | 3566 | 5404 | 5754 | 8725 | 6138 | 6477 | 5282 | 6560 | 4463 | 3145 | 5818 | 4439 | 6756 | 9300 | 6840 | 8480 | 5645 | 4253 | 4339 | 3342 | 5302 | 3342 | 4794 | 3478 | 3477 | 3260 | 1338 | 1362 | 1626 | 1760 | 2938 | 1351 | 1228 | 1027 | 1279 | 1605 | 803 | 874 | 1440 | 931 | 741 | 1173 | 640 | 649 | 1133 | 1028 | 1353 | 1273 | 1143 | 1850 | 2359 | 1719 | 1734 | 2123 | 1424 | 1232 | 2123 | 1409
5405.34 | 449.3504 | 9143 | 6829 | 5039 | 3867 | 8071 | 3228 | 4328 | 4196 | 3753 | 3597 | 3572 | 3353 | 2677 | 3518 | 4129 | 2311 | 5291 | 5495 | 6494 | 6440 | 6843 | 5787 | 4428 | 6719 | 6513 | 8555 | 3550 | 5502 | 5948 | 9024 | 6335 | 6787 | 5361 | 6874 | 4765 | 3226 | 6119 | 4545 | 7011 | 9459 | 7172 | 8760 | 5687 | 4482 | 4567 | 3415 | 5179 | 3415 | 5188 | 3720 | 3756 | 3360 | 1396 | 1337 | 1668 | 1866 | 3191 | 1298 | 1254 | 1085 | 1252 | 1753 | 809 | 923 | 1492 | 932 | 791 | 1297 | 665 | 697 | 1049 | 1003 | 1436 | 1305 | 1181 | 1959 | 2520 | 1787 | 1733 | 2224 | 1518 | 1263 | 2157 | 1400
5563.38 | 450.566 | 9328 | 6934 | 5249 | 3947 | 8294 | 3406 | 4335 | 4333 | 4007 | 3631 | 3802 | 3369 | 2656 | 3616 | 3974 | 2349 | 5467 | 5774 | 6815 | 6863 | 7016 | 6030 | 4543 | 6887 | 6612 | 8619 | 3539 | 5841 | 6015 | 9417 | 6455 | 6853 | 5422 | 7402 | 4929 | 3414 | 6307 | 4656 | 7038 | 9676 | 7357 | 8969 | 5837 | 4549 | 4657 | 3562 | 5211 | 3562 | 5577 | 4068 | 3791 | 3548 | 1511 | 1384 | 1764 | 1883 | 3208 | 1360 | 1232 | 1088 | 1321 | 1753 | 829 | 984 | 1547 | 955 | 833 | 1328 | 704 | 698 | 1168 | 1073 | 1491 | 1291 | 1173 | 2002 | 2489 | 1785 | 1806 | 2349 | 1531 | 1258 | 2244 | 1573
5658.66 | 451.7821 | 9216 | 7335 | 5387 | 4020 | 8444 | 3364 | 4575 | 4272 | 4119 | 3739 | 3785 | 3419 | 2879 | 3715 | 4029 | 2346 | 5450 | 5819 | 7162 | 6904 | 6981 | 6001 | 4798 | 7254 | 6583 | 8669 | 3567 | 5801 | 6263 | 9627 | 6558 | 6902 | 5494 | 7574 | 5173 | 3405 | 6606 | 4585 | 7645 | 9738 | 7600 | 9046 | 5838 | 4564 | 4621 | 3525 | 5226 | 3525 | 5838 | 3947 | 3879 | 3706 | 1477 | 1366 | 1849 | 1905 | 3411 | 1344 | 1335 | 1212 | 1333 | 1822 | 828 | 964 | 1609 | 985 | 861 | 1283 | 720 | 710 | 1218 | 1101 | 1446 | 1334 | 1209 | 2076 | 2647 | 1866 | 1855 | 2341 | 1538 | 1403 | 2295 | 1524
5774.56 | 452.9986 | 9370 | 7607 | 5539 | 4057 | 8458 | 3482 | 4580 | 4513 | 4351 | 3729 | 3771 | 3595 | 2999 | 3923 | 4299 | 2360 | 5546 | 6004 | 7316 | 7205 | 7146 | 6052 | 4971 | 7177 | 6724 | 8977 | 3635 | 5934 | 6154 | 9661 | 6526 | 7288 | 5597 | 7600 | 5349 | 3249 | 6757 | 4730 | 7485 | 10200 | 7652 | 9254 | 5781 | 4668 | 4744 | 3667 | 5259 | 3667 | 5923 | 4197 | 3964 | 3835 | 1522 | 1402 | 1807 | 1985 | 3367 | 1356 | 1316 | 1142 | 1369 | 1821 | 917 | 1022 | 1694 | 1027 | 799 | 1290 | 736 | 730 | 1167 | 1102 | 1417 | 1371 | 1280 | 2139 | 2747 | 1943 | 1904 | 2414 | 1635 | 1305 | 2144 | 1647
5909.92 | 454.2157 | 9505 | 7931 | 5603 | 4278 | 9013 | 3509 | 4627 | 4572 | 4419 | 3796 | 3926 | 3568 | 3044 | 3856 | 4309 | 2499 | 5767 | 6233 | 7635 | 7438 | 7193 | 6116 | 4863 | 7478 | 6904 | 8940 | 3500 | 5977 | 6272 | 9650 | 6829 | 7366 | 5687 | 7769 | 5455 | 3479 | 6947 | 4834 | 7889 | 10562 | 7931 | 9400 | 5928 | 4723 | 4839 | 3797 | 5303 | 3797 | 6277 | 4263 | 4142 | 3995 | 1593 | 1475 | 1849 | 2046 | 3746 | 1445 | 1368 | 1260 | 1417 | 1888 | 973 | 1074 | 1698 | 1068 | 911 | 1350 | 712 | 759 | 1152 | 1136 | 1512 | 1414 | 1274 | 2162 | 2669 | 2003 | 1987 | 2427 | 1746 | 1424 | 2408 | 1626
6087.72 | 455.4332 | 10000 | 8265 | 5763 | 4208 | 9297 | 3731 | 4918 | 4807 | 4523 | 3870 | 4122 | 3707 | 3098 | 3907 | 4259 | 2514 | 6098 | 6436 | 8139 | 7980 | 7442 | 6255 | 5070 | 7909 | 7343 | 8317 | 3571 | 6026 | 6186 | 10124 | 6748 | 7448 | 5598 | 8153 | 5929 | 3403 | 7469 | 5106 | 8049 | 10800 | 8319 | 9630 | 6054 | 4664 | 4981 | 3792 | 5420 | 3792 | 6784 | 4362 | 4094 | 4008 | 1676 | 1560 | 1934 | 2093 | 3729 | 1467 | 1480 | 1271 | 1475 | 1950 | 994 | 1161 | 1743 | 1140 | 865 | 1272 | 754 | 741 | 1242 | 1246 | 1593 | 1409 | 1393 | 2214 | 2786 | 2100 | 2090 | 2613 | 1781 | 1441 | 2416 | 1731
6281.06 | 456.6512 | 10148 | 8594 | 5878 | 4511 | 9678 | 3744 | 5003 | 4762 | 4814 | 4040 | 4235 | 3835 | 3109 | 4025 | 4584 | 2684 | 6105 | 6752 | 8230 | 8249 | 7304 | 6534 | 5463 | 8322 | 7387 | 9186 | 3568 | 6298 | 6580 | 10200 | 7109 | 7545 | 5893 | 8380 | 5993 | 3673 | 7571 | 5120 | 8306 | 11000 | 8484 | 9873 | 6120 | 4813 | 5121 | 4066 | 5523 | 4066 | 6987 | 4588 | 4115 | 4323 | 1729 | 1593 | 2009 | 2105 | 3755 | 1445 | 1422 | 1264 | 1449 | 2002 | 1063 | 1174 | 1778 | 1161 | 897 | 1341 | 801 | 758 | 1177 | 1231 | 1637 | 1584 | 1416 | 2271 | 2893 | 2162 | 2127 | 2748 | 1822 | 1478 | 2632 | 1861
6376.58 | 457.8697 | 9923 | 8733 | 6172 | 4522 | 9712 | 3753 | 5023 | 4914 | 4875 | 4159 | 4334 | 3735 | 3215 | 4142 | 4407 | 2707 | 6126 | 6743 | 8569 | 8416 | 7294 | 6331 | 5371 | 8567 | 7557 | 9474 | 3762 | 6351 | 6689 | 10534 | 6969 | 7875 | 5915 | 8891 | 6291 | 3728 | 7787 | 5044 | 8425 | 11343 | 8428 | 9877 | 6114 | 5089 | 5199 | 4111 | 5509 | 4111 | 7409 | 4604 | 4251 | 4385 | 1736 | 1611 | 2063 | 2140 | 4029 | 1631 | 1567 | 1351 | 1478 | 2018 | 1139 | 1254 | 1944 | 1201 | 905 | 1413 | 835 | 846 | 1324 | 1304 | 1827 | 1585 | 1521 | 2351 | 2800 | 2174 | 2276 | 2872 | 1821 | 1606 | 2606 | 1844
6443.1 | 459.0886 | 9863 | 8964 | 6059 | 4432 | 9688 | 3844 | 5004 | 4969 | 4854 | 4016 | 4236 | 3955 | 3290 | 4138 | 4523 | 2688 | 6196 | 6888 | 8710 | 8461 | 7331 | 6469 | 5494 | 8757 | 7516 | 9636 | 3748 | 6601 | 6759 | 10577 | 7188 | 7818 | 6032 | 9000 | 6185 | 3621 | 7892 | 5256 | 8354 | 11783 | 8674 | 9885 | 6252 | 4808 | 5245 | 4166 | 5530 | 4166 | 7722 | 4912 | 4258 | 4443 | 1810 | 1623 | 2185 | 2175 | 3932 | 1575 | 1509 | 1443 | 1536 | 2122 | 1010 | 1225 | 1853 | 1198 | 971 | 1457 | 825 | 803 | 1262 | 1361 | 1838 | 1569 | 1477 | 2520 | 2975 | 2278 | 2185 | 2814 | 1792 | 1580 | 2646 | 1885
6545.76 | 460.3081 | 10140 | 9193 | 6367 | 4455 | 9887 | 3764 | 5057 | 5170 | 5041 | 4132 | 4342 | 4085 | 3214 | 4142 | 4537 | 2792 | 6274 | 6920 | 8872 | 8808 | 7430 | 6402 | 5707 | 8980 | 7575 | 9648 | 3813 | 6502 | 6673 | 10615 | 7168 | 7861 | 6136 | 9134 | 6675 | 3743 | 8143 | 5392 | 8605 | 11908 | 8722 | 10031 | 6095 | 4979 | 5333 | 4239 | 5566 | 4239 | 7925 | 4857 | 4420 | 4445 | 1785 | 1708 | 2121 | 2160 | 4118 | 1636 | 1584 | 1396 | 1494 | 2243 | 1107 | 1289 | 1927 | 1264 | 951 | 1491 | 826 | 811 | 1317 | 1378 | 1921 | 1581 | 1519 | 2582 | 2964 | 2335 | 2286 | 2942 | 1920 | 1637 | 2838 | 1922
6646.7 | 461.528 | 10191 | 9376 | 6431 | 4674 | 10186 | 3977 | 5252 | 5301 | 5244 | 4098 | 4323 | 3995 | 3390 | 4211 | 4647 | 2900 | 6396 | 7251 | 9159 | 8766 | 7413 | 6405 | 5831 | 9225 | 7654 | 9745 | 3711 | 6537 | 6712 | 10695 | 7233 | 8015 | 6424 | 9303 | 6599 | 3697 | 8498 | 5348 | 8821 | 12192 | 8885 | 10120 | 6188 | 4902 | 5420 | 4123 | 5720 | 4123 | 8225 | 4803 | 4410 | 4617 | 1866 | 1658 | 2207 | 2251 | 4194 | 1691 | 1574 | 1454 | 1555 | 2237 | 1138 | 1298 | 2030 | 1294 | 955 | 1386 | 874 | 822 | 1405 | 1417 | 1901 | 1611 | 1593 | 2543 | 3099 | 2378 | 2314 | 2952 | 1975 | 1594 | 2893 | 2037
6771.08 | 462.7484 | 10349 | 9549 | 6555 | 4669 | 10308 | 3976 | 5319 | 5360 | 5489 | 4171 | 4456 | 4156 | 3537 | 4129 | 4795 | 2955 | 6583 | 7253 | 9329 | 9099 | 7489 | 6596 | 5898 | 9486 | 7756 | 9753 | 3867 | 6811 | 6762 | 10766 | 7438 | 8005 | 6457 | 9512 | 6872 | 3829 | 8672 | 5634 | 9061 | 12313 | 9076 | 10417 | 6161 | 5054 | 5355 | 4252 | 5429 | 4252 | 8585 | 4959 | 4404 | 4722 | 1917 | 1808 | 2287 | 2301 | 4313 | 1683 | 1581 | 1553 | 1638 | 2158 | 1187 | 1404 | 2036 | 1233 | 935 | 1457 | 877 | 903 | 1372 | 1411 | 2050 | 1675 | 1611 | 2666 | 3043 | 2410 | 2457 | 3090 | 2003 | 1701 | 2896 | 2064
6899.5 | 463.9693 | 10382 | 9886 | 6742 | 4769 | 10594 | 4042 | 5467 | 5416 | 5516 | 4353 | 4574 | 4050 | 3606 | 4372 | 4670 | 2964 | 6577 | 7615 | 9460 | 9503 | 7538 | 6628 | 5827 | 9897 | 7935 | 9940 | 3895 | 6817 | 6933 | 11089 | 7296 | 8339 | 6494 | 9843 | 7029 | 3841 | 8897 | 5639 | 9126 | 12638 | 9319 | 10280 | 6419 | 5103 | 5566 | 4325 | 5528 | 4325 | 8747 | 5164 | 4475 | 4959 | 2024 | 1855 | 2273 | 2260 | 4464 | 1752 | 1767 | 1598 | 1595 | 2320 | 1221 | 1451 | 2147 | 1299 | 1043 | 1528 | 851 | 912 | 1356 | 1500 | 2000 | 1739 | 1608 | 2689 | 3196 | 2521 | 2438 | 3216 | 2096 | 1670 | 2945 | 2064
7013.48 | 465.1906 | 10401 | 10092 | 6749 | 4991 | 10810 | 4215 | 5383 | 5673 | 5762 | 4527 | 4683 | 4203 | 3613 | 4427 | 4742 | 3075 | 6800 | 7801 | 9830 | 9655 | 7607 | 6878 | 6015 | 10132 | 7888 | 9910 | 3854 | 6867 | 6876 | 11071 | 7453 | 8139 | 6676 | 9943 | 7147 | 3821 | 9310 | 5706 | 9422 | 12742 | 9307 | 10353 | 6348 | 5146 | 5436 | 4529 | 5573 | 4529 | 9313 | 5251 | 4539 | 5119 | 2086 | 1873 | 2503 | 2398 | 4399 | 1788 | 1652 | 1633 | 1655 | 2312 | 1234 | 1414 | 2130 | 1389 | 1011 | 1546 | 895 | 948 | 1391 | 1570 | 2116 | 1829 | 1697 | 2832 | 3332 | 2443 | 2619 | 3343 | 2197 | 1793 | 3079 | 2147
7166.06 | 466.4125 | 10701 | 10498 | 6865 | 5087 | 10928 | 4180 | 5517 | 5790 | 5829 | 4338 | 4638 | 4486 | 3866 | 4665 | 5162 | 3197 | 6874 | 8143 | 10035 | 9886 | 7730 | 6677 | 6403 | 10539 | 8119 | 9890 | 3736 | 7165 | 7028 | 11423 | 7436 | 8256 | 6656 | 10036 | 7638 | 3900 | 9376 | 5730 | 9724 | 12838 | 9557 | 10545 | 6502 | 5304 | 5658 | 4621 | 5624 | 4621 | 9581 | 5305 | 4602 | 5143 | 2151 | 1916 | 2467 | 2358 | 4704 | 1826 | 1749 | 1631 | 1744 | 2369 | 1272 | 1550 | 2243 | 1400 | 1076 | 1545 | 868 | 916 | 1427 | 1605 | 2277 | 1895 | 1753 | 2828 | 3194 | 2341 | 2671 | 3284 | 2233 | 1873 | 3102 | 2259
7302.24 | 467.6348 | 10723 | 10551 | 7127 | 5167 | 11248 | 4402 | 5634 | 5991 | 6096 | 4443 | 4820 | 4425 | 4027 | 4588 | 4867 | 3237 | 6868 | 8331 | 10241 | 10150 | 7702 | 6833 | 6252 | 10787 | 8275 | 10017 | 3879 | 7197 | 7015 | 11340 | 7685 | 8724 | 6737 | 10488 | 7601 | 3950 | 9850 | 6192 | 9709 | 13089 | 9841 | 10501 | 6574 | 5478 | 5836 | 4608 | 5822 | 4608 | 9996 | 5590 | 4584 | 5228 | 2073 | 1986 | 2473 | 2390 | 4813 | 1862 | 1723 | 1739 | 1789 | 2439 | 1280 | 1582 | 2201 | 1480 | 1017 | 1580 | 970 | 1000 | 1493 | 1642 | 2321 | 1885 | 1815 | 2889 | 3402 | 2649 | 2710 | 3412 | 2290 | 1885 | 3256 | 2336
7455.78 | 468.8576 | 10794 | 10819 | 7229 | 5205 | 11434 | 4506 | 5743 | 6188 | 6274 | 4365 | 4857 | 4620 | 3955 | 4605 | 5138 | 3392 | 7212 | 8587 | 10516 | 10404 | 7648 | 7105 | 6634 | 10890 | 8347 | 9989 | 4001 | 7300 | 7163 | 11831 | 7794 | 8725 | 6881 | 10595 | 7774 | 4072 | 9981 | 6387 | 9910 | 13615 | 9975 | 10730 | 6606 | 5511 | 5830 | 4924 | 5652 | 4924 | 10497 | 5655 | 4707 | 5324 | 2182 | 1979 | 2684 | 2504 | 4834 | 1953 | 1770 | 1760 | 1797 | 2524 | 1364 | 1626 | 2301 | 1432 | 1128 | 1632 | 982 | 1041 | 1599 | 1720 | 2483 | 1930 | 1897 | 2981 | 3499 | 2748 | 2865 | 3505 | 2358 | 1973 | 3357 | 2353
7572.34 | 470.0809 | 10810 | 11135 | 7496 | 5260 | 11458 | 4600 | 5705 | 6200 | 6490 | 4547 | 5207 | 4708 | 4091 | 4848 | 5248 | 3410 | 7248 | 8616 | 10600 | 10717 | 7798 | 6943 | 6519 | 11412 | 8463 | 10493 | 4011 | 7445 | 7157 | 11696 | 7701 | 8671 | 7083 | 10803 | 8049 | 4150 | 10150 | 6380 | 10172 | 13737 | 10125 | 11128 | 6500 | 5535 | 5935 | 4924 | 5698 | 4924 | 10804 | 5817 | 4865 | 5418 | 2174 | 2061 | 2664 | 2531 | 4900 | 1944 | 1832 | 1820 | 1784 | 2607 | 1384 | 1602 | 2262 | 1499 | 1035 | 1675 | 983 | 1045 | 1625 | 1792 | 2477 | 2110 | 1937 | 3048 | 3597 | 2787 | 2967 | 3648 | 2385 | 1936 | 3306 | 2373
7621.44 | 471.3046 | 11003 | 11247 | 7489 | 5285 | 11448 | 4576 | 5828 | 6272 | 6481 | 4502 | 5195 | 4713 | 4274 | 4813 | 5128 | 3438 | 7165 | 8977 | 10713 | 10680 | 7812 | 6935 | 6734 | 11655 | 8486 | 10418 | 4056 | 7575 | 7132 | 11801 | 7766 | 8717 | 7066 | 10929 | 8163 | 4264 | 10319 | 6362 | 9997 | 13765 | 10452 | 10854 | 6469 | 5498 | 5918 | 4942 | 5748 | 4942 | 11071 | 5999 | 4907 | 5476 | 2222 | 2051 | 2672 | 2468 | 4931 | 2117 | 1850 | 1881 | 1753 | 2575 | 1380 | 1681 | 2356 | 1538 | 1077 | 1615 | 1036 | 1074 | 1557 | 1825 | 2521 | 2112 | 1927 | 3124 | 3573 | 2713 | 2968 | 3600 | 2444 | 1962 | 3328 | 2446
7694.58 | 472.5289 | 10807 | 11504 | 7473 | 5330 | 11646 | 4612 | 5830 | 6200 | 6644 | 4561 | 5226 | 4801 | 4270 | 4767 | 5374 | 3431 | 7236 | 9110 | 10768 | 11127 | 7804 | 7034 | 6869 | 11851 | 8325 | 10474 | 4096 | 7648 | 6963 | 12014 | 7748 | 8876 | 7089 | 11102 | 8326 | 4280 | 10451 | 6316 | 10561 | 13855 | 10218 | 10949 | 6422 | 5558 | 6036 | 5027 | 5811 | 5027 | 11376 | 5906 | 4881 | 5604 | 2298 | 2152 | 2668 | 2478 | 5059 | 1923 | 1842 | 1744 | 1848 | 2529 | 1457 | 1699 | 2264 | 1571 | 1047 | 1715 | 968 | 1066 | 1627 | 1767 | 2515 | 2068 | 1957 | 3195 | 3557 | 2686 | 2964 | 3634 | 2383 | 2040 | 3346 | 2469
7732.96 | 473.7536 | 10951 | 11565 | 7786 | 5222 | 11770 | 4678 | 5768 | 6327 | 6824 | 4584 | 5222 | 4783 | 4244 | 4866 | 5262 | 3506 | 7330 | 9286 | 10978 | 11095 | 7828 | 6971 | 6861 | 11981 | 8735 | 10683 | 4101 | 7452 | 6977 | 11944 | 7688 | 8825 | 7115 | 11070 | 8158 | 4238 | 10878 | 6519 | 10210 | 13602 | 10476 | 10915 | 6549 | 5659 | 6213 | 4961 | 5527 | 4961 | 11508 | 5996 | 4913 | 5603 | 2279 | 2194 | 2803 | 2566 | 5084 | 2146 | 2008 | 1830 | 1726 | 2502 | 1469 | 1742 | 2341 | 1507 | 1110 | 1742 | 985 | 1040 | 1650 | 1821 | 2631 | 2240 | 2028 | 3116 | 3687 | 2932 | 3038 | 3768 | 2512 | 1996 | 3506 | 2461
7835.78 | 474.9788 | 11094 | 11877 | 7819 | 5292 | 11777 | 4643 | 5926 | 6470 | 6674 | 4542 | 5342 | 4955 | 4604 | 4961 | 5565 | 3529 | 7457 | 9371 | 11072 | 11241 | 7812 | 7066 | 6853 | 11995 | 8505 | 10449 | 4067 | 7740 | 6931 | 12084 | 7612 | 8907 | 7158 | 11206 | 8524 | 4292 | 10807 | 6597 | 10615 | 14179 | 10478 | 11015 | 6595 | 5687 | 6062 | 5195 | 5584 | 5195 | 12189 | 6179 | 4969 | 5725 | 2322 | 2288 | 2818 | 2503 | 5091 | 2088 | 1879 | 1756 | 1817 | 2576 | 1474 | 1785 | 2342 | 1613 | 1112 | 1658 | 1051 | 1125 | 1657 | 1857 | 2808 | 2178 | 2094 | 3231 | 3727 | 2860 | 3156 | 3800 | 2499 | 2022 | 3544 | 2673
7950.82 | 476.2045 | 10971 | 11982 | 7881 | 5496 | 12107 | 4588 | 5979 | 6712 | 6791 | 4819 | 5363 | 5042 | 4479 | 4977 | 5414 | 3548 | 7525 | 9443 | 11253 | 11230 | 7827 | 7034 | 6906 | 12471 | 8717 | 10655 | 4224 | 7834 | 7261 | 12211 | 7964 | 8896 | 7326 | 11492 | 8530 | 4460 | 11194 | 6774 | 10788 | 14172 | 10536 | 11015 | 6639 | 5955 | 6160 | 5266 | 5736 | 5266 | 12380 | 6252 | 5122 | 5640 | 2288 | 2219 | 2854 | 2550 | 5251 | 2174 | 1945 | 1932 | 1885 | 2723 | 1544 | 1750 | 2493 | 1656 | 1155 | 1700 | 992 | 1091 | 1707 | 1837 | 2645 | 2240 | 2110 | 3442 | 3863 | 2890 | 3123 | 3812 | 2546 | 2016 | 3506 | 2616
8032.58 | 477.4307 | 11181 | 12246 | 7851 | 5438 | 12209 | 4820 | 6056 | 6664 | 6989 | 4774 | 5560 | 5141 | 4452 | 5085 | 5561 | 3701 | 7514 | 9617 | 11273 | 11605 | 7880 | 7184 | 7149 | 12751 | 8913 | 10766 | 4199 | 7902 | 7111 | 12425 | 7723 | 8913 | 7218 | 11812 | 8557 | 4517 | 11254 | 6689 | 10880 | 14166 | 10815 | 10987 | 6618 | 5838 | 6219 | 5357 | 5815 | 5357 | 12559 | 6318 | 5071 | 5640 | 2328 | 2314 | 2885 | 2640 | 5441 | 2154 | 1924 | 1854 | 1803 | 2673 | 1536 | 1808 | 2502 | 1718 | 1154 | 1706 | 1051 | 1074 | 1749 | 1896 | 2773 | 2286 | 2058 | 3287 | 3779 | 2943 | 3173 | 3904 | 2652 | 2136 | 3580 | 2717
8080.18 | 478.6573 | 11026 | 12410 | 7973 | 5572 | 12170 | 4639 | 6042 | 6723 | 7132 | 4562 | 5643 | 5070 | 4656 | 5289 | 5693 | 3654 | 7579 | 9875 | 11430 | 11544 | 8036 | 7025 | 7022 | 12819 | 8942 | 10840 | 4367 | 7931 | 7137 | 12301 | 7932 | 8970 | 7381 | 11753 | 8695 | 4496 | 11248 | 7024 | 10943 | 14513 | 10700 | 10909 | 6468 | 5830 | 6303 | 5395 | 5662 | 5395 | 12925 | 6365 | 4958 | 5670 | 2293 | 2381 | 2861 | 2586 | 5366 | 2221 | 2016 | 1931 | 1853 | 2684 | 1550 | 1802 | 2434 | 1654 | 1195 | 1776 | 1013 | 1080 | 1798 | 1963 | 2801 | 2266 | 2076 | 3361 | 3832 | 3034 | 3333 | 3898 | 2649 | 2080 | 3638 | 2726
8134.2 | 479.8844 | 10888 | 12587 | 7848 | 5561 | 12363 | 4720 | 6147 | 6736 | 7160 | 4785 | 5619 | 5131 | 4766 | 5308 | 5488 | 3698 | 7662 | 10114 | 11487 | 11502 | 8070 | 7201 | 7294 | 13335 | 8746 | 10802 | 4329 | 7924 | 7008 | 12458 | 7882 | 9140 | 7456 | 11919 | 8826 | 4427 | 11209 | 6921 | 10823 | 14550 | 10514 | 11019 | 6487 | 5837 | 6352 | 5510 | 5814 | 5510 | 13308 | 6469 | 5363 | 5695 | 2364 | 2337 | 2842 | 2572 | 5321 | 2140 | 2040 | 1888 | 1880 | 2661 | 1538 | 1821 | 2443 | 1687 | 1213 | 1873 | 1034 | 1127 | 1753 | 1994 | 2832 | 2424 | 2142 | 3424 | 3841 | 3049 | 3411 | 3883 | 2721 | 2151 | 3529 | 2708
8126.08 | 481.112 | 10919 | 12495 | 7824 | 5457 | 12380 | 4873 | 6027 | 6844 | 7061 | 4619 | 5809 | 5104 | 4778 | 5234 | 5413 | 3700 | 7739 | 10073 | 11546 | 11908 | 8097 | 7112 | 7144 | 13168 | 8885 | 10933 | 4238 | 7684 | 7032 | 12322 | 7787 | 9029 | 7472 | 11860 | 8698 | 4539 | 11437 | 6932 | 11064 | 14391 | 10522 | 10910 | 6686 | 5800 | 6142 | 5423 | 5718 | 5423 | 13381 | 6672 | 5052 | 5791 | 2317 | 2261 | 2974 | 2537 | 5422 | 2327 | 2066 | 1997 | 1829 | 2652 | 1610 | 1723 | 2526 | 1713 | 1190 | 1816 | 1008 | 1108 | 1809 | 1976 | 2894 | 2428 | 2283 | 3531 | 3911 | 3010 | 3407 | 3968 | 2833 | 2188 | 3584 | 2821
8200.7 | 482.3401 | 11016 | 12668 | 8083 | 5702 | 12589 | 4933 | 6097 | 7082 | 7123 | 4761 | 5650 | 5186 | 4769 | 5419 | 5512 | 3714 | 7608 | 10240 | 11493 | 11784 | 7882 | 7130 | 7250 | 13374 | 8634 | 10756 | 4430 | 8240 | 7131 | 12333 | 7658 | 9060 | 7381 | 11573 | 8914 | 4676 | 11643 | 6935 | 11219 | 14705 | 10850 | 10951 | 6702 | 5806 | 6180 | 5641 | 5818 | 5641 | 13537 | 6556 | 5135 | 6063 | 2431 | 2444 | 2826 | 2615 | 5577 | 2192 | 2036 | 1992 | 1871 | 2744 | 1520 | 1899 | 2444 | 1688 | 1255 | 1846 | 1018 | 1200 | 1827 | 2022 | 2916 | 2493 | 2277 | 3677 | 4041 | 3069 | 3501 | 4096 | 2806 | 2259 | 3633 | 2816
8308.1 | 483.5687 | 10902 | 12942 | 8108 | 5733 | 12571 | 4989 | 6075 | 7062 | 7336 | 4878 | 5975 | 5269 | 4906 | 5415 | 5508 | 3844 | 7459 | 10508 | 11611 | 12067 | 8079 | 7124 | 7241 | 13782 | 9054 | 11055 | 4322 | 8064 | 7140 | 12448 | 7958 | 9062 | 7564 | 12017 | 9026 | 4699 | 11759 | 7283 | 11320 | 14668 | 10807 | 11112 | 6751 | 6022 | 6224 | 5616 | 5729 | 5616 | 13924 | 6781 | 5271 | 6075 | 2362 | 2471 | 2913 | 2675 | 5490 | 2200 | 2132 | 2038 | 1971 | 2812 | 1634 | 1853 | 2575 | 1820 | 1264 | 1925 | 1109 | 1194 | 1821 | 2134 | 3187 | 2485 | 2307 | 3834 | 3969 | 3064 | 3645 | 4182 | 2987 | 2247 | 3685 | 2949
8335.58 | 484.7977 | 10832 | 12927 | 8062 | 5773 | 12799 | 5094 | 6104 | 7251 | 7368 | 4716 | 6031 | 5328 | 4939 | 5453 | 5586 | 3965 | 7850 | 10751 | 11652 | 12138 | 8203 | 7122 | 7355 | 13659 | 9071 | 11016 | 4478 | 8064 | 6963 | 12463 | 7866 | 9137 | 7464 | 12377 | 9004 | 4733 | 11740 | 7175 | 11067 | 14725 | 10992 | 11065 | 6804 | 5801 | 6185 | 5448 | 5611 | 5448 | 14262 | 6862 | 5351 | 6040 | 2428 | 2565 | 2946 | 2630 | 5615 | 2283 | 2087 | 2105 | 1935 | 2776 | 1622 | 1843 | 2651 | 1894 | 1296 | 1871 | 1155 | 1222 | 1845 | 2137 | 3299 | 2543 | 2473 | 3715 | 4160 | 3140 | 3620 | 4098 | 2909 | 2279 | 3877 | 2826
8408.58 | 486.0272 | 10955 | 13281 | 8406 | 5680 | 12650 | 5074 | 6199 | 7262 | 7605 | 4855 | 5995 | 5378 | 5070 | 5631 | 5579 | 3935 | 7708 | 10885 | 11527 | 12302 | 8127 | 7144 | 7432 | 14091 | 9209 | 11071 | 4469 | 7981 | 7077 | 12341 | 7848 | 9179 | 7514 | 12221 | 9189 | 4669 | 11729 | 7429 | 11576 | 15231 | 10877 | 11080 | 6736 | 5800 | 6325 | 5708 | 5570 | 5708 | 14342 | 6779 | 5104 | 6328 | 2340 | 2540 | 3014 | 2642 | 5637 | 2325 | 2185 | 2120 | 2072 | 2798 | 1742 | 1882 | 2572 | 1749 | 1308 | 1914 | 1209 | 1223 | 1853 | 2257 | 3284 | 2504 | 2423 | 3688 | 4172 | 3231 | 3692 | 4251 | 2904 | 2358 | 3831 | 2893
8481.96 | 487.2572 | 10909 | 13337 | 8177 | 5874 | 12884 | 5090 | 6190 | 7294 | 7529 | 4818 | 5941 | 5551 | 5184 | 5566 | 5555 | 3854 | 7828 | 10821 | 11584 | 12248 | 8292 | 7203 | 7538 | 14254 | 9078 | 11055 | 4590 | 8093 | 7349 | 12456 | 7736 | 9415 | 7792 | 12413 | 9402 | 4800 | 11946 | 7366 | 11812 | 15248 | 11160 | 11290 | 6660 | 5856 | 6162 | 5738 | 5832 | 5738 | 14552 | 7038 | 5214 | 6435 | 2419 | 2614 | 3133 | 2628 | 5650 | 2349 | 2291 | 2042 | 1877 | 2915 | 1631 | 1977 | 2680 | 1843 | 1292 | 1960 | 1196 | 1244 | 1829 | 2274 | 3462 | 2645 | 2438 | 3971 | 4230 | 3237 | 3719 | 4187 | 2973 | 2348 | 4009 | 3044
8603.36 | 488.4877 | 11188 | 13486 | 8250 | 5980 | 13036 | 5245 | 6235 | 7502 | 7690 | 4962 | 6199 | 5595 | 5384 | 5724 | 5810 | 4116 | 7859 | 11314 | 11745 | 12215 | 8299 | 7148 | 7447 | 14294 | 9315 | 10998 | 4602 | 8298 | 7313 | 12367 | 7867 | 9390 | 7726 | 12467 | 9306 | 4869 | 12068 | 7683 | 12007 | 15701 | 11327 | 11238 | 7009 | 5933 | 6201 | 5721 | 5878 | 5721 | 15220 | 7220 | 5363 | 6370 | 2451 | 2647 | 3213 | 2687 | 5818 | 2382 | 2182 | 2079 | 1930 | 2871 | 1663 | 1971 | 2737 | 1827 | 1344 | 2042 | 1153 | 1338 | 1905 | 2354 | 3388 | 2808 | 2519 | 3868 | 4265 | 3438 | 4003 | 4345 | 3024 | 2421 | 4059 | 3032
8766.06 | 489.7186 | 11471 | 13927 | 8623 | 5954 | 13129 | 5285 | 6365 | 7512 | 7643 | 5046 | 6221 | 5675 | 5473 | 5913 | 5631 | 4150 | 8063 | 11215 | 12277 | 12202 | 8483 | 7349 | 7609 | 14766 | 9586 | 11214 | 4722 | 8404 | 7359 | 13039 | 8005 | 9414 | 7888 | 12623 | 9494 | 5099 | 12253 | 7791 | 11908 | 15911 | 11536 | 11427 | 6985 | 6256 | 6485 | 6104 | 5977 | 6104 | 15413 | 7324 | 5446 | 6547 | 2531 | 2670 | 3308 | 2832 | 5970 | 2478 | 2213 | 2170 | 2025 | 2989 | 1757 | 1966 | 2711 | 1909 | 1333 | 1992 | 1170 | 1298 | 1906 | 2375 | 3411 | 2824 | 2639 | 3969 | 4415 | 3517 | 4085 | 4467 | 2982 | 2400 | 4239 | 3098
8839.06 | 490.9501 | 11511 | 13809 | 8709 | 5900 | 13080 | 5223 | 6444 | 7751 | 7810 | 5023 | 6265 | 5735 | 5701 | 6030 | 5785 | 4173 | 8112 | 11484 | 12144 | 12018 | 8581 | 7495 | 7962 | 14897 | 9681 | 11182 | 4714 | 8481 | 7582 | 12985 | 8104 | 9494 | 7944 | 12803 | 9518 | 5208 | 12474 | 7919 | 12071 | 16032 | 11493 | 11593 | 6983 | 6353 | 6641 | 5909 | 6129 | 5909 | 15745 | 7364 | 5493 | 6699 | 2510 | 2704 | 3372 | 2721 | 5987 | 2459 | 2307 | 2237 | 2117 | 2899 | 1708 | 2049 | 2740 | 1917 | 1438 | 1999 | 1126 | 1350 | 1937 | 2446 | 3558 | 2876 | 2648 | 3887 | 4254 | 3407 | 4130 | 4617 | 3116 | 2496 | 4179 | 3044
8876.68 | 492.182 | 11732 | 13787 | 8699 | 5991 | 13158 | 5219 | 6306 | 7806 | 7915 | 5010 | 6344 | 5779 | 5710 | 5794 | 5736 | 4097 | 8223 | 11515 | 12488 | 12013 | 8494 | 7556 | 7846 | 14935 | 9544 | 11462 | 4646 | 8738 | 7555 | 12983 | 8131 | 9592 | 7932 | 12946 | 9828 | 4994 | 12724 | 7957 | 12095 | 15856 | 11585 | 11634 | 7132 | 6236 | 6462 | 5988 | 5945 | 5988 | 16112 | 7616 | 5408 | 6853 | 2605 | 2777 | 3283 | 2755 | 6071 | 2534 | 2315 | 2130 | 1983 | 2996 | 1807 | 2014 | 2817 | 1962 | 1406 | 2089 | 1192 | 1359 | 1912 | 2552 | 3606 | 2894 | 2668 | 3997 | 4412 | 3401 | 4127 | 4711 | 3188 | 2422 | 4186 | 3038
8803.74 | 493.4144 | 11331 | 13767 | 8596 | 5937 | 13010 | 5344 | 6453 | 7829 | 7849 | 4862 | 6350 | 5731 | 5581 | 5769 | 5648 | 4006 | 7824 | 11717 | 12390 | 11925 | 8651 | 7427 | 7746 | 14875 | 9831 | 11329 | 4846 | 8545 | 7293 | 12891 | 8018 | 9476 | 8082 | 12840 | 10078 | 5140 | 12135 | 7893 | 12216 | 15351 | 11367 | 11243 | 6713 | 6003 | 6649 | 6096 | 5923 | 6096 | 16156 | 7359 | 5383 | 6663 | 2644 | 2698 | 3299 | 2686 | 6017 | 2547 | 2205 | 2252 | 1918 | 2926 | 1706 | 2033 | 2740 | 1986 | 1421 | 2045 | 1255 | 1309 | 1944 | 2549 | 3650 | 2892 | 2667 | 4130 | 4545 | 3443 | 4223 | 4610 | 3177 | 2498 | 4254 | 3004
8757.54 | 494.6473 | 11208 | 13739 | 8515 | 5930 | 13018 | 5212 | 6307 | 7965 | 7705 | 4837 | 6283 | 5670 | 5592 | 5869 | 5686 | 3988 | 7939 | 11678 | 12196 | 11914 | 8471 | 7507 | 7772 | 14854 | 9836 | 11393 | 4775 | 8318 | 7254 | 12591 | 7790 | 9498 | 7899 | 12571 | 9560 | 5105 | 12394 | 7773 | 11953 | 15727 | 11468 | 11218 | 6821 | 6257 | 6623 | 6035 | 5657 | 6035 | 16113 | 7358 | 5398 | 6710 | 2492 | 2735 | 3283 | 2686 | 6006 | 2527 | 2266 | 2196 | 2002 | 2966 | 1720 | 2052 | 2685 | 1922 | 1517 | 1897 | 1169 | 1273 | 1905 | 2456 | 3755 | 2871 | 2689 | 3942 | 4406 | 3478 | 4227 | 4592 | 3142 | 2586 | 4097 | 3042
8746.62 | 495.8806 | 11217 | 13793 | 8546 | 5841 | 13037 | 5229 | 6296 | 7784 | 7743 | 4968 | 6385 | 5625 | 5616 | 5916 | 5660 | 4071 | 7937 | 11732 | 12318 | 11960 | 8454 | 7381 | 7493 | 14928 | 9592 | 11317 | 4787 | 8357 | 7237 | 12467 | 7737 | 9236 | 7930 | 12767 | 9528 | 5136 | 12538 | 8023 | 11984 | 15491 | 11356 | 11096 | 6834 | 6250 | 6584 | 6068 | 5648 | 6068 | 16010 | 7360 | 5294 | 6608 | 2459 | 2651 | 3285 | 2727 | 6075 | 2486 | 2275 | 2249 | 2029 | 2926 | 1720 | 1922 | 2782 | 1909 | 1446 | 1961 | 1195 | 1344 | 1824 | 2437 | 3737 | 2968 | 2687 | 3945 | 4576 | 3511 | 4351 | 4622 | 3226 | 2470 | 4170 | 3108
8702.2 | 497.1145 | 11044 | 13782 | 8503 | 5936 | 12796 | 5291 | 6201 | 7660 | 7833 | 4984 | 6238 | 5849 | 5688 | 5755 | 5678 | 4031 | 8030 | 11540 | 12306 | 11989 | 8572 | 7265 | 7519 | 14935 | 9427 | 11308 | 4678 | 8219 | 7199 | 12427 | 7685 | 8870 | 7978 | 12545 | 9475 | 5206 | 12605 | 7894 | 12090 | 15386 | 11216 | 10834 | 6784 | 6221 | 6421 | 6135 | 5517 | 6135 | 16053 | 7377 | 5307 | 6766 | 2506 | 2714 | 3299 | 2634 | 5852 | 2355 | 2348 | 2142 | 2005 | 2881 | 1664 | 1930 | 2680 | 1894 | 1435 | 1951 | 1177 | 1328 | 1883 | 2532 | 3749 | 3042 | 2672 | 4121 | 4511 | 3460 | 4191 | 4528 | 3347 | 2431 | 4246 | 3162
8693.98 | 498.3488 | 11167 | 13876 | 8738 | 5803 | 12543 | 5151 | 6302 | 7772 | 7642 | 4969 | 6354 | 5739 | 5695 | 5974 | 5648 | 4065 | 7729 | 11885 | 12228 | 12132 | 8269 | 7256 | 7491 | 14600 | 9675 | 11236 | 4637 | 8283 | 7291 | 12282 | 7593 | 8861 | 7731 | 12123 | 9602 | 5391 | 12598 | 8061 | 11889 | 15308 | 11333 | 10946 | 7005 | 6249 | 6531 | 6057 | 5389 | 6057 | 16137 | 7406 | 5435 | 6685 | 2348 | 2526 | 3318 | 2699 | 5959 | 2425 | 2259 | 2129 | 2015 | 2989 | 1772 | 1915 | 2785 | 1880 | 1366 | 1988 | 1202 | 1315 | 1893 | 2544 | 3703 | 2930 | 2722 | 3935 | 4527 | 3442 | 4328 | 4624 | 3119 | 2465 | 4117 | 3090
8641.18 | 499.5836 | 11021 | 13834 | 8718 | 5694 | 12702 | 5156 | 6174 | 7633 | 7685 | 4731 | 6310 | 5839 | 5574 | 5865 | 5542 | 4127 | 7874 | 11675 | 12273 | 12077 | 8328 | 7226 | 7311 | 14742 | 9543 | 11304 | 4688 | 7949 | 7280 | 11931 | 7459 | 8673 | 7908 | 12030 | 9467 | 5363 | 12698 | 7961 | 12098 | 15116 | 11240 | 10854 | 6714 | 6150 | 6430 | 6036 | 5485 | 6036 | 16175 | 7360 | 5171 | 6618 | 2425 | 2664 | 3255 | 2722 | 6086 | 2295 | 2271 | 2227 | 1985 | 2894 | 1643 | 1953 | 2544 | 1867 | 1461 | 1967 | 1179 | 1313 | 1801 | 2534 | 3783 | 2823 | 2686 | 3933 | 4599 | 3344 | 4292 | 4601 | 3337 | 2619 | 4290 | 3100
8653.58 | 500.8189 | 10980 | 13728 | 8762 | 5643 | 12629 | 5089 | 6095 | 7814 | 7755 | 4868 | 6309 | 5884 | 5651 | 5797 | 5296 | 4008 | 7929 | 11925 | 12141 | 11933 | 8218 | 7304 | 7283 | 14992 | 9517 | 11126 | 4671 | 8081 | 7168 | 12194 | 7633 | 8631 | 8058 | 12051 | 9672 | 5323 | 12523 | 8026 | 12059 | 15176 | 11297 | 10888 | 6837 | 6297 | 6498 | 6117 | 5067 | 6117 | 16179 | 7440 | 5194 | 6746 | 2536 | 2765 | 3343 | 2735 | 5949 | 2425 | 2305 | 2163 | 2010 | 2984 | 1651 | 1920 | 2667 | 1904 | 1529 | 2057 | 1211 | 1414 | 1813 | 2493 | 3797 | 2974 | 2634 | 4071 | 4530 | 3492 | 4167 | 4687 | 3228 | 2567 | 4233 | 3038
8627.78 | 502.0546 | 10926 | 13672 | 8567 | 5746 | 12520 | 5207 | 6200 | 7764 | 7693 | 4871 | 6414 | 5635 | 5634 | 5874 | 5458 | 3998 | 7837 | 12029 | 12096 | 12312 | 8315 | 7316 | 7439 | 15053 | 9373 | 11204 | 4683 | 7994 | 7141 | 11912 | 7548 | 8505 | 7929 | 11894 | 9548 | 5424 | 12393 | 7990 | 11826 | 15111 | 10992 | 10876 | 6662 | 6079 | 6620 | 6226 | 5188 | 6226 | 16178 | 7291 | 5225 | 6917 | 2437 | 2756 | 3199 | 2715 | 6100 | 2476 | 2261 | 2192 | 1970 | 3006 | 1764 | 1974 | 2700 | 1958 | 1417 | 1973 | 1230 | 1381 | 1844 | 2427 | 3737 | 2987 | 2725 | 3975 | 4502 | 3597 | 4376 | 4815 | 3250 | 2679 | 4306 | 3083
8629.26 | 503.2909 | 10950 | 13972 | 8483 | 5682 | 12677 | 5155 | 6251 | 7925 | 7828 | 4845 | 6335 | 5815 | 5660 | 5695 | 5426 | 4030 | 7651 | 11996 | 11916 | 12277 | 8335 | 7311 | 7371 | 14940 | 9395 | 11297 | 4738 | 7899 | 7170 | 11918 | 7682 | 8749 | 8069 | 11704 | 9474 | 5338 | 12608 | 7984 | 11864 | 15059 | 11212 | 10759 | 6589 | 6105 | 6722 | 5934 | 5020 | 5934 | 16183 | 7531 | 5059 | 6754 | 2449 | 2688 | 3346 | 2716 | 6200 | 2415 | 2322 | 2185 | 2033 | 3009 | 1731 | 1953 | 2696 | 1905 | 1535 | 2040 | 1184 | 1394 | 1857 | 2502 | 3854 | 3063 | 2720 | 3990 | 4709 | 3646 | 4462 | 4784 | 3244 | 2715 | 4209 | 3154
8723.24 | 504.5276 | 11061 | 13846 | 8606 | 5745 | 12940 | 5241 | 6267 | 8081 | 7682 | 4858 | 6682 | 6022 | 5752 | 5912 | 5462 | 4168 | 8073 | 12307 | 12299 | 12573 | 8437 | 7334 | 7359 | 14872 | 9605 | 11296 | 4560 | 8149 | 7153 | 12087 | 7583 | 8727 | 8006 | 11784 | 9756 | 5362 | 12684 | 7953 | 11778 | 15018 | 11153 | 10841 | 6864 | 6254 | 6543 | 6298 | 5127 | 6298 | 16183 | 7521 | 5347 | 6921 | 2443 | 2788 | 3281 | 2785 | 6026 | 2503 | 2260 | 2161 | 1987 | 3001 | 1790 | 1996 | 2719 | 1885 | 1592 | 2038 | 1226 | 1540 | 1885 | 2485 | 3964 | 3051 | 2889 | 4223 | 4781 | 3670 | 4583 | 4884 | 3306 | 2762 | 4485 | 2978
8773.62 | 505.7648 | 11030 | 13847 | 8727 | 5623 | 12712 | 5180 | 6222 | 8230 | 7903 | 4847 | 6446 | 6080 | 5892 | 5897 | 5543 | 4196 | 7850 | 12343 | 12586 | 12777 | 8477 | 7299 | 7427 | 15169 | 9359 | 11578 | 4613 | 8079 | 7286 | 11974 | 7745 | 8920 | 8013 | 12009 | 9981 | 5504 | 12710 | 7932 | 12236 | 15223 | 11209 | 10895 | 6996 | 6241 | 6479 | 6231 | 5173 | 6231 | 16180 | 7581 | 5176 | 6847 | 2426 | 2849 | 3247 | 2800 | 6372 | 2531 | 2246 | 2189 | 2078 | 3036 | 1808 | 2051 | 2693 | 1923 | 1569 | 2095 | 1309 | 1452 | 1969 | 2592 | 3988 | 3070 | 2924 | 4286 | 4718 | 3749 | 4622 | 4974 | 3294 | 2801 | 4503 | 3150
8803.14 | 507.0025 | 11060 | 14283 | 8607 | 5663 | 12789 | 5368 | 6274 | 8006 | 7726 | 4873 | 6619 | 5938 | 5811 | 6046 | 5592 | 4136 | 7733 | 12385 | 12329 | 12757 | 8384 | 7318 | 7512 | 15273 | 9593 | 11493 | 4692 | 8230 | 7385 | 12205 | 7650 | 8658 | 8236 | 11998 | 10076 | 5620 | 12733 | 8097 | 11961 | 14926 | 11191 | 11086 | 7004 | 6238 | 6692 | 6296 | 5396 | 6296 | 16181 | 7742 | 5193 | 6984 | 2509 | 2764 | 3389 | 2687 | 6281 | 2498 | 2374 | 2277 | 2002 | 3136 | 1889 | 1956 | 2766 | 1998 | 1570 | 2073 | 1323 | 1576 | 1877 | 2671 | 4021 | 3160 | 2995 | 4163 | 4853 | 3819 | 4608 | 4892 | 3220 | 2831 | 4605 | 3231
8787.14 | 508.2406 | 10888 | 14114 | 8655 | 5579 | 12642 | 5124 | 6123 | 8028 | 7729 | 4855 | 6596 | 5991 | 5905 | 5997 | 5629 | 4229 | 7817 | 12583 | 12744 | 12935 | 8507 | 7257 | 7568 | 15390 | 9464 | 11505 | 4683 | 8147 | 7209 | 11888 | 7549 | 8534 | 8178 | 12374 | 9971 | 5634 | 12643 | 8076 | 12086 | 15015 | 11148 | 10943 | 6770 | 6305 | 6759 | 6303 | 5361 | 6303 | 16181 | 7443 | 5308 | 7055 | 2515 | 2787 | 3360 | 2760 | 6374 | 2583 | 2384 | 2329 | 2036 | 3002 | 1870 | 1936 | 2745 | 2037 | 1523 | 2158 | 1301 | 1547 | 1923 | 2641 | 4014 | 3203 | 2858 | 4227 | 4861 | 3723 | 4710 | 4999 | 3431 | 2855 | 4611 | 3087
8805.42 | 509.4793 | 10923 | 14010 | 8612 | 5431 | 12720 | 5179 | 6443 | 8064 | 7680 | 4712 | 6595 | 6010 | 5922 | 5879 | 5660 | 4045 | 7932 | 12529 | 12172 | 12998 | 8353 | 7437 | 7476 | 15374 | 9522 | 11548 | 4721 | 8160 | 7179 | 11961 | 7620 | 8927 | 8375 | 12388 | 9971 | 5613 | 12871 | 7962 | 12272 | 15152 | 11315 | 10949 | 6837 | 6317 | 6727 | 6244 | 5408 | 6244 | 16190 | 7642 | 5149 | 7201 | 2430 | 2767 | 3324 | 2688 | 6306 | 2571 | 2350 | 2260 | 2053 | 2916 | 1873 | 1989 | 2692 | 1981 | 1584 | 2086 | 1229 | 1581 | 1986 | 2644 | 4014 | 3128 | 3017 | 4279 | 4905 | 3715 | 4504 | 5087 | 3489 | 2931 | 4591 | 3077
8853.1 | 510.7184 | 10844 | 13917 | 8807 | 5644 | 12549 | 5061 | 6334 | 8153 | 7843 | 4883 | 6754 | 6010 | 5863 | 6046 | 5688 | 4104 | 8081 | 12369 | 12563 | 13133 | 8592 | 7465 | 7677 | 15303 | 9404 | 11533 | 4756 | 8144 | 7135 | 11972 | 7645 | 8825 | 8202 | 12328 | 9865 | 5723 | 13056 | 8295 | 12324 | 15327 | 11096 | 11023 | 7049 | 6321 | 6775 | 6369 | 5617 | 6369 | 16174 | 7645 | 5300 | 7092 | 2352 | 2747 | 3455 | 2710 | 6332 | 2544 | 2402 | 2262 | 2094 | 2992 | 1847 | 2032 | 2847 | 1978 | 1588 | 2184 | 1333 | 1483 | 1973 | 2658 | 4057 | 3270 | 2920 | 4328 | 4770 | 3774 | 4664 | 5023 | 3372 | 2882 | 4661 | 3146
8979.48 | 511.958 | 11067 | 14330 | 8852 | 5757 | 12700 | 5221 | 6262 | 8448 | 8180 | 5006 | 6834 | 6272 | 6032 | 6029 | 5682 | 4193 | 8152 | 12821 | 12890 | 12959 | 8856 | 7396 | 7637 | 15248 | 9434 | 11733 | 4962 | 8320 | 7241 | 12359 | 7821 | 8943 | 8506 | 12550 | 10048 | 5975 | 13040 | 8168 | 12436 | 15228 | 11420 | 11027 | 7223 | 6341 | 6924 | 6364 | 5629 | 6364 | 16179 | 7915 | 5145 | 7261 | 2402 | 2875 | 3517 | 2677 | 6512 | 2575 | 2368 | 2365 | 2153 | 3114 | 1957 | 1964 | 2722 | 1895 | 1617 | 2170 | 1276 | 1496 | 1902 | 2664 | 4025 | 3032 | 2892 | 4299 | 4972 | 3898 | 4644 | 5016 | 3273 | 2870 | 4592 | 3200
9084.42 | 513.1981 | 11281 | 14173 | 9049 | 5893 | 13089 | 5419 | 6442 | 8419 | 8074 | 4992 | 6900 | 6215 | 6172 | 6307 | 5633 | 4266 | 8255 | 13114 | 13098 | 13158 | 8749 | 7585 | 7880 | 15601 | 9543 | 11901 | 4794 | 8321 | 7297 | 12610 | 7841 | 9158 | 8340 | 12918 | 10346 | 5903 | 13183 | 8416 | 12696 | 15405 | 11358 | 11082 | 7245 | 6401 | 6855 | 6594 | 5741 | 6594 | 16176 | 7739 | 5292 | 7271 | 2521 | 2937 | 3409 | 2696 | 6526 | 2572 | 2462 | 2275 | 2213 | 3091 | 1913 | 2025 | 2776 | 1998 | 1652 | 2109 | 1368 | 1592 | 1932 | 2776 | 4216 | 3234 | 2991 | 4421 | 5086 | 3984 | 4830 | 4875 | 3362 | 3047 | 4819 | 3177
9183.26 | 514.4386 | 11379 | 14802 | 9108 | 5899 | 13172 | 5239 | 6558 | 8570 | 8200 | 5114 | 7018 | 6072 | 6093 | 6353 | 5850 | 4334 | 8309 | 13119 | 13015 | 13453 | 8958 | 7640 | 7890 | 15931 | 9473 | 12077 | 5089 | 8295 | 7453 | 12557 | 7944 | 9162 | 8555 | 12794 | 10644 | 6143 | 13371 | 8605 | 12825 | 15441 | 11382 | 11171 | 7385 | 6618 | 6986 | 6660 | 5874 | 6660 | 16193 | 7730 | 5339 | 7445 | 2538 | 2805 | 3502 | 2785 | 6685 | 2694 | 2535 | 2257 | 2178 | 3105 | 1958 | 2052 | 2786 | 1899 | 1704 | 2142 | 1314 | 1596 | 1970 | 2659 | 4139 | 3164 | 2935 | 4408 | 4969 | 4019 | 4898 | 4809 | 3445 | 2895 | 4750 | 3302
9262.46 | 515.6797 | 11116 | 14748 | 8996 | 5869 | 13250 | 5398 | 6700 | 8815 | 8077 | 5066 | 7034 | 6149 | 6158 | 6250 | 5790 | 4392 | 8332 | 13480 | 13310 | 13632 | 9098 | 7559 | 7993 | 16075 | 9379 | 12214 | 5128 | 8465 | 7691 | 12683 | 8089 | 9257 | 8692 | 12971 | 10712 | 6114 | 13438 | 8397 | 12877 | 15709 | 11579 | 11259 | 7641 | 6754 | 7095 | 6851 | 5962 | 6851 | 16182 | 7846 | 5458 | 7485 | 2501 | 2976 | 3480 | 2791 | 6836 | 2609 | 2606 | 2317 | 2205 | 3226 | 1897 | 2049 | 2754 | 1908 | 1631 | 2138 | 1345 | 1587 | 1949 | 2683 | 4254 | 3185 | 3071 | 4499 | 5264 | 3953 | 4979 | 4691 | 3318 | 2916 | 4861 | 3214
9237.1 | 516.9212 | 11477 | 14448 | 8893 | 5705 | 13194 | 5331 | 6618 | 8573 | 8164 | 5043 | 7168 | 6248 | 6211 | 6249 | 5952 | 4413 | 8161 | 13163 | 13220 | 13311 | 9117 | 7662 | 8112 | 16057 | 9170 | 12476 | 4975 | 8453 | 7426 | 12497 | 8152 | 9226 | 8933 | 12799 | 10848 | 6213 | 13271 | 8553 | 12986 | 15425 | 11750 | 11280 | 7471 | 6808 | 6911 | 6918 | 5974 | 6918 | 16185 | 7747 | 5547 | 7260 | 2425 | 2891 | 3576 | 2837 | 6864 | 2755 | 2588 | 2280 | 2293 | 3091 | 1945 | 2064 | 2775 | 1861 | 1661 | 2105 | 1379 | 1667 | 1807 | 2665 | 4264 | 3350 | 3072 | 4431 | 5264 | 3929 | 5032 | 4450 | 3426 | 2894 | 4889 | 3188
9173.44 | 518.1632 | 11336 | 14449 | 9115 | 5629 | 12807 | 5287 | 6576 | 8630 | 7960 | 4974 | 7025 | 6160 | 6194 | 6075 | 5807 | 4359 | 8364 | 13379 | 13213 | 13113 | 9072 | 7767 | 8060 | 16179 | 9202 | 12339 | 5024 | 8840 | 7439 | 12234 | 7915 | 9193 | 8999 | 13053 | 10605 | 6265 | 13229 | 8280 | 12624 | 15355 | 11404 | 11114 | 7274 | 6655 | 6903 | 6740 | 5801 | 6740 | 16176 | 7739 | 5212 | 7166 | 2499 | 2855 | 3388 | 2777 | 6865 | 2811 | 2485 | 2252 | 2337 | 3132 | 1946 | 2067 | 2883 | 1873 | 1651 | 2079 | 1300 | 1579 | 1890 | 2690 | 4244 | 3090 | 3064 | 4467 | 5299 | 3933 | 4880 | 4453 | 3346 | 2801 | 4934 | 3217
9114.62 | 519.4056 | 11142 | 14003 | 8816 | 5743 | 12873 | 5381 | 6710 | 8465 | 7914 | 5052 | 6919 | 6109 | 6065 | 6248 | 5852 | 4352 | 8280 | 13256 | 13139 | 12967 | 8795 | 7828 | 8092 | 15915 | 8774 | 12286 | 5061 | 8546 | 7565 | 12195 | 7866 | 9033 | 8924 | 12832 | 10725 | 6266 | 13159 | 8325 | 12481 | 15028 | 11265 | 11094 | 7305 | 6775 | 6991 | 6738 | 5748 | 6738 | 16179 | 7916 | 5285 | 7084 | 2503 | 2791 | 3456 | 2760 | 6668 | 2729 | 2488 | 2318 | 2234 | 3170 | 1923 | 2013 | 2839 | 1856 | 1612 | 2034 | 1329 | 1613 | 1859 | 2631 | 4335 | 3108 | 3030 | 4432 | 5392 | 3988 | 4881 | 4452 | 3297 | 2807 | 4904 | 3172
9058.38 | 520.6486 | 10800 | 14112 | 9057 | 5604 | 12598 | 5183 | 6671 | 8440 | 7899 | 4871 | 6812 | 6077 | 5925 | 6193 | 5838 | 4322 | 8235 | 13005 | 12917 | 13182 | 9001 | 7836 | 7984 | 15927 | 8712 | 12316 | 4953 | 8414 | 7283 | 12145 | 7830 | 8964 | 9128 | 12569 | 10528 | 6160 | 13375 | 8216 | 12520 | 15064 | 11150 | 11004 | 7319 | 6606 | 6985 | 6730 | 5863 | 6730 | 16193 | 7673 | 5369 | 6823 | 2445 | 2744 | 3391 | 2699 | 6567 | 2613 | 2500 | 2264 | 2318 | 3210 | 2021 | 1965 | 2742 | 1893 | 1632 | 2123 | 1344 | 1599 | 1810 | 2613 | 4131 | 3191 | 3074 | 4427 | 5228 | 3935 | 4891 | 4752 | 3258 | 2864 | 4721 | 3144
8992.82 | 521.8921 | 10895 | 13635 | 8657 | 5571 | 12792 | 5154 | 6630 | 8352 | 7816 | 4810 | 6799 | 6092 | 6098 | 6083 | 5942 | 4291 | 8010 | 13152 | 12895 | 12957 | 8836 | 7520 | 7897 | 15767 | 8649 | 12253 | 4910 | 8348 | 7239 | 12086 | 7893 | 8863 | 9007 | 12305 | 10478 | 6326 | 13016 | 8143 | 12339 | 14970 | 11149 | 10923 | 7432 | 6593 | 7017 | 6653 | 5773 | 6653 | 16160 | 7812 | 5555 | 6863 | 2470 | 2698 | 3413 | 2798 | 6701 | 2530 | 2445 | 2265 | 2225 | 3106 | 1963 | 2039 | 2828 | 1873 | 1599 | 2085 | 1317 | 1623 | 1822 | 2578 | 4273 | 3182 | 3029 | 4240 | 5289 | 3842 | 4880 | 4835 | 3284 | 2878 | 4795 | 3180
8940.86 | 523.136 | 10820 | 13747 | 8699 | 5594 | 12500 | 5152 | 6608 | 8351 | 7950 | 4819 | 6687 | 6083 | 5932 | 5999 | 5659 | 4172 | 7924 | 13178 | 12763 | 12778 | 8801 | 7512 | 7908 | 15566 | 8579 | 12006 | 5039 | 8368 | 7179 | 11900 | 7731 | 8740 | 8800 | 12326 | 10365 | 6220 | 13176 | 8160 | 12555 | 14917 | 11204 | 10946 | 7280 | 6495 | 6971 | 6581 | 5925 | 6581 | 16173 | 7624 | 5375 | 6689 | 2478 | 2798 | 3370 | 2669 | 6545 | 2565 | 2486 | 2322 | 2208 | 3101 | 1979 | 1932 | 2743 | 1812 | 1681 | 1983 | 1355 | 1649 | 1943 | 2635 | 4309 | 3218 | 3043 | 4512 | 5145 | 3769 | 4825 | 5027 | 3331 | 2761 | 4809 | 3019
8882.04 | 524.3804 | 10587 | 13818 | 8618 | 5490 | 12655 | 4926 | 6391 | 8163 | 7799 | 4655 | 6792 | 5987 | 6090 | 6141 | 5867 | 4173 | 8165 | 13118 | 12702 | 12817 | 8677 | 7420 | 7739 | 15355 | 8681 | 12087 | 4909 | 8299 | 7173 | 11675 | 7492 | 8654 | 8907 | 12199 | 9995 | 6386 | 13151 | 8136 | 12210 | 14689 | 11011 | 10799 | 7277 | 6526 | 6938 | 6571 | 5792 | 6571 | 16174 | 7655 | 5433 | 6801 | 2384 | 2735 | 3495 | 2627 | 6498 | 2625 | 2413 | 2218 | 2163 | 3205 | 2032 | 1893 | 2729 | 1852 | 1673 | 2073 | 1290 | 1554 | 1808 | 2570 | 4269 | 3102 | 3076 | 4570 | 5144 | 3711 | 4587 | 4894 | 3197 | 2723 | 4622 | 3144
8897.64 | 525.6253 | 10803 | 13479 | 8555 | 5627 | 12530 | 5124 | 6334 | 8296 | 7686 | 4696 | 6828 | 6130 | 5968 | 5905 | 5784 | 4235 | 8037 | 13009 | 12959 | 12779 | 8611 | 7433 | 7890 | 15301 | 8972 | 11913 | 4822 | 8180 | 7356 | 12059 | 7773 | 8633 | 8874 | 12228 | 10390 | 6393 | 13007 | 8312 | 12255 | 14622 | 10843 | 10755 | 7328 | 6448 | 6850 | 6606 | 5824 | 6606 | 16175 | 7659 | 5352 | 6791 | 2442 | 2738 | 3347 | 2671 | 6439 | 2539 | 2522 | 2232 | 2202 | 3075 | 1933 | 1976 | 2674 | 1897 | 1605 | 2121 | 1292 | 1645 | 1817 | 2498 | 4293 | 3043 | 3090 | 4432 | 5257 | 3690 | 4692 | 5070 | 3226 | 2767 | 4638 | 3157
8910.08 | 526.8707 | 10611 | 13775 | 8480 | 5551 | 12352 | 4976 | 6493 | 8293 | 7815 | 4844 | 6668 | 6148 | 5946 | 6045 | 5841 | 4043 | 8088 | 13249 | 12822 | 12937 | 8769 | 7634 | 7883 | 15458 | 8744 | 11879 | 4880 | 8362 | 7196 | 11919 | 7743 | 8544 | 8753 | 12151 | 10357 | 6461 | 12858 | 8186 | 12287 | 14645 | 11116 | 10702 | 7286 | 6609 | 6945 | 6703 | 5896 | 6703 | 16176 | 7682 | 5355 | 6933 | 2445 | 2762 | 3407 | 2749 | 6575 | 2595 | 2482 | 2274 | 2314 | 3076 | 2020 | 1981 | 2791 | 1803 | 1725 | 2129 | 1386 | 1724 | 1795 | 2583 | 4134 | 3150 | 2999 | 4821 | 5205 | 3748 | 4703 | 5000 | 3320 | 2792 | 4755 | 3124
8957 | 528.1165 | 10720 | 13371 | 8514 | 5584 | 12384 | 5163 | 6575 | 8314 | 7803 | 4746 | 6665 | 6130 | 5888 | 6044 | 5936 | 4184 | 8296 | 13036 | 12792 | 12997 | 8838 | 7498 | 7753 | 15707 | 8809 | 11899 | 5051 | 8243 | 7245 | 11689 | 7916 | 8511 | 8750 | 12395 | 10376 | 6549 | 13177 | 8290 | 12480 | 14807 | 11269 | 10751 | 7393 | 6714 | 7040 | 6848 | 5917 | 6848 | 16170 | 7775 | 5394 | 6989 | 2391 | 2704 | 3281 | 2804 | 6804 | 2712 | 2552 | 2323 | 2360 | 3074 | 2090 | 1910 | 2794 | 1867 | 1655 | 2172 | 1286 | 1617 | 1734 | 2499 | 4364 | 3240 | 3096 | 4584 | 5299 | 3789 | 4715 | 5134 | 3313 | 2958 | 4726 | 3132
9032.08 | 529.3628 | 10952 | 13699 | 8751 | 5665 | 12254 | 5159 | 6497 | 8622 | 7910 | 4731 | 6678 | 6125 | 5905 | 6129 | 5892 | 4049 | 8261 | 13140 | 13051 | 13065 | 9009 | 7704 | 8087 | 15493 | 9106 | 11863 | 4896 | 8311 | 7366 | 11857 | 8051 | 8747 | 8915 | 12305 | 10671 | 6558 | 13312 | 8146 | 12799 | 14992 | 11242 | 10975 | 7509 | 6491 | 7055 | 6763 | 6024 | 6763 | 16175 | 7884 | 5545 | 7131 | 2453 | 2791 | 3563 | 2768 | 6807 | 2695 | 2543 | 2261 | 2338 | 3140 | 2039 | 2047 | 2830 | 1841 | 1760 | 2154 | 1437 | 1700 | 1704 | 2587 | 4328 | 3094 | 3218 | 4500 | 5387 | 4067 | 4857 | 5199 | 3537 | 2920 | 4894 | 3147
9142.74 | 530.6096 | 10859 | 13610 | 8716 | 5676 | 12487 | 5054 | 6660 | 8545 | 8003 | 4745 | 6806 | 6294 | 6274 | 6178 | 6017 | 4277 | 8188 | 13665 | 13188 | 13137 | 8730 | 7621 | 8143 | 15735 | 9142 | 11756 | 5081 | 8517 | 7497 | 12026 | 8253 | 8817 | 8952 | 12662 | 10705 | 6736 | 13414 | 8160 | 12884 | 14956 | 11537 | 11299 | 7542 | 6713 | 7271 | 7271 | 6059 | 7271 | 16181 | 7827 | 5631 | 7122 | 2436 | 2820 | 3530 | 2824 | 6855 | 2797 | 2532 | 2302 | 2483 | 3144 | 2028 | 1940 | 2967 | 1990 | 1738 | 2199 | 1393 | 1824 | 1724 | 2582 | 4483 | 3169 | 3304 | 4658 | 5461 | 4028 | 5116 | 5248 | 3508 | 2921 | 4829 | 3201
9175.78 | 531.8569 | 10969 | 13678 | 8710 | 5723 | 12510 | 5233 | 6855 | 8508 | 8195 | 4988 | 6808 | 6295 | 6026 | 6127 | 5972 | 4288 | 8380 | 13470 | 13272 | 13326 | 8783 | 7765 | 8261 | 15749 | 9326 | 12184 | 5096 | 8476 | 7560 | 11973 | 8438 | 8842 | 8855 | 12537 | 10767 | 6884 | 13368 | 8246 | 12677 | 15076 | 11470 | 11246 | 7770 | 6656 | 7234 | 6974 | 6190 | 6974 | 16171 | 7908 | 5779 | 7343 | 2428 | 2749 | 3582 | 2797 | 7068 | 2735 | 2654 | 2250 | 2306 | 3253 | 2096 | 1941 | 2796 | 2046 | 1725 | 2228 | 1464 | 1812 | 1697 | 2623 | 4506 | 3099 | 3251 | 4767 | 5505 | 4017 | 5280 | 5479 | 3603 | 2920 | 4897 | 3319
9210.08 | 533.1046 | 11189 | 13887 | 8630 | 5793 | 12608 | 5187 | 6925 | 8494 | 8000 | 4956 | 7013 | 6303 | 6188 | 6066 | 5993 | 4177 | 8344 | 13730 | 13328 | 13060 | 8829 | 7778 | 8105 | 15978 | 9298 | 12301 | 5082 | 8560 | 7336 | 12245 | 8525 | 8778 | 9000 | 12971 | 10751 | 6810 | 13187 | 8204 | 12591 | 15070 | 11640 | 11206 | 7718 | 6774 | 7336 | 7142 | 6135 | 7142 | 16192 | 7949 | 5680 | 7415 | 2448 | 2785 | 3494 | 2796 | 6911 | 2711 | 2647 | 2376 | 2379 | 3241 | 2096 | 2104 | 2957 | 2115 | 1849 | 2238 | 1516 | 1718 | 1699 | 2667 | 4573 | 3164 | 3262 | 4717 | 5541 | 4063 | 5427 | 5729 | 3688 | 2973 | 4941 | 3277
9182.22 | 534.3529 | 10853 | 13731 | 8774 | 5719 | 12485 | 5218 | 6902 | 8776 | 8198 | 4808 | 6989 | 6249 | 6046 | 6024 | 6002 | 4189 | 8369 | 13576 | 13230 | 13220 | 8726 | 7960 | 8157 | 15742 | 9356 | 12496 | 5039 | 8408 | 7438 | 12291 | 8458 | 8719 | 8986 | 12442 | 11004 | 6748 | 13298 | 8210 | 12694 | 14939 | 11513 | 10911 | 7743 | 6818 | 7320 | 7065 | 6184 | 7065 | 16183 | 7840 | 5967 | 7360 | 2570 | 2770 | 3506 | 2787 | 7082 | 2726 | 2694 | 2200 | 2373 | 3272 | 2071 | 1960 | 2915 | 2111 | 1817 | 2154 | 1475 | 1719 | 1710 | 2671 | 4752 | 3223 | 3327 | 4632 | 5585 | 4232 | 5380 | 5420 | 3620 | 2937 | 4813 | 3223
9191.42 | 535.6016 | 11059 | 13487 | 8642 | 5682 | 12716 | 5191 | 6995 | 8787 | 7947 | 4890 | 6875 | 6200 | 6028 | 6038 | 6269 | 4203 | 8319 | 13651 | 13296 | 13272 | 8771 | 7819 | 8106 | 15595 | 9297 | 12307 | 5109 | 8546 | 7401 | 12189 | 8345 | 8661 | 9161 | 12432 | 11059 | 7053 | 13293 | 8141 | 12588 | 14779 | 11485 | 11125 | 7782 | 6913 | 7421 | 7173 | 6101 | 7173 | 16180 | 8019 | 5795 | 7339 | 2551 | 2905 | 3721 | 2908 | 6991 | 2834 | 2675 | 2271 | 2311 | 3307 | 2139 | 1926 | 2949 | 2154 | 1760 | 2162 | 1518 | 1820 | 1590 | 2620 | 4751 | 3165 | 3171 | 4809 | 5386 | 4150 | 5331 | 5679 | 3674 | 2901 | 4837 | 3340
9233.6 | 536.8508 | 11060 | 13427 | 8758 | 5633 | 12602 | 5156 | 6965 | 8650 | 7929 | 4768 | 6961 | 6261 | 6094 | 6112 | 6224 | 4229 | 8495 | 13821 | 13015 | 13227 | 8840 | 7830 | 8271 | 15498 | 9128 | 12607 | 5227 | 8375 | 7521 | 12216 | 8336 | 8831 | 9099 | 12526 | 11124 | 7056 | 13611 | 8180 | 12784 | 15026 | 11634 | 11204 | 7832 | 7027 | 7495 | 7267 | 6309 | 7267 | 16177 | 7995 | 5790 | 7310 | 2548 | 2801 | 3502 | 2763 | 6946 | 2729 | 2750 | 2429 | 2322 | 3283 | 2173 | 2095 | 2966 | 2177 | 1823 | 2151 | 1465 | 1698 | 1765 | 2715 | 4646 | 3130 | 3150 | 4719 | 5593 | 4324 | 5452 | 5652 | 3784 | 2910 | 4845 | 3278
9263.36 | 538.1005 | 11111 | 13597 | 8522 | 5534 | 12528 | 5163 | 6745 | 8648 | 7965 | 4922 | 7072 | 6406 | 6193 | 6146 | 6154 | 4265 | 8303 | 13761 | 13449 | 13505 | 8702 | 8073 | 8297 | 15728 | 9181 | 12293 | 5155 | 8443 | 7486 | 12287 | 8438 | 8932 | 9129 | 12692 | 11226 | 7156 | 13719 | 8173 | 12698 | 14910 | 11629 | 11273 | 7956 | 6875 | 7577 | 7390 | 6179 | 7390 | 16183 | 8009 | 5759 | 7536 | 2496 | 2680 | 3677 | 2885 | 6959 | 2831 | 2680 | 2322 | 2391 | 3210 | 2176 | 2033 | 3021 | 2151 | 1712 | 2189 | 1502 | 1773 | 1689 | 2680 | 4764 | 3229 | 3214 | 4747 | 5534 | 4378 | 5373 | 5689 | 3752 | 2908 | 4839 | 3221
9302.32 | 539.3506 | 11252 | 13825 | 8713 | 5712 | 12577 | 5344 | 6918 | 8663 | 8019 | 4776 | 6964 | 6314 | 6058 | 6110 | 6305 | 4124 | 8365 | 13723 | 13337 | 13515 | 8788 | 8122 | 8375 | 15763 | 9318 | 12474 | 5248 | 8725 | 7418 | 12272 | 8554 | 8764 | 9285 | 12579 | 11164 | 7202 | 13534 | 8410 | 13039 | 15096 | 11743 | 11328 | 7497 | 6979 | 7328 | 7382 | 6221 | 7382 | 16179 | 8333 | 6053 | 7335 | 2533 | 2658 | 3558 | 2808 | 7310 | 2796 | 2710 | 2335 | 2380 | 3251 | 2070 | 2042 | 3073 | 2056 | 1785 | 2143 | 1508 | 1797 | 1751 | 2441 | 4773 | 3170 | 3237 | 4618 | 5622 | 4180 | 5539 | 5838 | 3630 | 3007 | 4845 | 3269
9379.22 | 540.6013 | 11276 | 13778 | 8639 | 5742 | 12515 | 5287 | 6846 | 8767 | 8266 | 4960 | 7078 | 6305 | 6220 | 6184 | 6317 | 4205 | 8307 | 14134 | 13497 | 13524 | 8965 | 8155 | 8329 | 15972 | 9299 | 12354 | 5211 | 8678 | 7397 | 12420 | 8600 | 8883 | 9404 | 12908 | 11214 | 7381 | 13733 | 8363 | 13116 | 15097 | 11897 | 11533 | 8018 | 6987 | 7609 | 7441 | 6411 | 7441 | 16179 | 8119 | 5821 | 7615 | 2500 | 2804 | 3603 | 2936 | 7273 | 2807 | 2736 | 2360 | 2441 | 3333 | 2133 | 2106 | 3078 | 2296 | 1927 | 2233 | 1570 | 1888 | 1778 | 2520 | 4711 | 3122 | 3154 | 4641 | 5460 | 4242 | 5447 | 5686 | 3730 | 3046 | 4939 | 3263
9489.56 | 541.8524 | 11298 | 13595 | 8871 | 5697 | 12765 | 5389 | 7054 | 8892 | 8472 | 4974 | 7085 | 6404 | 6161 | 6274 | 6439 | 4229 | 8608 | 14250 | 13743 | 13754 | 9005 | 8092 | 8582 | 16124 | 9487 | 12670 | 5239 | 8967 | 7534 | 12392 | 8771 | 8940 | 9564 | 12912 | 11458 | 7488 | 14015 | 8260 | 13239 | 15130 | 11848 | 11612 | 8120 | 7043 | 7709 | 7669 | 6595 | 7669 | 16177 | 8213 | 6034 | 7581 | 2557 | 2882 | 3582 | 2782 | 7293 | 2799 | 2780 | 2427 | 2497 | 3385 | 2118 | 2010 | 2990 | 2243 | 1865 | 2119 | 1542 | 1880 | 1692 | 2491 | 4674 | 3270 | 3255 | 4873 | 5606 | 4123 | 5571 | 5813 | 3647 | 2968 | 4827 | 3471
9531.58 | 543.104 | 11442 | 13763 | 8877 | 5677 | 12773 | 5436 | 6968 | 8859 | 8430 | 4991 | 7075 | 6427 | 6143 | 6159 | 6517 | 4193 | 8544 | 14594 | 13597 | 13926 | 9148 | 8188 | 8538 | 16123 | 9483 | 12931 | 5232 | 8802 | 7616 | 12353 | 9001 | 9109 | 9792 | 12891 | 11419 | 7481 | 13920 | 8265 | 13411 | 15178 | 12095 | 11806 | 8131 | 7082 | 7692 | 7770 | 6461 | 7770 | 16184 | 8316 | 6074 | 7536 | 2620 | 2798 | 3622 | 2940 | 7435 | 2778 | 2798 | 2319 | 2548 | 3247 | 2136 | 2123 | 2987 | 2287 | 1759 | 2209 | 1500 | 1907 | 1678 | 2490 | 4816 | 3046 | 3158 | 4682 | 5670 | 4385 | 5523 | 5921 | 3715 | 3071 | 4896 | 3413
9558 | 544.3561 | 11534 | 13670 | 8721 | 5712 | 12767 | 5312 | 7266 | 8825 | 8356 | 4900 | 7148 | 6495 | 6282 | 6233 | 6462 | 4213 | 8335 | 14555 | 13584 | 13696 | 9334 | 8172 | 8461 | 16180 | 9652 | 13000 | 5370 | 8688 | 7817 | 12484 | 8864 | 9076 | 9819 | 12905 | 11474 | 7819 | 13912 | 8346 | 13377 | 15352 | 11988 | 11542 | 8387 | 7141 | 7796 | 7838 | 6592 | 7838 | 16174 | 8436 | 6046 | 7684 | 2604 | 2865 | 3619 | 2916 | 7274 | 3008 | 2728 | 2338 | 2477 | 3422 | 2190 | 2084 | 3118 | 2259 | 1810 | 2182 | 1547 | 1877 | 1693 | 2559 | 4526 | 3039 | 3162 | 4878 | 5493 | 4388 | 5460 | 5942 | 3900 | 3030 | 4922 | 3413
9548.78 | 545.6086 | 11601 | 13461 | 8876 | 5897 | 12870 | 5309 | 7042 | 8704 | 8361 | 4857 | 7015 | 6538 | 6182 | 6221 | 6507 | 4254 | 8452 | 14439 | 13801 | 13340 | 9206 | 8525 | 8735 | 16119 | 9393 | 12558 | 5510 | 8815 | 7554 | 12553 | 8963 | 9196 | 9760 | 12858 | 11477 | 7832 | 14030 | 8347 | 13195 | 15010 | 12238 | 11869 | 8097 | 7140 | 7950 | 7905 | 6525 | 7905 | 16182 | 8265 | 6175 | 7861 | 2619 | 2861 | 3690 | 2988 | 7238 | 2918 | 2712 | 2393 | 2541 | 3335 | 2168 | 2082 | 3055 | 2322 | 1873 | 2128 | 1533 | 1902 | 1781 | 2471 | 4821 | 3120 | 3162 | 4787 | 5586 | 4478 | 5629 | 5956 | 4017 | 3031 | 5001 | 3418
9574.82 | 546.8617 | 11527 | 13655 | 8878 | 5707 | 12651 | 5441 | 7083 | 9098 | 8233 | 4979 | 7209 | 6357 | 6340 | 6264 | 6600 | 4191 | 8307 | 14573 | 13494 | 13307 | 9194 | 8451 | 8662 | 15932 | 9562 | 12791 | 5499 | 8785 | 7782 | 12461 | 8905 | 9159 | 9969 | 13245 | 11491 | 7831 | 13884 | 8437 | 13492 | 15197 | 12045 | 11701 | 8220 | 7311 | 7881 | 7866 | 6706 | 7866 | 16176 | 8346 | 6260 | 7631 | 2610 | 2780 | 3590 | 2978 | 7265 | 2873 | 2866 | 2411 | 2470 | 3426 | 2141 | 2160 | 2952 | 2176 | 1829 | 2245 | 1610 | 1963 | 1793 | 2473 | 4778 | 3110 | 3214 | 4636 | 5860 | 4385 | 5632 | 6049 | 3908 | 3081 | 4963 | 3399
9564.32 | 548.1152 | 11339 | 13543 | 8773 | 5745 | 12637 | 5421 | 7134 | 9051 | 8536 | 4875 | 6935 | 6514 | 6322 | 6118 | 6545 | 4439 | 8354 | 14672 | 13710 | 13620 | 9086 | 8427 | 8802 | 15790 | 9573 | 13048 | 5567 | 8774 | 7746 | 12518 | 9041 | 9188 | 9788 | 12708 | 11558 | 7751 | 14236 | 8394 | 13124 | 14968 | 12188 | 11824 | 8163 | 6973 | 7724 | 7804 | 6730 | 7804 | 16168 | 8468 | 6332 | 7685 | 2561 | 2786 | 3846 | 2867 | 7254 | 2934 | 2794 | 2495 | 2438 | 3339 | 2266 | 2216 | 3056 | 2292 | 1856 | 2337 | 1573 | 1998 | 1742 | 2566 | 4788 | 3086 | 3146 | 5037 | 5839 | 4537 | 5728 | 5993 | 3981 | 3084 | 4920 | 3357
9570.86 | 549.3692 | 11533 | 13604 | 8808 | 5690 | 12733 | 5441 | 7083 | 8939 | 8318 | 4942 | 7223 | 6494 | 6130 | 6334 | 6438 | 4305 | 8273 | 14561 | 13739 | 13583 | 9076 | 8731 | 8518 | 16121 | 9629 | 12971 | 5485 | 8926 | 7734 | 12570 | 9024 | 9150 | 9619 | 13069 | 11598 | 7888 | 14015 | 8363 | 13119 | 14591 | 11937 | 11767 | 8396 | 7065 | 7791 | 8044 | 6588 | 8044 | 16171 | 8372 | 6420 | 7819 | 2628 | 2735 | 3671 | 3077 | 7435 | 2958 | 2842 | 2454 | 2524 | 3375 | 2195 | 2164 | 3120 | 2245 | 1806 | 2178 | 1549 | 1961 | 1795 | 2415 | 4760 | 3111 | 3226 | 4819 | 6053 | 4348 | 5689 | 6115 | 4060 | 3112 | 5005 | 3395
9541.94 | 550.6237 | 11497 | 13400 | 8834 | 5690 | 12565 | 5482 | 6974 | 8862 | 8199 | 4887 | 7192 | 6501 | 6118 | 6217 | 6562 | 4107 | 8243 | 14502 | 13567 | 13539 | 9011 | 8574 | 8713 | 15637 | 9535 | 12916 | 5572 | 8822 | 7554 | 12687 | 9216 | 9424 | 9527 | 12995 | 11661 | 7891 | 13765 | 8490 | 13392 | 14861 | 12434 | 11583 | 8321 | 6951 | 7861 | 7710 | 6768 | 7710 | 16184 | 8394 | 6590 | 7808 | 2533 | 2747 | 3695 | 3028 | 7556 | 2843 | 2782 | 2408 | 2530 | 3352 | 2096 | 2217 | 3095 | 2274 | 1890 | 2339 | 1636 | 1963 | 1825 | 2487 | 4889 | 3045 | 3223 | 4781 | 5809 | 4420 | 5804 | 6125 | 3992 | 3019 | 4882 | 3395
9581.32 | 551.8787 | 11636 | 13615 | 8703 | 5847 | 12878 | 5390 | 7126 | 9021 | 8571 | 4925 | 7156 | 6425 | 6060 | 6180 | 6425 | 4119 | 8211 | 14578 | 13507 | 13335 | 9115 | 8477 | 8908 | 15571 | 9562 | 12956 | 5394 | 9083 | 7810 | 12572 | 9078 | 9206 | 9579 | 13150 | 11740 | 7959 | 13856 | 8215 | 13413 | 14783 | 12065 | 11848 | 8399 | 7168 | 7932 | 8116 | 6637 | 8116 | 16181 | 8469 | 6356 | 7883 | 2559 | 2785 | 3741 | 2967 | 7460 | 2831 | 2872 | 2428 | 2449 | 3436 | 2182 | 2146 | 3172 | 2409 | 1821 | 2263 | 1575 | 2030 | 1731 | 2501 | 4801 | 3092 | 3232 | 5078 | 5844 | 4281 | 5604 | 6092 | 4120 | 2984 | 4968 | 3370
9582.44 | 553.1341 | 11579 | 13679 | 8622 | 5784 | 12896 | 5417 | 7019 | 8957 | 8409 | 4925 | 6956 | 6441 | 6150 | 6245 | 6669 | 4094 | 8312 | 14604 | 13522 | 13524 | 9023 | 8437 | 8894 | 15518 | 9403 | 12742 | 5424 | 8954 | 7795 | 12741 | 9221 | 9324 | 9523 | 13048 | 11723 | 8094 | 14091 | 8247 | 13235 | 14757 | 12353 | 12212 | 8282 | 7138 | 7677 | 8074 | 6632 | 8074 | 16183 | 8499 | 6550 | 7632 | 2574 | 2734 | 3547 | 2985 | 7456 | 2896 | 2791 | 2360 | 2487 | 3481 | 2138 | 2141 | 2938 | 2299 | 1879 | 2234 | 1623 | 2078 | 1772 | 2364 | 4954 | 3180 | 3252 | 4971 | 5881 | 4309 | 5714 | 6176 | 4025 | 3050 | 4895 | 3412
9575.46 | 554.39 | 11520 | 13366 | 8611 | 5944 | 12708 | 5521 | 6962 | 8981 | 8629 | 4818 | 7087 | 6422 | 6032 | 6125 | 6646 | 4093 | 8190 | 14495 | 13509 | 13154 | 8960 | 8701 | 8874 | 15562 | 9575 | 12902 | 5537 | 8890 | 7765 | 12593 | 9520 | 9421 | 9532 | 12974 | 11683 | 8090 | 13791 | 8236 | 13427 | 14618 | 12441 | 11795 | 8339 | 7217 | 7975 | 8182 | 6651 | 8182 | 16176 | 8351 | 6459 | 7607 | 2559 | 2710 | 3773 | 2947 | 7254 | 2982 | 2746 | 2373 | 2537 | 3356 | 2069 | 2226 | 3107 | 2341 | 1760 | 2332 | 1600 | 2106 | 1778 | 2367 | 4813 | 3053 | 3198 | 5006 | 5896 | 4318 | 5489 | 6132 | 4093 | 3099 | 4952 | 3412
9581.34 | 555.6464 | 11595 | 13341 | 8594 | 5856 | 12479 | 5647 | 6844 | 8854 | 8370 | 4847 | 6949 | 6567 | 6173 | 6215 | 6758 | 4041 | 8406 | 14409 | 13512 | 13201 | 8889 | 8860 | 8613 | 15178 | 9525 | 12761 | 5450 | 8925 | 7569 | 12544 | 9413 | 9311 | 9429 | 13092 | 11853 | 8464 | 13972 | 8146 | 13336 | 14592 | 12546 | 11946 | 8577 | 7228 | 8103 | 8279 | 6873 | 8279 | 16186 | 8470 | 6437 | 7664 | 2610 | 2719 | 3763 | 2925 | 7702 | 2905 | 2872 | 2389 | 2374 | 3346 | 2106 | 2129 | 3069 | 2267 | 1827 | 2276 | 1656 | 2033 | 1725 | 2382 | 4806 | 2996 | 3331 | 5040 | 5964 | 4386 | 5605 | 6185 | 4089 | 3119 | 4830 | 3353
9651.2 | 556.9033 | 11728 | 13438 | 8704 | 5943 | 13071 | 5506 | 7031 | 9205 | 8465 | 4928 | 6931 | 6502 | 6165 | 6278 | 6630 | 4051 | 8236 | 14847 | 13428 | 13427 | 8948 | 8764 | 8860 | 15216 | 9606 | 12962 | 5342 | 9054 | 7669 | 12623 | 9510 | 9405 | 9401 | 13193 | 11845 | 8464 | 13984 | 8116 | 13560 | 14508 | 12522 | 11707 | 8657 | 7275 | 8096 | 8528 | 6832 | 8528 | 16178 | 8693 | 6458 | 7953 | 2655 | 2701 | 3689 | 2978 | 7585 | 2836 | 2793 | 2410 | 2460 | 3433 | 2148 | 2280 | 3117 | 2394 | 1838 | 2271 | 1682 | 2032 | 1748 | 2463 | 4810 | 3082 | 3281 | 4969 | 5861 | 4365 | 5617 | 6199 | 4085 | 3157 | 4831 | 3320
9762.58 | 558.1606 | 11921 | 13579 | 8791 | 5885 | 13020 | 5554 | 7140 | 9220 | 8567 | 4902 | 7157 | 6593 | 6009 | 6313 | 6767 | 4000 | 8478 | 14949 | 14004 | 13762 | 9029 | 8905 | 8803 | 15096 | 9634 | 12878 | 5451 | 9001 | 7867 | 12950 | 9550 | 9434 | 9686 | 13451 | 11714 | 8594 | 14090 | 8302 | 13689 | 14968 | 12817 | 12234 | 8775 | 7582 | 8240 | 8630 | 6711 | 8630 | 16174 | 8633 | 6713 | 7981 | 2682 | 2750 | 3739 | 3104 | 7629 | 2879 | 2827 | 2365 | 2493 | 3523 | 2109 | 2151 | 3197 | 2363 | 1803 | 2350 | 1691 | 1989 | 1790 | 2391 | 4869 | 3101 | 3295 | 5137 | 6027 | 4383 | 5649 | 6385 | 4141 | 3280 | 4960 | 3509
9892.82 | 559.4185 | 12034 | 13660 | 8983 | 6121 | 13159 | 5789 | 7277 | 9260 | 8784 | 4993 | 7197 | 6728 | 6156 | 6392 | 6860 | 4119 | 8688 | 15159 | 13706 | 13638 | 9064 | 9250 | 8730 | 15176 | 9894 | 12992 | 5615 | 9072 | 7851 | 13209 | 9804 | 9346 | 9818 | 13316 | 12144 | 8642 | 14335 | 8375 | 13716 | 14889 | 12872 | 12221 | 8997 | 7890 | 8635 | 8958 | 7028 | 8958 | 16192 | 8949 | 6839 | 7950 | 2618 | 2810 | 3820 | 3055 | 7853 | 2965 | 2917 | 2401 | 2539 | 3532 | 2230 | 2210 | 3173 | 2314 | 1788 | 2372 | 1730 | 2085 | 1696 | 2393 | 5039 | 3093 | 3247 | 5153 | 6163 | 4648 | 5809 | 6367 | 4323 | 3121 | 5028 | 3443
9925.08 | 560.6768 | 12377 | 13640 | 8742 | 5913 | 13197 | 5537 | 7305 | 9194 | 8724 | 5088 | 7108 | 6678 | 6148 | 6349 | 6958 | 4220 | 8532 | 15071 | 13901 | 13849 | 9130 | 9112 | 8887 | 15167 | 9797 | 13169 | 5734 | 9213 | 7967 | 13340 | 9791 | 9533 | 10202 | 13687 | 12098 | 8704 | 14328 | 8281 | 13817 | 14884 | 13360 | 12115 | 8973 | 7870 | 8543 | 8846 | 7059 | 8846 | 16183 | 9087 | 6702 | 8214 | 2729 | 2746 | 3792 | 3181 | 7670 | 2995 | 2923 | 2575 | 2541 | 3516 | 2201 | 2292 | 3250 | 2396 | 1860 | 2325 | 1765 | 2155 | 1774 | 2414 | 5072 | 3068 | 3315 | 5229 | 6181 | 4509 | 5611 | 6324 | 4320 | 3240 | 5118 | 3616
9904.5 | 561.9356 | 12081 | 13808 | 8890 | 6054 | 12865 | 5726 | 7161 | 9158 | 8639 | 4949 | 7103 | 6674 | 6171 | 6246 | 6845 | 4115 | 8648 | 14808 | 13746 | 13721 | 9307 | 9164 | 8996 | 15364 | 10016 | 13005 | 5654 | 9195 | 7877 | 13046 | 9872 | 9463 | 10283 | 13620 | 12252 | 8879 | 14300 | 8397 | 13565 | 14880 | 13036 | 12198 | 9017 | 7779 | 8564 | 8925 | 7206 | 8925 | 16179 | 8853 | 6841 | 8039 | 2635 | 2792 | 3897 | 3136 | 7645 | 2977 | 3119 | 2375 | 2533 | 3432 | 2214 | 2369 | 3367 | 2506 | 1896 | 2347 | 1741 | 2094 | 1818 | 2299 | 5181 | 3140 | 3259 | 5259 | 6167 | 4583 | 5716 | 6296 | 4281 | 3272 | 5132 | 3587
9878.3 | 563.1949 | 12014 | 13550 | 8826 | 6102 | 13147 | 5438 | 7318 | 9075 | 8592 | 5042 | 6973 | 6677 | 6007 | 6414 | 6743 | 4112 | 8683 | 14759 | 13556 | 13682 | 9086 | 9418 | 8881 | 15026 | 9919 | 13437 | 5775 | 9090 | 7941 | 13470 | 9920 | 9477 | 10521 | 13531 | 12192 | 8886 | 14028 | 8257 | 13862 | 14436 | 12991 | 12074 | 8873 | 7747 | 8756 | 8878 | 7009 | 8878 | 16179 | 8667 | 6805 | 8161 | 2609 | 2682 | 3730 | 3167 | 7561 | 2910 | 2884 | 2322 | 2559 | 3529 | 2095 | 2345 | 3225 | 2351 | 1869 | 2375 | 1688 | 2093 | 1773 | 2331 | 5113 | 3213 | 3235 | 5244 | 6028 | 4536 | 5509 | 6405 | 4408 | 3267 | 5156 | 3502
9803.46 | 564.4547 | 11689 | 13617 | 8765 | 5973 | 12852 | 5477 | 7269 | 9004 | 8550 | 4911 | 7129 | 6697 | 6116 | 6043 | 6740 | 4103 | 8503 | 14666 | 13295 | 13410 | 8832 | 9292 | 8784 | 15131 | 9935 | 13472 | 5574 | 9235 | 7826 | 13418 | 9864 | 9357 | 10675 | 13258 | 12137 | 8881 | 13826 | 8073 | 13517 | 14111 | 12964 | 12171 | 8926 | 7764 | 8556 | 8850 | 7060 | 8850 | 16183 | 8842 | 6738 | 7914 | 2549 | 2790 | 3726 | 3197 | 7514 | 2955 | 2899 | 2421 | 2499 | 3513 | 2192 | 2309 | 3172 | 2360 | 1808 | 2326 | 1734 | 2058 | 1798 | 2353 | 5053 | 3124 | 3212 | 5247 | 6098 | 4405 | 5220 | 6255 | 4323 | 3189 | 5017 | 3603
9761.28 | 565.7149 | 11786 | 13633 | 8684 | 6037 | 13067 | 5527 | 7301 | 9186 | 8588 | 4948 | 6959 | 6505 | 6065 | 6191 | 6780 | 4013 | 8411 | 14578 | 13446 | 13349 | 9043 | 9248 | 8735 | 14693 | 9758 | 13125 | 5622 | 9151 | 7726 | 13229 | 9800 | 9519 | 10403 | 13280 | 12127 | 8925 | 13807 | 8079 | 13350 | 14288 | 12785 | 11743 | 8901 | 7602 | 8554 | 8804 | 6925 | 8804 | 16183 | 8801 | 6866 | 7986 | 2556 | 2818 | 3660 | 3108 | 7381 | 2832 | 2890 | 2399 | 2506 | 3608 | 2198 | 2278 | 3271 | 2353 | 1878 | 2287 | 1797 | 2064 | 1633 | 2260 | 4999 | 3148 | 3196 | 5326 | 6097 | 4468 | 5207 | 6354 | 4236 | 3271 | 4992 | 3568
9752.82 | 566.9756 | 11958 | 13285 | 8608 | 5948 | 12721 | 5567 | 7107 | 9221 | 8471 | 4815 | 7008 | 6648 | 5877 | 6210 | 6869 | 4116 | 8416 | 14476 | 13310 | 13273 | 8967 | 9434 | 8653 | 14814 | 9787 | 13133 | 5683 | 9075 | 7855 | 13171 | 9669 | 9308 | 10421 | 13260 | 11929 | 9023 | 13649 | 8111 | 13373 | 14242 | 12805 | 12117 | 8933 | 7677 | 8498 | 8910 | 7153 | 8910 | 16172 | 9005 | 6817 | 8033 | 2504 | 2708 | 3740 | 3134 | 7347 | 2911 | 2992 | 2477 | 2503 | 3526 | 2153 | 2279 | 3075 | 2394 | 1787 | 2333 | 1730 | 2126 | 1757 | 2331 | 5044 | 3030 | 3177 | 5066 | 6061 | 4318 | 5045 | 6161 | 4436 | 3233 | 4953 | 3626
9784.28 | 568.2368 | 11897 | 13638 | 8613 | 5964 | 13105 | 5588 | 7243 | 9004 | 8432 | 4829 | 7039 | 6407 | 5960 | 6176 | 6766 | 3917 | 8451 | 14586 | 13213 | 13240 | 9076 | 9565 | 8878 | 14531 | 9875 | 12982 | 5827 | 9221 | 7877 | 13138 | 10093 | 9378 | 10607 | 13152 | 11801 | 9074 | 13750 | 8287 | 13574 | 13915 | 13122 | 11959 | 8941 | 7639 | 8596 | 9110 | 7041 | 9110 | 16177 | 8850 | 6973 | 8070 | 2486 | 2641 | 3784 | 3182 | 7377 | 2897 | 2903 | 2449 | 2417 | 3470 | 2139 | 2224 | 3152 | 2459 | 1820 | 2350 | 1690 | 2209 | 1746 | 2314 | 4996 | 3064 | 3250 | 5194 | 6020 | 4135 | 5022 | 6165 | 4359 | 3195 | 4979 | 3595
9779.2 | 569.4985 | 11976 | 13483 | 8561 | 5957 | 12994 | 5501 | 7216 | 9103 | 8445 | 4867 | 6946 | 6418 | 5871 | 6293 | 6772 | 3994 | 8547 | 14626 | 13429 | 13220 | 8939 | 9358 | 8772 | 14618 | 9812 | 12786 | 5649 | 9193 | 7891 | 13372 | 10029 | 9539 | 10550 | 13412 | 12046 | 9135 | 13768 | 8150 | 13570 | 13966 | 12758 | 12088 | 8899 | 7767 | 8590 | 9029 | 7062 | 9029 | 16171 | 8793 | 6826 | 7842 | 2454 | 2609 | 3732 | 3243 | 7528 | 2910 | 3006 | 2417 | 2452 | 3532 | 2146 | 2278 | 3210 | 2308 | 1841 | 2330 | 1602 | 2090 | 1758 | 2297 | 5033 | 3037 | 3119 | 5238 | 5843 | 4167 | 4898 | 6324 | 4364 | 3135 | 5043 | 3672
9838.16 | 570.7606 | 12094 | 13480 | 8701 | 6110 | 12928 | 5652 | 7252 | 9188 | 8528 | 4814 | 7025 | 6277 | 5768 | 6294 | 6746 | 4067 | 8305 | 14633 | 13492 | 13444 | 9062 | 9478 | 8820 | 14367 | 9912 | 12886 | 5727 | 9248 | 7921 | 13505 | 9992 | 9707 | 10533 | 13519 | 12039 | 9082 | 13958 | 7929 | 13535 | 13846 | 13224 | 12209 | 9077 | 7908 | 8653 | 9349 | 7154 | 9349 | 16181 | 8940 | 7001 | 7967 | 2474 | 2653 | 3768 | 3124 | 7474 | 2963 | 2915 | 2454 | 2475 | 3502 | 2178 | 2295 | 3200 | 2325 | 1813 | 2253 | 1756 | 2153 | 1808 | 2261 | 4895 | 3051 | 3235 | 5136 | 5839 | 4101 | 4978 | 6176 | 4458 | 3275 | 5034 | 3709
9813.82 | 572.0233 | 12187 | 13541 | 8577 | 5940 | 12917 | 5636 | 7256 | 9068 | 8526 | 4842 | 6973 | 6334 | 5646 | 6063 | 6793 | 3939 | 8580 | 14594 | 13637 | 13221 | 9028 | 9598 | 8966 | 14397 | 9701 | 13149 | 5705 | 9436 | 7757 | 13579 | 9920 | 9513 | 10497 | 13339 | 12093 | 9277 | 13793 | 8132 | 13249 | 13944 | 12841 | 12174 | 9048 | 7771 | 8775 | 9312 | 7285 | 9312 | 16184 | 8646 | 6811 | 8150 | 2490 | 2665 | 3608 | 3271 | 7814 | 2836 | 2914 | 2359 | 2459 | 3538 | 2282 | 2437 | 3218 | 2406 | 1781 | 2341 | 1777 | 2082 | 1755 | 2287 | 5215 | 3011 | 3276 | 5195 | 5830 | 4236 | 5102 | 6354 | 4381 | 3134 | 5059 | 3660
9836.08 | 573.2864 | 12263 | 13554 | 8651 | 6036 | 12704 | 5426 | 7148 | 9148 | 8630 | 4753 | 6770 | 6438 | 5777 | 6084 | 6842 | 3887 | 8434 | 14835 | 13764 | 13152 | 9101 | 9639 | 8904 | 14461 | 9773 | 13048 | 5980 | 9416 | 7820 | 13605 | 10130 | 9832 | 10393 | 13379 | 12143 | 9270 | 13948 | 8107 | 13514 | 13755 | 12999 | 12207 | 9057 | 7821 | 8859 | 9185 | 7025 | 9185 | 16178 | 8774 | 7006 | 8107 | 2435 | 2658 | 3714 | 3254 | 7795 | 2978 | 2878 | 2470 | 2339 | 3428 | 2078 | 2399 | 3267 | 2459 | 1814 | 2340 | 1673 | 2112 | 1806 | 2206 | 5141 | 2931 | 3142 | 5095 | 5928 | 4262 | 5107 | 6204 | 4439 | 3243 | 5008 | 3612
9899.5 | 574.55 | 12195 | 13537 | 8712 | 5795 | 13196 | 5697 | 7221 | 9202 | 8517 | 4832 | 6957 | 6382 | 5870 | 6158 | 6938 | 4006 | 8350 | 14918 | 13720 | 13400 | 9135 | 9662 | 8913 | 14366 | 10067 | 12976 | 5815 | 9610 | 7837 | 13676 | 10117 | 9971 | 10494 | 13551 | 12223 | 9507 | 14105 | 7946 | 13685 | 13787 | 13120 | 12035 | 9227 | 7835 | 8895 | 9356 | 7285 | 9356 | 16170 | 8650 | 7000 | 7960 | 2541 | 2646 | 3811 | 3386 | 7962 | 2927 | 3038 | 2422 | 2428 | 3620 | 2180 | 2248 | 3331 | 2422 | 1802 | 2445 | 1751 | 2099 | 1905 | 2150 | 5038 | 2964 | 3244 | 5342 | 5957 | 4323 | 5169 | 6180 | 4453 | 3214 | 5120 | 3638
9993.46 | 575.8141 | 12213 | 13665 | 8671 | 5931 | 13194 | 5606 | 7164 | 9107 | 8465 | 4812 | 6906 | 6560 | 5816 | 6242 | 6989 | 3914 | 8696 | 15088 | 13644 | 13535 | 9130 | 9924 | 8940 | 14323 | 9988 | 13084 | 5786 | 9861 | 8085 | 13938 | 10189 | 9984 | 10628 | 13687 | 12439 | 9725 | 14191 | 8016 | 13928 | 13697 | 13279 | 12328 | 9555 | 8152 | 9136 | 9504 | 7231 | 9504 | 16179 | 9044 | 7206 | 8193 | 2583 | 2593 | 3670 | 3371 | 8068 | 2832 | 2899 | 2392 | 2428 | 3617 | 2183 | 2365 | 3246 | 2458 | 1768 | 2401 | 1850 | 2207 | 1810 | 2161 | 5076 | 2848 | 3161 | 5142 | 5817 | 4365 | 5272 | 6421 | 4456 | 3251 | 4949 | 3755
9999.16 | 577.0786 | 12297 | 13735 | 8528 | 6049 | 13182 | 5632 | 7192 | 9328 | 8571 | 4790 | 6825 | 6422 | 5840 | 6159 | 6804 | 3864 | 8492 | 15260 | 13929 | 13388 | 9274 | 9906 | 9135 | 14318 | 10095 | 12848 | 5896 | 9735 | 8110 | 13722 | 10492 | 10027 | 10509 | 13651 | 12579 | 9683 | 14280 | 8052 | 13725 | 13976 | 13342 | 12570 | 9207 | 7992 | 9075 | 9533 | 7210 | 9533 | 16180 | 9016 | 7251 | 8102 | 2519 | 2837 | 3675 | 3319 | 8253 | 2914 | 2961 | 2464 | 2538 | 3569 | 2104 | 2287 | 3206 | 2557 | 1763 | 2630 | 1876 | 2176 | 1795 | 2097 | 5220 | 2853 | 3135 | 5172 | 5846 | 4471 | 5274 | 6471 | 4523 | 3476 | 5008 | 3776
10060.7 | 578.3436 | 12447 | 14146 | 8863 | 5986 | 13342 | 5792 | 7195 | 9310 | 8655 | 4758 | 6724 | 6486 | 5780 | 6009 | 6834 | 3927 | 8605 | 15175 | 13619 | 13627 | 9388 | 10109 | 9308 | 14252 | 9916 | 12858 | 6003 | 9893 | 8166 | 14058 | 10537 | 10432 | 10510 | 13684 | 12471 | 9903 | 14316 | 8003 | 13862 | 13605 | 13494 | 12533 | 9532 | 8029 | 9015 | 9728 | 7303 | 9728 | 16182 | 8937 | 7261 | 8318 | 2590 | 2738 | 3777 | 3365 | 8452 | 2890 | 3066 | 2365 | 2525 | 3722 | 2236 | 2305 | 3281 | 2448 | 1867 | 2575 | 1837 | 2318 | 1868 | 2210 | 5129 | 3001 | 3265 | 5168 | 5759 | 4623 | 5648 | 6538 | 4648 | 3249 | 5221 | 3834
10105.92 | 579.6093 | 12709 | 14164 | 8542 | 6096 | 13368 | 5678 | 7220 | 9184 | 8575 | 4798 | 6918 | 6451 | 5848 | 6121 | 6915 | 3811 | 8734 | 15306 | 14010 | 13480 | 9492 | 10175 | 9406 | 14375 | 10212 | 12936 | 5990 | 9989 | 8016 | 14300 | 10528 | 10394 | 10733 | 13608 | 12611 | 9996 | 14383 | 8165 | 13751 | 13627 | 13558 | 12455 | 9325 | 8047 | 9015 | 9837 | 7308 | 9837 | 16180 | 9119 | 7338 | 8311 | 2460 | 2663 | 3645 | 3361 | 8447 | 2870 | 2932 | 2471 | 2484 | 3712 | 2168 | 2413 | 3377 | 2521 | 1780 | 2549 | 1763 | 2236 | 1858 | 2207 | 5061 | 2902 | 3158 | 5098 | 5672 | 4611 | 5682 | 6544 | 4518 | 3388 | 5230 | 3950
10091.6 | 580.8752 | 12771 | 13858 | 8735 | 5954 | 13470 | 5823 | 7285 | 9288 | 8427 | 4744 | 6795 | 6333 | 5573 | 6216 | 6963 | 3896 | 8581 | 15254 | 13753 | 13482 | 9254 | 10062 | 9270 | 13974 | 10137 | 12692 | 6028 | 9978 | 8027 | 14258 | 10584 | 10420 | 10835 | 14066 | 12747 | 9986 | 14238 | 8262 | 13522 | 13519 | 13659 | 12538 | 9712 | 8107 | 9217 | 9851 | 7388 | 9851 | 16181 | 9016 | 7358 | 8043 | 2440 | 2637 | 3668 | 3524 | 8227 | 2856 | 3026 | 2370 | 2475 | 3803 | 2240 | 2396 | 3449 | 2520 | 1871 | 2621 | 1890 | 2207 | 1804 | 2097 | 5311 | 3038 | 3225 | 5116 | 5742 | 4669 | 5553 | 6545 | 4581 | 3448 | 5380 | 3918
10118.58 | 582.1417 | 13201 | 13679 | 8489 | 5858 | 13596 | 5683 | 7178 | 9257 | 8666 | 4799 | 6776 | 6313 | 5742 | 6155 | 7010 | 3910 | 8660 | 15311 | 13755 | 13472 | 9373 | 10339 | 9583 | 13864 | 10157 | 12625 | 6051 | 10018 | 8117 | 14371 | 10790 | 10324 | 11048 | 13850 | 12830 | 10169 | 14294 | 8165 | 13822 | 13633 | 13796 | 12521 | 9642 | 7980 | 9081 | 9618 | 7543 | 9618 | 16172 | 9025 | 7267 | 8149 | 2545 | 2679 | 3820 | 3458 | 8413 | 2971 | 3052 | 2367 | 2475 | 3744 | 2188 | 2370 | 3517 | 2446 | 1739 | 2531 | 1879 | 2247 | 1873 | 2161 | 5254 | 2966 | 3229 | 5296 | 5658 | 4550 | 5518 | 6495 | 4555 | 3426 | 5290 | 3857
10112.92 | 583.4087 | 12931 | 13941 | 8449 | 5845 | 13498 | 5932 | 7210 | 9410 | 8637 | 4888 | 6914 | 6324 | 5410 | 6180 | 6900 | 3908 | 8633 | 15214 | 13594 | 13258 | 9407 | 10505 | 9491 | 13837 | 10099 | 12775 | 6221 | 10256 | 8022 | 14394 | 10639 | 10689 | 10992 | 13943 | 12874 | 10192 | 14108 | 8223 | 13689 | 13241 | 13430 | 12593 | 9546 | 8129 | 9329 | 9818 | 7244 | 9818 | 16173 | 8893 | 7259 | 8230 | 2615 | 2701 | 3678 | 3548 | 8526 | 2884 | 2951 | 2320 | 2494 | 3596 | 2240 | 2421 | 3627 | 2369 | 1716 | 2599 | 1792 | 2148 | 1893 | 2145 | 5306 | 2933 | 3159 | 5324 | 5782 | 4638 | 5711 | 6535 | 4567 | 3440 | 5333 | 3874
10066.96 | 584.676 | 12841 | 13993 | 8467 | 5861 | 13469 | 5680 | 7146 | 9130 | 8593 | 4795 | 6600 | 6393 | 5507 | 6155 | 6751 | 3842 | 8420 | 15483 | 13445 | 13222 | 9318 | 10465 | 9481 | 13696 | 10151 | 12789 | 6057 | 10247 | 8018 | 14079 | 10747 | 10663 | 11157 | 14142 | 12730 | 10336 | 13964 | 8167 | 13424 | 13348 | 13232 | 12717 | 9622 | 8063 | 9287 | 9697 | 7136 | 9697 | 16186 | 8939 | 7132 | 8202 | 2570 | 2665 | 3724 | 3505 | 8545 | 2784 | 2903 | 2334 | 2416 | 3581 | 2199 | 2469 | 3450 | 2437 | 1739 | 2604 | 1872 | 2138 | 1873 | 2035 | 5095 | 2937 | 3235 | 5235 | 5836 | 4720 | 5648 | 6418 | 4469 | 3629 | 5333 | 3742
10093.78 | 585.944 | 13095 | 14149 | 8553 | 5894 | 13424 | 5805 | 7088 | 9302 | 8704 | 4738 | 6521 | 6443 | 5461 | 6058 | 6790 | 3748 | 8294 | 15372 | 13817 | 13256 | 9300 | 10313 | 9360 | 13421 | 10049 | 12774 | 6188 | 10166 | 8106 | 14237 | 10629 | 10922 | 11088 | 13736 | 12725 | 10560 | 14124 | 8125 | 13729 | 13246 | 13772 | 12497 | 9770 | 8016 | 9135 | 9764 | 7594 | 9764 | 16184 | 8883 | 7313 | 8141 | 2458 | 2564 | 3709 | 3407 | 8587 | 2962 | 2900 | 2338 | 2378 | 3594 | 2170 | 2373 | 3461 | 2488 | 1754 | 2445 | 1860 | 2197 | 1855 | 2054 | 5072 | 2891 | 3103 | 5345 | 5752 | 4547 | 5486 | 6385 | 4595 | 3322 | 5324 | 3745
10071.18 | 587.2124 | 12973 | 13924 | 8416 | 5884 | 13283 | 5671 | 7044 | 9193 | 8605 | 4862 | 6626 | 6286 | 5501 | 6123 | 6573 | 3872 | 8386 | 15424 | 13505 | 13035 | 9338 | 10320 | 9241 | 13623 | 10180 | 12949 | 6261 | 10326 | 8100 | 14321 | 10700 | 10860 | 11231 | 13729 | 12738 | 10494 | 14012 | 8071 | 13583 | 13147 | 13841 | 12548 | 9619 | 7983 | 9095 | 9775 | 7562 | 9775 | 16188 | 8763 | 7437 | 8340 | 2541 | 2673 | 3768 | 3531 | 8306 | 2903 | 2882 | 2295 | 2399 | 3740 | 2145 | 2408 | 3426 | 2484 | 1738 | 2573 | 1793 | 2255 | 1913 | 2091 | 5088 | 2940 | 3142 | 5374 | 5854 | 4543 | 5527 | 6399 | 4494 | 3369 | 5393 | 3898
10104.42 | 588.4813 | 13318 | 13854 | 8507 | 5744 | 13458 | 5835 | 6976 | 9276 | 8519 | 4787 | 6507 | 6268 | 5449 | 5979 | 6717 | 3805 | 8384 | 15432 | 13770 | 13228 | 9131 | 10515 | 9480 | 13414 | 10006 | 12951 | 6287 | 10295 | 8066 | 14246 | 10670 | 10798 | 11353 | 13855 | 12922 | 10737 | 14007 | 8219 | 13553 | 13357 | 13663 | 12823 | 9751 | 8228 | 9055 | 9747 | 7445 | 9747 | 16179 | 8908 | 7427 | 8233 | 2470 | 2684 | 3764 | 3637 | 8583 | 2836 | 2867 | 2409 | 2339 | 3623 | 2081 | 2405 | 3462 | 2499 | 1695 | 2533 | 1772 | 2257 | 1794 | 1961 | 5148 | 2876 | 3095 | 5130 | 5956 | 4608 | 5343 | 6501 | 4471 | 3272 | 5262 | 3812
10156.38 | 589.7506 | 13330 | 13804 | 8386 | 5944 | 13451 | 5823 | 7010 | 9173 | 8472 | 4814 | 6521 | 6356 | 5342 | 6263 | 6772 | 3834 | 8410 | 15418 | 13898 | 13248 | 9235 | 10589 | 9182 | 13423 | 10122 | 13182 | 6544 | 10468 | 8246 | 14206 | 10846 | 10868 | 11260 | 13857 | 12901 | 10869 | 14179 | 8266 | 13474 | 13136 | 13829 | 12783 | 9881 | 8373 | 9299 | 10021 | 7576 | 10021 | 16178 | 8736 | 7516 | 8327 | 2497 | 2681 | 3781 | 3623 | 8519 | 2873 | 2832 | 2312 | 2426 | 3572 | 2145 | 2350 | 3450 | 2396 | 1792 | 2529 | 1762 | 2215 | 1928 | 1986 | 5040 | 2755 | 3080 | 5330 | 6300 | 4584 | 5439 | 6582 | 4692 | 3429 | 5261 | 3896
10154.16 | 591.0205 | 13287 | 13959 | 8197 | 5970 | 13173 | 5898 | 7060 | 9223 | 8397 | 4770 | 6598 | 6205 | 5271 | 6262 | 6803 | 3788 | 8357 | 15681 | 13790 | 13341 | 9332 | 10647 | 9373 | 13214 | 10039 | 13259 | 6527 | 10540 | 8075 | 14446 | 10693 | 11128 | 11108 | 13712 | 12731 | 11073 | 13965 | 8210 | 13543 | 12905 | 13873 | 12805 | 9891 | 8291 | 9327 | 10083 | 7627 | 10083 | 16186 | 8992 | 7475 | 8351 | 2563 | 2659 | 3781 | 3635 | 8597 | 2784 | 2813 | 2211 | 2352 | 3659 | 2167 | 2434 | 3497 | 2483 | 1695 | 2630 | 1841 | 2193 | 1957 | 1939 | 5049 | 2854 | 3217 | 5270 | 6086 | 4333 | 5290 | 6447 | 4513 | 3374 | 5430 | 3960
10170.7 | 592.2908 | 13310 | 13714 | 8328 | 5950 | 13538 | 5765 | 7033 | 9248 | 8516 | 4738 | 6714 | 6321 | 5321 | 6088 | 6744 | 3609 | 8274 | 15575 | 13562 | 12958 | 9179 | 10919 | 9673 | 13157 | 10244 | 13308 | 6401 | 10462 | 8332 | 14414 | 10750 | 10838 | 11560 | 13841 | 12856 | 11043 | 14246 | 8145 | 13671 | 12968 | 13659 | 12909 | 9857 | 8470 | 9493 | 10096 | 7658 | 10096 | 16183 | 8801 | 7591 | 8440 | 2508 | 2718 | 3715 | 3632 | 8666 | 2812 | 2915 | 2300 | 2368 | 3662 | 2169 | 2334 | 3613 | 2441 | 1706 | 2661 | 1787 | 2297 | 1902 | 1951 | 4917 | 2860 | 3077 | 5241 | 6192 | 4466 | 5413 | 6283 | 4781 | 3459 | 5379 | 3764
10192.88 | 593.5616 | 13611 | 14040 | 8448 | 5765 | 13521 | 6062 | 6911 | 9320 | 8333 | 4759 | 6553 | 6234 | 5312 | 6117 | 6814 | 3839 | 8291 | 15623 | 13861 | 13175 | 9404 | 10758 | 9452 | 13164 | 10453 | 13344 | 6422 | 10586 | 8028 | 14410 | 10796 | 11117 | 11377 | 13832 | 12730 | 11297 | 14074 | 8136 | 13511 | 12836 | 13727 | 12981 | 9833 | 8417 | 9388 | 10089 | 7880 | 10089 | 16180 | 8744 | 7588 | 8337 | 2453 | 2523 | 3762 | 3659 | 8734 | 2899 | 2816 | 2298 | 2377 | 3632 | 2115 | 2338 | 3443 | 2478 | 1824 | 2676 | 1766 | 2295 | 1951 | 1859 | 5031 | 2856 | 3080 | 5424 | 6181 | 4503 | 5263 | 6422 | 4421 | 3369 | 5457 | 3784
10199.74 | 594.8329 | 13581 | 14054 | 8278 | 5965 | 13542 | 5947 | 6983 | 9449 | 8388 | 4821 | 6599 | 6134 | 5209 | 5950 | 6712 | 3662 | 8197 | 15648 | 13821 | 12976 | 9287 | 10892 | 9512 | 12864 | 10507 | 13491 | 6491 | 10587 | 8453 | 14367 | 10905 | 11234 | 11372 | 13697 | 12924 | 11400 | 13719 | 8222 | 13464 | 12673 | 14099 | 12923 | 10108 | 8415 | 9573 | 10146 | 7784 | 10146 | 16186 | 8630 | 7673 | 8301 | 2507 | 2564 | 3847 | 3678 | 8727 | 2903 | 2787 | 2204 | 2350 | 3553 | 2184 | 2290 | 3496 | 2389 | 1652 | 2635 | 1801 | 2265 | 1996 | 1922 | 5001 | 2707 | 2999 | 5335 | 6247 | 4388 | 5205 | 6372 | 4617 | 3318 | 5323 | 3828
10187.16 | 596.1046 | 13768 | 13982 | 8270 | 5747 | 13560 | 5749 | 6756 | 9236 | 8126 | 4865 | 6516 | 6173 | 5213 | 5923 | 6834 | 3734 | 8412 | 15688 | 13559 | 12778 | 9288 | 10965 | 9489 | 12925 | 10433 | 13527 | 6497 | 10683 | 8294 | 14150 | 10902 | 11353 | 11597 | 13951 | 12836 | 11383 | 13751 | 8117 | 13413 | 12927 | 13868 | 13108 | 10081 | 8380 | 9432 | 10298 | 7807 | 10298 | 16166 | 8550 | 7582 | 8482 | 2403 | 2556 | 3786 | 3841 | 8649 | 2825 | 2856 | 2352 | 2408 | 3661 | 2062 | 2331 | 3486 | 2347 | 1673 | 2589 | 1837 | 2249 | 1908 | 1854 | 4995 | 2725 | 3194 | 5175 | 6131 | 4331 | 5145 | 6302 | 4570 | 3370 | 5418 | 3769
10138.66 | 597.3769 | 13513 | 13878 | 8366 | 5894 | 13583 | 5828 | 6959 | 9179 | 8238 | 4701 | 6448 | 6152 | 5223 | 5868 | 6714 | 3599 | 8120 | 15470 | 13548 | 12786 | 9121 | 10940 | 9513 | 12719 | 10459 | 13473 | 6531 | 10598 | 8264 | 14215 | 10812 | 11652 | 11492 | 14027 | 11500 | 11106 | 13917 | 8192 | 13600 | 12674 | 13966 | 12885 | 10122 | 8279 | 9690 | 10186 | 7943 | 10186 | 16185 | 8619 | 7697 | 8270 | 2345 | 2585 | 3666 | 3711 | 8343 | 2835 | 2903 | 2300 | 2362 | 3567 | 2111 | 2305 | 3520 | 2357 | 1695 | 2640 | 1761 | 2349 | 1985 | 1887 | 4980 | 2654 | 3064 | 5303 | 6232 | 4345 | 5188 | 6375 | 4602 | 3240 | 5472 | 3823
10101.94 | 598.6496 | 13824 | 13772 | 8247 | 5769 | 13619 | 5720 | 6555 | 9133 | 8134 | 4740 | 6278 | 5971 | 5074 | 5876 | 6663 | 3562 | 7970 | 15658 | 13100 | 12475 | 9089 | 11062 | 9533 | 12639 | 10498 | 13351 | 6505 | 10574 | 8390 | 14258 | 10754 | 11445 | 11587 | 13724 | 12967 | 11287 | 13812 | 8101 | 13246 | 12412 | 14029 | 12915 | 10079 | 8156 | 9544 | 10219 | 7870 | 10219 | 16171 | 8521 | 7434 | 8226 | 2370 | 2474 | 3614 | 3726 | 8545 | 2829 | 2753 | 2088 | 2302 | 3632 | 2025 | 2383 | 3578 | 2303 | 1685 | 2646 | 1815 | 2227 | 2021 | 1873 | 4968 | 2682 | 3021 | 5211 | 6197 | 4225 | 5150 | 6260 | 4473 | 3481 | 5422 | 3816
10060.58 | 599.9228 | 13811 | 13673 | 8169 | 5773 | 13422 | 5589 | 6846 | 9190 | 8199 | 4823 | 6392 | 6095 | 4971 | 5774 | 6586 | 3555 | 8004 | 15274 | 13203 | 12465 | 8900 | 11075 | 9534 | 12369 | 10658 | 13508 | 6669 | 10537 | 8289 | 14149 | 10858 | 11490 | 11174 | 13722 | 12850 | 11465 | 13361 | 8101 | 13220 | 12280 | 13810 | 12880 | 9930 | 8103 | 9597 | 10100 | 7816 | 10100 | 16175 | 8495 | 7642 | 8308 | 2303 | 2526 | 3711 | 3782 | 8679 | 2822 | 2837 | 2328 | 2344 | 3602 | 2016 | 2412 | 3371 | 2344 | 1637 | 2638 | 1830 | 2211 | 2010 | 1883 | 4765 | 2720 | 3178 | 5357 | 6232 | 4267 | 5167 | 6373 | 4445 | 3327 | 5524 | 3704
10014.1 | 601.1965 | 13591 | 13418 | 7998 | 5605 | 13366 | 5687 | 6668 | 9016 | 8079 | 4915 | 6248 | 5774 | 5112 | 5832 | 6408 | 3524 | 7888 | 15276 | 13145 | 12127 | 8906 | 11002 | 9504 | 12461 | 10810 | 13364 | 6578 | 10502 | 8361 | 14114 | 10967 | 11719 | 11379 | 13690 | 12821 | 11423 | 13638 | 8077 | 12824 | 12140 | 13804 | 12811 | 9948 | 8002 | 9456 | 10057 | 7974 | 10057 | 16180 | 8459 | 7697 | 8159 | 2372 | 2382 | 3532 | 3716 | 8604 | 2821 | 2854 | 2186 | 2359 | 3625 | 2049 | 2400 | 3390 | 2314 | 1619 | 2708 | 1822 | 2201 | 1988 | 1868 | 4962 | 2622 | 3148 | 5164 | 6214 | 4288 | 5118 | 6373 | 4316 | 3280 | 5483 | 3706
9902.3 | 602.4706 | 13668 | 13485 | 7933 | 5579 | 13341 | 5672 | 6622 | 8986 | 7922 | 4711 | 6065 | 5797 | 4905 | 5715 | 6472 | 3458 | 7831 | 15092 | 12894 | 12065 | 8956 | 10677 | 9582 | 11954 | 10735 | 12984 | 6502 | 10397 | 8203 | 14248 | 10504 | 11635 | 11165 | 13395 | 12813 | 11273 | 13327 | 7888 | 12994 | 11967 | 13601 | 12779 | 9729 | 8179 | 9387 | 9808 | 7851 | 9808 | 16184 | 8377 | 7585 | 8010 | 2326 | 2496 | 3587 | 3743 | 8358 | 2817 | 2781 | 2231 | 2337 | 3530 | 2039 | 2401 | 3370 | 2425 | 1646 | 2638 | 1785 | 2172 | 1936 | 1783 | 4766 | 2644 | 3113 | 5145 | 6051 | 4110 | 5092 | 6235 | 4320 | 3260 | 5434 | 3698
9842.62 | 603.7453 | 13651 | 13481 | 7766 | 5651 | 13311 | 5700 | 6549 | 8901 | 7719 | 4762 | 6144 | 5689 | 4886 | 5603 | 6299 | 3355 | 7926 | 15061 | 12936 | 11865 | 8818 | 10968 | 9261 | 11670 | 10599 | 12972 | 6544 | 10206 | 8046 | 13914 | 10541 | 11628 | 11099 | 13359 | 12612 | 11390 | 13430 | 7938 | 12755 | 11959 | 13657 | 12485 | 9775 | 8139 | 9301 | 9799 | 7814 | 9799 | 16177 | 8221 | 7615 | 7923 | 2299 | 2397 | 3557 | 3625 | 8530 | 2769 | 2736 | 2128 | 2306 | 3520 | 1993 | 2319 | 3402 | 2426 | 1585 | 2580 | 1801 | 2226 | 1957 | 1700 | 4823 | 2561 | 2910 | 5044 | 6092 | 4241 | 4961 | 6373 | 4312 | 3164 | 5439 | 3615
9794.22 | 605.0204 | 13788 | 13321 | 7907 | 5497 | 12824 | 5639 | 6401 | 8921 | 7805 | 4709 | 6116 | 5779 | 4698 | 5623 | 6398 | 3387 | 7657 | 14790 | 12612 | 11943 | 8881 | 10733 | 9180 | 11632 | 10679 | 12921 | 6518 | 10275 | 8330 | 13985 | 10451 | 11467 | 11091 | 13213 | 12631 | 11272 | 13029 | 7896 | 12512 | 11766 | 13456 | 12642 | 9763 | 7921 | 9450 | 9885 | 7829 | 9885 | 16181 | 8422 | 7464 | 8131 | 2224 | 2325 | 3501 | 3679 | 8290 | 2842 | 2647 | 2048 | 2261 | 3451 | 1909 | 2275 | 3454 | 2356 | 1564 | 2582 | 1812 | 2221 | 1923 | 1722 | 4757 | 2581 | 3016 | 5009 | 6020 | 4118 | 4821 | 6291 | 4373 | 3154 | 5344 | 3594
9754.6 | 606.296 | 13705 | 12975 | 7804 | 5490 | 12995 | 5602 | 6348 | 8904 | 7761 | 4613 | 6000 | 5696 | 4835 | 5598 | 6343 | 3313 | 7835 | 14874 | 12771 | 11696 | 8721 | 10736 | 9237 | 11508 | 10705 | 12739 | 6563 | 10288 | 8264 | 13889 | 10649 | 11795 | 11073 | 13252 | 12371 | 11484 | 13039 | 8156 | 12635 | 11398 | 13394 | 12773 | 9741 | 7872 | 9359 | 9521 | 7697 | 9521 | 16177 | 8015 | 7591 | 8011 | 2183 | 2411 | 3563 | 3632 | 8312 | 2786 | 2703 | 2058 | 2200 | 3459 | 2006 | 2239 | 3360 | 2410 | 1567 | 2530 | 1876 | 2139 | 1930 | 1723 | 4683 | 2615 | 2974 | 5001 | 5814 | 3925 | 4880 | 6342 | 4287 | 3182 | 5323 | 3571
9727.3 | 607.5721 | 13663 | 13179 | 7681 | 5434 | 13238 | 5568 | 6264 | 8811 | 7596 | 4536 | 5906 | 5588 | 4724 | 5479 | 6229 | 3394 | 7731 | 14578 | 12583 | 12028 | 8749 | 10877 | 9311 | 11225 | 10599 | 12748 | 6279 | 9992 | 8257 | 13922 | 10506 | 11492 | 11189 | 13075 | 12610 | 11459 | 13167 | 7911 | 12643 | 11629 | 13285 | 12641 | 9752 | 8053 | 9227 | 9810 | 7685 | 9810 | 16182 | 8070 | 7405 | 7735 | 2157 | 2366 | 3423 | 3679 | 8316 | 2793 | 2619 | 2087 | 2246 | 3431 | 2023 | 2377 | 3311 | 2432 | 1606 | 2590 | 1769 | 2155 | 1991 | 1620 | 4698 | 2562 | 2944 | 5026 | 5861 | 4027 | 4712 | 6216 | 4241 | 3168 | 5386 | 3507
9734.52 | 608.8486 | 13899 | 13379 | 7619 | 5507 | 12981 | 5589 | 6241 | 8770 | 7706 | 4753 | 5775 | 5631 | 4652 | 5644 | 6203 | 3332 | 7628 | 14845 | 12572 | 11804 | 8782 | 10803 | 9148 | 11167 | 10783 | 12883 | 6489 | 10036 | 8216 | 13612 | 10342 | 11595 | 11322 | 13241 | 12431 | 11445 | 12990 | 7929 | 12649 | 11629 | 13346 | 12910 | 9863 | 7832 | 9268 | 9798 | 7640 | 9798 | 16181 | 8068 | 7606 | 8060 | 2236 | 2405 | 3376 | 3649 | 8418 | 2630 | 2641 | 2058 | 2252 | 3336 | 2002 | 2244 | 3410 | 2351 | 1528 | 2600 | 1735 | 2033 | 1990 | 1597 | 4654 | 2453 | 2839 | 4836 | 5641 | 4026 | 4727 | 6233 | 4297 | 3169 | 5361 | 3753
9752.88 | 610.1257 | 14102 | 13348 | 7570 | 5465 | 12954 | 5514 | 6108 | 8902 | 7632 | 4710 | 5750 | 5478 | 4662 | 5556 | 6217 | 3195 | 7920 | 14663 | 12515 | 11720 | 8914 | 10791 | 9102 | 11166 | 10560 | 12585 | 6533 | 10100 | 8135 | 14002 | 10387 | 11650 | 11207 | 13034 | 12393 | 11396 | 13012 | 8008 | 12742 | 11759 | 13543 | 12989 | 9651 | 8245 | 9453 | 10133 | 7825 | 10133 | 16176 | 8039 | 7463 | 7997 | 2137 | 2449 | 3396 | 3736 | 8652 | 2551 | 2674 | 2041 | 2244 | 3592 | 2031 | 2216 | 3454 | 2371 | 1491 | 2497 | 1763 | 2147 | 2033 | 1707 | 4557 | 2519 | 3031 | 4724 | 5663 | 3881 | 4737 | 6124 | 4270 | 3200 | 5206 | 3588
9768.36 | 611.4032 | 14070 | 13375 | 7423 | 5396 | 13162 | 5660 | 6262 | 8951 | 7681 | 4573 | 5908 | 5540 | 4638 | 5629 | 6296 | 3169 | 7666 | 14495 | 12480 | 11865 | 8878 | 11050 | 8979 | 10846 | 11005 | 12548 | 6467 | 9983 | 8329 | 13808 | 10470 | 11694 | 11348 | 12793 | 12611 | 11603 | 13079 | 8085 | 13087 | 11607 | 13454 | 12983 | 9893 | 7975 | 9384 | 10011 | 7935 | 10011 | 16175 | 8088 | 7549 | 7864 | 2139 | 2334 | 3453 | 3637 | 8647 | 2757 | 2686 | 1976 | 2248 | 3339 | 2030 | 2331 | 3521 | 2276 | 1544 | 2697 | 1733 | 2073 | 2054 | 1601 | 4375 | 2465 | 2887 | 4829 | 5612 | 3787 | 4678 | 6165 | 4286 | 3132 | 5386 | 3584
9821.86 | 612.6812 | 14152 | 13426 | 7421 | 5318 | 13330 | 5670 | 6275 | 8984 | 7677 | 4755 | 5949 | 5486 | 4772 | 5475 | 6302 | 3329 | 7718 | 14806 | 12535 | 11728 | 8724 | 10956 | 9258 | 10761 | 10899 | 12595 | 6617 | 9726 | 8363 | 13877 | 10644 | 11938 | 11420 | 12830 | 12683 | 11993 | 13356 | 8103 | 12857 | 11533 | 13477 | 12977 | 9880 | 8150 | 9734 | 10143 | 8049 | 10143 | 16184 | 8115 | 7471 | 7921 | 2156 | 2265 | 3458 | 3775 | 8765 | 2625 | 2640 | 2136 | 2231 | 3427 | 1976 | 2303 | 3581 | 2311 | 1453 | 2673 | 1768 | 2052 | 2007 | 1630 | 4535 | 2401 | 2968 | 4717 | 5572 | 3796 | 4683 | 6099 | 4277 | 3118 | 5397 | 3606
9856.82 | 613.9597 | 14021 | 13227 | 7631 | 5381 | 13139 | 5766 | 6254 | 9053 | 7707 | 4618 | 5756 | 5660 | 4640 | 5517 | 6280 | 3279 | 7765 | 14746 | 12571 | 11763 | 8923 | 10795 | 9164 | 10713 | 11340 | 12555 | 6461 | 9912 | 8563 | 14110 | 10859 | 12326 | 11353 | 12957 | 12673 | 11785 | 12958 | 8214 | 12993 | 11788 | 13515 | 13169 | 10230 | 8452 | 9668 | 10177 | 7928 | 10177 | 16178 | 8131 | 7640 | 7976 | 2106 | 2338 | 3461 | 3860 | 8756 | 2744 | 2622 | 2163 | 2272 | 3490 | 2074 | 2250 | 3488 | 2385 | 1461 | 2716 | 1818 | 2036 | 2014 | 1614 | 4447 | 2493 | 2953 | 4727 | 5529 | 3791 | 4643 | 6407 | 4411 | 3144 | 5453 | 3445
9829.34 | 615.2386 | 14206 | 13319 | 7409 | 5323 | 13192 | 5777 | 6274 | 9009 | 7699 | 4687 | 5934 | 5345 | 4669 | 5484 | 6284 | 3327 | 7751 | 14554 | 12364 | 11731 | 8794 | 10786 | 9080 | 10552 | 11080 | 12578 | 6772 | 9895 | 8271 | 13659 | 10787 | 12224 | 11682 | 13142 | 12962 | 11761 | 13051 | 8066 | 13166 | 11372 | 13539 | 13185 | 9939 | 8255 | 9791 | 10302 | 7958 | 10302 | 16182 | 7996 | 7495 | 8091 | 2125 | 2245 | 3485 | 3750 | 8748 | 2732 | 2615 | 2032 | 2267 | 3520 | 1955 | 2230 | 3578 | 2391 | 1496 | 2670 | 1771 | 1981 | 2059 | 1573 | 4451 | 2396 | 2967 | 4700 | 5504 | 3791 | 4556 | 6190 | 4209 | 3148 | 5581 | 3543
9768.06 | 616.5181 | 14399 | 12879 | 7356 | 5358 | 12984 | 5738 | 6149 | 8868 | 7490 | 4720 | 5785 | 5392 | 4525 | 5532 | 6215 | 3230 | 7737 | 14607 | 12416 | 11371 | 8646 | 10842 | 8958 | 10488 | 11426 | 12724 | 6576 | 9700 | 8371 | 13845 | 10676 | 12303 | 11410 | 12787 | 12667 | 11694 | 12970 | 8067 | 12852 | 11235 | 13497 | 13161 | 10048 | 8391 | 9826 | 10186 | 7898 | 10186 | 16179 | 8043 | 7517 | 8041 | 2075 | 2272 | 3383 | 3848 | 8608 | 2642 | 2591 | 2011 | 2202 | 3454 | 2058 | 2212 | 3513 | 2440 | 1490 | 2728 | 1811 | 1915 | 2158 | 1603 | 4516 | 2475 | 2916 | 4538 | 5339 | 3667 | 4555 | 6318 | 4068 | 3134 | 5394 | 3538
9669.68 | 617.798 | 14214 | 13039 | 7289 | 5215 | 13077 | 5661 | 6076 | 8804 | 7492 | 4650 | 5686 | 5319 | 4481 | 5415 | 6061 | 3210 | 7619 | 14124 | 12125 | 11101 | 8536 | 10965 | 8917 | 10252 | 11166 | 12361 | 6667 | 10070 | 8326 | 13756 | 10557 | 12027 | 11338 | 12547 | 12504 | 11761 | 12576 | 8027 | 12785 | 11288 | 13601 | 12901 | 9707 | 8372 | 9901 | 10090 | 7714 | 10090 | 16171 | 7853 | 7550 | 7924 | 1966 | 2186 | 3237 | 3718 | 8601 | 2534 | 2479 | 1932 | 2189 | 3373 | 2048 | 2254 | 3579 | 2253 | 1499 | 2575 | 1759 | 1965 | 2041 | 1612 | 4518 | 2377 | 2891 | 4614 | 5340 | 3746 | 4367 | 6192 | 4092 | 3156 | 5398 | 3430
9553.28 | 619.0784 | 14124 | 12696 | 6990 | 5118 | 12814 | 5651 | 5880 | 8680 | 7126 | 4629 | 5521 | 5265 | 4435 | 5391 | 5831 | 3097 | 7394 | 13892 | 11873 | 11065 | 8314 | 10836 | 8780 | 10202 | 11157 | 12599 | 6552 | 9724 | 8453 | 13516 | 10422 | 12355 | 11196 | 12419 | 12211 | 11576 | 12249 | 8054 | 12543 | 11113 | 13426 | 12602 | 9722 | 8395 | 9795 | 10061 | 7956 | 10061 | 16183 | 7720 | 7452 | 7864 | 1927 | 2200 | 3356 | 3677 | 8411 | 2567 | 2456 | 1994 | 2155 | 3248 | 1962 | 2163 | 3650 | 2150 | 1511 | 2656 | 1706 | 1850 | 2034 | 1596 | 4397 | 2471 | 2939 | 4359 | 5366 | 3598 | 4585 | 6135 | 4248 | 3153 | 5380 | 3400
9469.8 | 620.3593 | 14096 | 12623 | 7010 | 5105 | 12697 | 5564 | 5930 | 8448 | 7123 | 4561 | 5576 | 5265 | 4357 | 5094 | 5912 | 3155 | 7260 | 13823 | 11711 | 10937 | 8320 | 10826 | 8578 | 10028 | 11002 | 12243 | 6461 | 9890 | 8279 | 13323 | 10461 | 12058 | 11206 | 12094 | 12519 | 11571 | 12258 | 7745 | 12615 | 10852 | 13005 | 12808 | 9648 | 8084 | 9570 | 10018 | 7886 | 10018 | 16180 | 7697 | 7407 | 7604 | 2029 | 2153 | 3301 | 3642 | 8338 | 2572 | 2466 | 1947 | 2161 | 3340 | 2028 | 2166 | 3521 | 2206 | 1400 | 2809 | 1659 | 1857 | 1981 | 1563 | 4394 | 2334 | 2849 | 4320 | 5349 | 3479 | 4407 | 6191 | 4057 | 2962 | 5388 | 3228
9383.34 | 621.6406 | 13906 | 12734 | 6999 | 4928 | 12569 | 5563 | 5749 | 8375 | 7066 | 4421 | 5575 | 5091 | 4185 | 5016 | 5934 | 2985 | 7375 | 13810 | 11519 | 10737 | 8089 | 10706 | 8344 | 9801 | 10660 | 11938 | 6657 | 9716 | 8233 | 13415 | 10204 | 12150 | 11311 | 11959 | 12210 | 11646 | 12113 | 7980 | 12382 | 10773 | 12900 | 12661 | 9345 | 8136 | 9551 | 9969 | 8011 | 9969 | 16189 | 7612 | 7282 | 7633 | 1965 | 2171 | 3129 | 3639 | 8249 | 2514 | 2486 | 1963 | 2160 | 3281 | 1873 | 2166 | 3374 | 2217 | 1442 | 2657 | 1694 | 1779 | 1970 | 1464 | 4357 | 2277 | 2798 | 4342 | 5427 | 3408 | 4332 | 6094 | 4211 | 3005 | 5316 | 3235
9309.42 | 622.9225 | 13759 | 12329 | 6786 | 5063 | 12451 | 5341 | 5772 | 8301 | 6851 | 4422 | 5381 | 4943 | 4285 | 5157 | 5877 | 3032 | 7262 | 13921 | 11574 | 10618 | 8066 | 10739 | 8450 | 9480 | 10700 | 11910 | 6409 | 9935 | 8097 | 13297 | 10096 | 12001 | 10907 | 11948 | 11882 | 11514 | 11952 | 7798 | 12216 | 10680 | 12916 | 12511 | 9424 | 8270 | 9754 | 9872 | 7868 | 9872 | 16173 | 7609 | 7246 | 7495 | 1819 | 2078 | 3129 | 3644 | 8274 | 2447 | 2376 | 1908 | 2039 | 3300 | 1871 | 2168 | 3410 | 2318 | 1436 | 2561 | 1690 | 1825 | 2049 | 1495 | 4285 | 2281 | 2706 | 4314 | 5449 | 3424 | 4279 | 5992 | 4063 | 2920 | 5273 | 3258
9230.84 | 624.2048 | 13826 | 12345 | 6729 | 5012 | 12374 | 5578 | 5651 | 8143 | 6899 | 4526 | 5310 | 4862 | 4180 | 5006 | 5641 | 2926 | 7127 | 13469 | 11764 | 10551 | 7862 | 10578 | 8344 | 9264 | 10475 | 11665 | 6465 | 9667 | 8113 | 13094 | 9769 | 11919 | 10938 | 11758 | 11819 | 11568 | 12017 | 7947 | 12258 | 10516 | 12522 | 12697 | 9477 | 8111 | 9594 | 9869 | 7852 | 9869 | 16181 | 7415 | 7196 | 7483 | 1911 | 2002 | 3111 | 3690 | 8144 | 2398 | 2453 | 1951 | 2156 | 3239 | 1882 | 2099 | 3471 | 2266 | 1371 | 2597 | 1634 | 1770 | 2094 | 1462 | 4208 | 2176 | 2703 | 4490 | 5432 | 3383 | 4199 | 6024 | 3940 | 2982 | 5251 | 3185
9177.82 | 625.4876 | 14088 | 12071 | 6576 | 4881 | 12173 | 5476 | 5690 | 8280 | 6741 | 4506 | 5378 | 4809 | 4048 | 4957 | 5705 | 2802 | 7190 | 13195 | 11187 | 10513 | 7808 | 10527 | 8373 | 9115 | 10706 | 11605 | 6608 | 9669 | 7926 | 13042 | 10080 | 12027 | 10789 | 11573 | 11969 | 11493 | 11889 | 7713 | 12068 | 10514 | 12575 | 12412 | 9476 | 8234 | 9474 | 9768 | 7801 | 9768 | 16173 | 7450 | 7182 | 7489 | 1902 | 2007 | 2970 | 3481 | 8158 | 2333 | 2367 | 1855 | 2014 | 3261 | 1876 | 2153 | 3449 | 2210 | 1429 | 2666 | 1644 | 1823 | 2044 | 1454 | 4151 | 2271 | 2706 | 4388 | 5421 | 3280 | 3997 | 5860 | 3991 | 2952 | 5083 | 3091
9090.98 | 626.7709 | 13624 | 12049 | 6525 | 4919 | 12076 | 5360 | 5660 | 8091 | 6736 | 4478 | 5118 | 4857 | 3939 | 4853 | 5396 | 2860 | 6980 | 13129 | 11283 | 10189 | 7862 | 10228 | 8366 | 9068 | 10453 | 11382 | 6347 | 9452 | 8102 | 12952 | 9946 | 12218 | 11009 | 11503 | 11681 | 11263 | 11601 | 7705 | 12329 | 10325 | 12461 | 12422 | 9514 | 8069 | 9431 | 9655 | 7838 | 9655 | 16178 | 7412 | 7066 | 7352 | 1795 | 2025 | 2920 | 3526 | 7807 | 2373 | 2402 | 1828 | 2035 | 3096 | 1836 | 2122 | 3354 | 2137 | 1388 | 2566 | 1564 | 1677 | 1876 | 1525 | 4020 | 2191 | 2587 | 4283 | 5355 | 3250 | 4048 | 5962 | 3865 | 2877 | 5041 | 3109
8999.84 | 628.0546 | 13413 | 11654 | 6497 | 4681 | 12119 | 5239 | 5387 | 8032 | 6554 | 4318 | 5218 | 4858 | 3930 | 4724 | 5395 | 2795 | 6876 | 13198 | 11073 | 10347 | 7493 | 10184 | 8299 | 8657 | 10453 | 11465 | 6447 | 9492 | 8123 | 12727 | 9946 | 12164 | 10925 | 11328 | 11391 | 11332 | 11337 | 7912 | 11944 | 10280 | 12279 | 12183 | 9346 | 8261 | 9363 | 9681 | 7626 | 9681 | 16176 | 7189 | 7070 | 7301 | 1883 | 2002 | 2882 | 3433 | 8037 | 2319 | 2256 | 1842 | 1978 | 2930 | 1807 | 2074 | 3299 | 2140 | 1310 | 2596 | 1672 | 1743 | 1864 | 1416 | 3860 | 2204 | 2646 | 4119 | 5478 | 3273 | 4086 | 5643 | 3893 | 2916 | 5032 | 2986
8888.4 | 629.3389 | 13457 | 11738 | 6228 | 4896 | 12024 | 5119 | 5351 | 7962 | 6579 | 4301 | 4967 | 4647 | 3822 | 4699 | 5322 | 2740 | 6795 | 12850 | 10806 | 9840 | 7406 | 10080 | 8144 | 8816 | 10376 | 11282 | 6420 | 9310 | 7981 | 12716 | 9881 | 11932 | 10677 | 11088 | 11471 | 11224 | 11351 | 7768 | 11677 | 9923 | 12267 | 11985 | 9240 | 7897 | 9324 | 9480 | 7770 | 9480 | 16187 | 7124 | 7106 | 7158 | 1775 | 1970 | 2973 | 3407 | 7771 | 2253 | 2187 | 1795 | 1947 | 2931 | 1881 | 2034 | 3351 | 2178 | 1308 | 2668 | 1639 | 1725 | 1893 | 1367 | 3770 | 2194 | 2511 | 4097 | 5239 | 3190 | 3970 | 5725 | 3869 | 2861 | 4927 | 3054
8819.24 | 630.6236 | 13200 | 11691 | 6336 | 4604 | 11799 | 5134 | 5262 | 7792 | 6436 | 4329 | 5007 | 4625 | 3885 | 4584 | 5338 | 2671 | 6748 | 12435 | 10686 | 9906 | 7437 | 10118 | 8012 | 8635 | 10335 | 11074 | 6246 | 9355 | 8016 | 12645 | 9677 | 12055 | 10654 | 11036 | 11290 | 11324 | 11446 | 7606 | 11507 | 10020 | 12071 | 12327 | 9291 | 7908 | 9125 | 9188 | 7679 | 9188 | 16184 | 7045 | 7185 | 7104 | 1663 | 1921 | 2881 | 3435 | 8042 | 2320 | 2169 | 1851 | 1982 | 2943 | 1811 | 2090 | 3254 | 2171 | 1296 | 2660 | 1635 | 1739 | 1963 | 1421 | 3721 | 2159 | 2487 | 4243 | 5264 | 3103 | 3914 | 5629 | 3759 | 2705 | 5037 | 2963
8760.38 | 631.9088 | 13431 | 11303 | 6374 | 4498 | 11717 | 5100 | 5219 | 8012 | 6278 | 4196 | 4883 | 4491 | 3895 | 4548 | 5452 | 2773 | 6589 | 12477 | 10493 | 9816 | 7463 | 10033 | 7978 | 8321 | 10241 | 11075 | 6162 | 9136 | 7921 | 12219 | 9552 | 12235 | 10497 | 10968 | 11285 | 11386 | 11450 | 7586 | 11629 | 9939 | 11913 | 12037 | 8960 | 7674 | 9123 | 9415 | 7562 | 9415 | 16178 | 7121 | 7110 | 6991 | 1714 | 1926 | 2865 | 3448 | 7686 | 2278 | 2250 | 1810 | 1886 | 2992 | 1766 | 2026 | 3214 | 2121 | 1354 | 2613 | 1596 | 1650 | 1780 | 1384 | 3732 | 2146 | 2550 | 3963 | 5237 | 3151 | 3923 | 5630 | 3585 | 2752 | 4728 | 2887
8717.46 | 633.1945 | 13370 | 11476 | 6143 | 4504 | 11723 | 5161 | 5218 | 7967 | 6328 | 4262 | 4923 | 4360 | 3834 | 4580 | 5193 | 2680 | 6487 | 12417 | 10587 | 9760 | 7251 | 10348 | 8203 | 8072 | 9980 | 10565 | 6094 | 9248 | 7720 | 12440 | 9901 | 12043 | 10735 | 10741 | 10938 | 11193 | 11043 | 7705 | 11583 | 9921 | 11876 | 11936 | 9133 | 7818 | 9129 | 9156 | 7582 | 9156 | 16170 | 7220 | 6764 | 7095 | 1666 | 1913 | 2893 | 3322 | 7872 | 2192 | 2169 | 1742 | 1982 | 2927 | 1764 | 1960 | 3346 | 2073 | 1324 | 2678 | 1533 | 1645 | 1927 | 1396 | 3602 | 2107 | 2507 | 4002 | 5011 | 3068 | 3824 | 5693 | 3742 | 2747 | 4873 | 2919
8715.14 | 634.4807 | 13492 | 11327 | 6178 | 4617 | 11903 | 5069 | 5340 | 7970 | 6190 | 4192 | 4833 | 4556 | 3724 | 4358 | 5141 | 2699 | 6509 | 12362 | 10453 | 9549 | 7335 | 10119 | 8052 | 8217 | 10100 | 10766 | 6272 | 9137 | 8091 | 12555 | 9681 | 12183 | 10660 | 10762 | 11083 | 11282 | 11111 | 7729 | 11318 | 9872 | 12007 | 12202 | 8985 | 7571 | 9085 | 9150 | 7513 | 9150 | 16183 | 7124 | 6769 | 7061 | 1640 | 1943 | 2848 | 3394 | 7779 | 2173 | 2091 | 1682 | 1991 | 2969 | 1751 | 2004 | 3357 | 2050 | 1306 | 2638 | 1500 | 1740 | 1832 | 1364 | 3599 | 2017 | 2587 | 3981 | 5106 | 3044 | 3553 | 5740 | 3620 | 2735 | 4754 | 2997
8645.86 | 635.7673 | 13214 | 11096 | 6088 | 4716 | 11567 | 5009 | 5317 | 7843 | 6300 | 4364 | 4770 | 4502 | 3622 | 4345 | 5166 | 2613 | 6439 | 12194 | 10404 | 9687 | 7294 | 9983 | 8080 | 8142 | 9948 | 10661 | 6000 | 9152 | 7924 | 12371 | 9654 | 11848 | 10386 | 10646 | 11038 | 11348 | 11083 | 7649 | 11513 | 9823 | 11708 | 12045 | 8882 | 7722 | 8985 | 9205 | 7548 | 9205 | 16179 | 7015 | 6932 | 7075 | 1698 | 1927 | 2739 | 3380 | 7634 | 2160 | 2094 | 1730 | 1899 | 2839 | 1742 | 2056 | 3391 | 2140 | 1296 | 2578 | 1493 | 1644 | 1914 | 1369 | 3714 | 2107 | 2576 | 3761 | 4810 | 3004 | 3598 | 5719 | 3632 | 2710 | 4857 | 2926
8573.52 | 637.0544 | 13218 | 10971 | 6046 | 4564 | 11253 | 5025 | 5129 | 7727 | 6025 | 4269 | 4697 | 4398 | 3533 | 4294 | 5147 | 2541 | 6344 | 11885 | 10513 | 9582 | 7235 | 9934 | 8173 | 8012 | 10150 | 10748 | 6148 | 9059 | 7836 | 12329 | 9647 | 12042 | 10550 | 10318 | 10719 | 11412 | 10859 | 7391 | 11200 | 9542 | 11639 | 11948 | 8849 | 7554 | 9094 | 9150 | 7684 | 9150 | 16167 | 6976 | 6801 | 6765 | 1585 | 1904 | 2686 | 3433 | 7612 | 2150 | 2091 | 1755 | 1902 | 2790 | 1775 | 2063 | 3371 | 2014 | 1313 | 2484 | 1466 | 1558 | 1856 | 1375 | 3669 | 2068 | 2473 | 3794 | 5042 | 2976 | 3614 | 5546 | 3525 | 2693 | 4753 | 2987
8494.14 | 638.342 | 13282 | 11038 | 5906 | 4548 | 11342 | 5046 | 5077 | 7731 | 5926 | 4187 | 4642 | 4366 | 3546 | 4380 | 4937 | 2495 | 6354 | 11653 | 9910 | 9212 | 6986 | 9972 | 8122 | 7859 | 9835 | 10429 | 6158 | 9067 | 8002 | 11988 | 9631 | 12089 | 10528 | 10296 | 10731 | 11294 | 10595 | 7478 | 11239 | 9549 | 11660 | 11940 | 8992 | 7532 | 8878 | 8878 | 7487 | 8878 | 16172 | 6864 | 6686 | 6825 | 1597 | 1920 | 2701 | 3322 | 7539 | 2079 | 2192 | 1698 | 1947 | 2836 | 1729 | 1955 | 3382 | 2014 | 1263 | 2554 | 1379 | 1628 | 1895 | 1384 | 3581 | 2009 | 2608 | 3738 | 4960 | 2932 | 3590 | 5575 | 3562 | 2659 | 4747 | 2892
8426.5 | 639.6301 | 13185 | 10777 | 5776 | 4383 | 11297 | 4778 | 5131 | 7663 | 5776 | 4274 | 4533 | 4333 | 3608 | 4198 | 5013 | 2582 | 6137 | 11432 | 9995 | 9211 | 6832 | 9915 | 7935 | 7483 | 10000 | 10298 | 6017 | 8662 | 7980 | 12012 | 9709 | 12024 | 10460 | 10117 | 10884 | 11226 | 10581 | 7480 | 11083 | 9452 | 11508 | 11893 | 8746 | 7581 | 8975 | 9028 | 7582 | 9028 | 16169 | 6583 | 6816 | 6775 | 1527 | 1874 | 2591 | 3233 | 7495 | 2034 | 2117 | 1690 | 1936 | 2827 | 1744 | 1967 | 3247 | 1940 | 1237 | 2618 | 1327 | 1557 | 1831 | 1341 | 3500 | 2041 | 2634 | 3800 | 4846 | 2782 | 3452 | 5522 | 3586 | 2675 | 4703 | 2844
8310.12 | 640.9186 | 13145 | 10609 | 5630 | 4302 | 11188 | 4895 | 5064 | 7506 | 5822 | 4059 | 4605 | 4162 | 3518 | 4209 | 4868 | 2444 | 6135 | 11393 | 9786 | 9001 | 6785 | 9733 | 7840 | 7362 | 9802 | 10377 | 5846 | 8766 | 7730 | 12020 | 9241 | 11727 | 10122 | 9977 | 10754 | 10957 | 10481 | 7348 | 10892 | 9445 | 11274 | 11595 | 8668 | 7584 | 8644 | 8800 | 7476 | 8800 | 16183 | 6936 | 6626 | 6529 | 1483 | 1855 | 2585 | 3317 | 7382 | 2063 | 2077 | 1607 | 1972 | 2733 | 1704 | 1965 | 3229 | 1932 | 1352 | 2641 | 1346 | 1479 | 1957 | 1308 | 3483 | 2057 | 2434 | 3642 | 4769 | 2789 | 3497 | 5508 | 3471 | 2759 | 4712 | 2697
8229.52 | 642.2077 | 12866 | 10365 | 5536 | 4473 | 11132 | 4803 | 4871 | 7460 | 5818 | 4238 | 4470 | 4012 | 3332 | 4277 | 4873 | 2389 | 6165 | 11523 | 9650 | 8631 | 6579 | 9602 | 7829 | 7260 | 9807 | 10182 | 5843 | 8569 | 7863 | 12035 | 9396 | 11861 | 10159 | 9874 | 10211 | 10993 | 10591 | 7145 | 10625 | 9175 | 11209 | 11713 | 8722 | 7381 | 8552 | 8610 | 7328 | 8610 | 16175 | 6693 | 6519 | 6649 | 1448 | 1860 | 2497 | 3251 | 7299 | 2000 | 2031 | 1694 | 1904 | 2765 | 1785 | 1860 | 3144 | 1946 | 1180 | 2566 | 1339 | 1436 | 1880 | 1264 | 3467 | 1963 | 2451 | 3640 | 4455 | 2856 | 3343 | 5390 | 3501 | 2678 | 4653 | 2819
8126.78 | 643.4972 | 13019 | 10261 | 5459 | 4283 | 11168 | 4743 | 4849 | 7161 | 5540 | 4116 | 4453 | 3993 | 3216 | 4039 | 4692 | 2494 | 6098 | 11095 | 9572 | 8879 | 6618 | 9474 | 7690 | 7102 | 9496 | 9905 | 5700 | 8292 | 7801 | 11901 | 9193 | 11685 | 9976 | 9781 | 10337 | 10790 | 10344 | 7233 | 10508 | 9082 | 11083 | 11694 | 8554 | 7287 | 8717 | 8445 | 7439 | 8445 | 16193 | 6444 | 6486 | 6575 | 1478 | 1791 | 2460 | 3229 | 7086 | 1935 | 2005 | 1566 | 1792 | 2742 | 1628 | 1922 | 3249 | 1909 | 1211 | 2657 | 1345 | 1429 | 1856 | 1335 | 3388 | 1975 | 2341 | 3574 | 4468 | 2764 | 3403 | 5319 | 3353 | 2496 | 4702 | 2615
8062.56 | 644.7872 | 12761 | 10214 | 5466 | 4182 | 10770 | 4807 | 4883 | 7255 | 5526 | 4083 | 4320 | 4118 | 3377 | 3979 | 4724 | 2418 | 5954 | 10961 | 9406 | 8500 | 6439 | 9443 | 7424 | 7052 | 9591 | 9821 | 5779 | 8553 | 7718 | 11362 | 8957 | 11498 | 9918 | 9281 | 10128 | 10940 | 10352 | 7176 | 10319 | 9029 | 10686 | 11724 | 8415 | 7390 | 8676 | 8930 | 7244 | 8930 | 16176 | 6473 | 6509 | 6394 | 1420 | 1855 | 2490 | 3102 | 7086 | 1926 | 1895 | 1592 | 1819 | 2693 | 1716 | 1894 | 3191 | 1982 | 1189 | 2538 | 1348 | 1467 | 1824 | 1271 | 3262 | 1950 | 2391 | 3470 | 4557 | 2586 | 3339 | 5392 | 3373 | 2531 | 4615 | 2682
7966.36 | 646.0776 | 12705 | 10063 | 5342 | 4242 | 10733 | 4792 | 4731 | 7394 | 5586 | 4086 | 4341 | 3843 | 3269 | 3985 | 4668 | 2361 | 5940 | 10628 | 9331 | 8415 | 6249 | 9339 | 7448 | 6813 | 9368 | 9739 | 5606 | 8275 | 7794 | 11215 | 9130 | 11655 | 9822 | 9237 | 9981 | 10564 | 10019 | 7086 | 10169 | 8835 | 10869 | 11360 | 8380 | 7162 | 8531 | 8774 | 7239 | 8774 | 16179 | 6251 | 6245 | 6384 | 1382 | 1692 | 2428 | 3074 | 7011 | 1819 | 1855 | 1599 | 1748 | 2682 | 1719 | 1870 | 3153 | 1861 | 1245 | 2552 | 1262 | 1454 | 1762 | 1291 | 3296 | 1829 | 2318 | 3338 | 4433 | 2630 | 3217 | 5384 | 3302 | 2528 | 4672 | 2663
7866.7 | 647.3687 | 12639 | 9973 | 5211 | 4271 | 10770 | 4620 | 4819 | 7196 | 5532 | 3953 | 4217 | 3780 | 3269 | 3740 | 4526 | 2368 | 5736 | 10416 | 9264 | 8310 | 6046 | 9327 | 7241 | 6562 | 9408 | 9657 | 5493 | 8157 | 7698 | 11229 | 9037 | 11531 | 9961 | 9165 | 9855 | 10429 | 9895 | 6884 | 10024 | 8838 | 10687 | 11321 | 8216 | 7210 | 8539 | 8548 | 6931 | 8548 | 16177 | 6111 | 6097 | 6334 | 1398 | 1701 | 2259 | 3121 | 6987 | 1843 | 1865 | 1541 | 1875 | 2638 | 1614 | 1830 | 3116 | 1786 | 1194 | 2588 | 1258 | 1358 | 1729 | 1246 | 3194 | 1886 | 2274 | 3243 | 4257 | 2620 | 3135 | 5185 | 3329 | 2432 | 4562 | 2566
7778.8 | 648.66 | 12396 | 9896 | 5011 | 4031 | 10088 | 4548 | 4641 | 6939 | 5397 | 3932 | 4171 | 3843 | 3299 | 3717 | 4308 | 2321 | 5897 | 10358 | 8930 | 8276 | 5890 | 9096 | 7373 | 6680 | 9349 | 9373 | 5424 | 8118 | 7559 | 11077 | 8940 | 11333 | 9743 | 9012 | 9750 | 10557 | 9803 | 7192 | 9975 | 8599 | 10655 | 11522 | 8253 | 6942 | 8292 | 8582 | 7055 | 8582 | 16167 | 6048 | 6136 | 6234 | 1381 | 1644 | 2333 | 2980 | 6841 | 1838 | 1842 | 1528 | 1826 | 2590 | 1703 | 1795 | 3077 | 1838 | 1208 | 2568 | 1265 | 1342 | 1750 | 1205 | 3092 | 1888 | 2155 | 3257 | 4241 | 2541 | 3078 | 5171 | 3260 | 2362 | 4566 | 2587
7735.74 | 649.952 | 12598 | 9751 | 5058 | 4084 | 10464 | 4461 | 4623 | 7000 | 5120 | 3924 | 4105 | 3814 | 3148 | 3658 | 4427 | 2247 | 5763 | 10182 | 8957 | 8116 | 6107 | 9043 | 7100 | 6541 | 9343 | 9425 | 5392 | 7818 | 7464 | 10947 | 8692 | 11478 | 9681 | 9001 | 9843 | 10701 | 9585 | 7163 | 9639 | 8718 | 10374 | 11374 | 8166 | 7175 | 8337 | 8429 | 7042 | 8429 | 16176 | 6104 | 5952 | 6026 | 1347 | 1640 | 2250 | 3015 | 6998 | 1806 | 1781 | 1573 | 1748 | 2657 | 1551 | 1791 | 3012 | 1829 | 1190 | 2588 | 1260 | 1296 | 1768 | 1218 | 2881 | 1817 | 2228 | 3108 | 4211 | 2543 | 3022 | 4951 | 3287 | 2351 | 4521 | 2500
7690.22 | 651.2444 | 12457 | 9659 | 4845 | 3943 | 10208 | 4395 | 4523 | 6955 | 5313 | 3889 | 3985 | 3753 | 3095 | 3704 | 4394 | 2349 | 5720 | 9893 | 8817 | 8040 | 5980 | 8895 | 7185 | 6495 | 9241 | 9413 | 5336 | 8083 | 7538 | 11046 | 8807 | 11377 | 9599 | 8805 | 9494 | 10490 | 9612 | 7237 | 9736 | 8746 | 10373 | 11449 | 8102 | 7136 | 8526 | 8405 | 6938 | 8405 | 16178 | 5947 | 6063 | 6178 | 1302 | 1605 | 2262 | 2962 | 6840 | 1739 | 1767 | 1512 | 1746 | 2562 | 1590 | 1856 | 3075 | 1828 | 1230 | 2479 | 1256 | 1344 | 1731 | 1212 | 3100 | 1834 | 2126 | 3193 | 4124 | 2521 | 2985 | 5053 | 3118 | 2346 | 4452 | 2432
7661.16 | 652.5372 | 12491 | 9525 | 4847 | 3968 | 10170 | 4542 | 4615 | 6998 | 5331 | 3886 | 4078 | 3709 | 3073 | 3696 | 4297 | 2308 | 5748 | 10041 | 8808 | 7850 | 5783 | 8973 | 7054 | 6391 | 9451 | 9307 | 5367 | 7820 | 7595 | 11051 | 8812 | 11349 | 9890 | 8749 | 9550 | 10252 | 9456 | 7149 | 9727 | 8463 | 10189 | 11386 | 8237 | 7017 | 8389 | 8405 | 6794 | 8405 | 16172 | 5894 | 6046 | 6041 | 1353 | 1617 | 2225 | 2975 | 6976 | 1787 | 1762 | 1522 | 1753 | 2591 | 1620 | 1876 | 2993 | 1700 | 1148 | 2462 | 1288 | 1322 | 1720 | 1177 | 2884 | 1762 | 2203 | 3107 | 4000 | 2320 | 2943 | 4872 | 3122 | 2332 | 4481 | 2485
7603.7 | 653.8307 | 12276 | 9407 | 4780 | 3876 | 10236 | 4400 | 4512 | 6850 | 5163 | 3822 | 4026 | 3749 | 2872 | 3608 | 4177 | 2237 | 5773 | 9745 | 8604 | 7879 | 5831 | 9121 | 7116 | 6320 | 9099 | 9214 | 5320 | 7911 | 7550 | 11001 | 8638 | 11398 | 9838 | 8903 | 9308 | 10341 | 9519 | 7002 | 9448 | 8503 | 10244 | 11191 | 8129 | 7144 | 8331 | 8260 | 7121 | 8260 | 16180 | 5952 | 5976 | 6118 | 1365 | 1602 | 2209 | 2924 | 6715 | 1814 | 1703 | 1467 | 1687 | 2513 | 1610 | 1747 | 2993 | 1791 | 1211 | 2417 | 1223 | 1267 | 1727 | 1173 | 2790 | 1858 | 2138 | 3097 | 3933 | 2419 | 3006 | 4768 | 3134 | 2274 | 4524 | 2458
7563.76 | 655.1245 | 12488 | 9182 | 4702 | 3760 | 10001 | 4504 | 4411 | 6773 | 5154 | 3784 | 3950 | 3730 | 2937 | 3632 | 4331 | 2186 | 5603 | 9631 | 8609 | 7744 | 5727 | 9083 | 7023 | 6369 | 9357 | 9218 | 5290 | 7901 | 7491 | 10692 | 8786 | 11415 | 9703 | 8647 | 9387 | 10194 | 9386 | 6971 | 9342 | 8463 | 10173 | 11350 | 8012 | 7193 | 8337 | 8325 | 6922 | 8325 | 16185 | 5809 | 5975 | 5963 | 1373 | 1608 | 2238 | 2902 | 6718 | 1782 | 1755 | 1518 | 1680 | 2496 | 1604 | 1766 | 3007 | 1632 | 1217 | 2493 | 1284 | 1171 | 1628 | 1141 | 2819 | 1749 | 2178 | 3072 | 3901 | 2381 | 2865 | 4848 | 3135 | 2192 | 4383 | 2421
7490.3 | 656.4188 | 12228 | 9142 | 4599 | 3793 | 10081 | 4329 | 4361 | 6752 | 5064 | 3880 | 3952 | 3639 | 3022 | 3459 | 4205 | 2258 | 5422 | 9293 | 8499 | 7527 | 5623 | 8860 | 7004 | 6238 | 9271 | 9039 | 5103 | 7678 | 7365 | 10848 | 8566 | 11303 | 9681 | 8398 | 9492 | 10390 | 9416 | 6843 | 9400 | 8325 | 10282 | 11246 | 8246 | 7031 | 8227 | 8127 | 6904 | 8127 | 16181 | 5796 | 5783 | 5919 | 1215 | 1567 | 2181 | 2790 | 6700 | 1702 | 1690 | 1514 | 1687 | 2483 | 1558 | 1707 | 2958 | 1631 | 1204 | 2413 | 1308 | 1251 | 1788 | 1182 | 2663 | 1661 | 2106 | 2862 | 3936 | 2358 | 2871 | 4710 | 3001 | 2253 | 4414 | 2403
7413.9 | 657.7136 | 12278 | 9019 | 4475 | 3710 | 9734 | 4398 | 4276 | 6726 | 5014 | 3845 | 3743 | 3590 | 2869 | 3438 | 4101 | 2265 | 5389 | 9257 | 8426 | 7512 | 5516 | 8872 | 6870 | 6015 | 9227 | 9136 | 5065 | 7616 | 7505 | 10524 | 8510 | 11300 | 9769 | 8317 | 9175 | 10051 | 9229 | 6905 | 9310 | 8061 | 9937 | 11121 | 7983 | 7055 | 8259 | 8198 | 6898 | 8198 | 16173 | 5835 | 5697 | 5930 | 1330 | 1603 | 2120 | 2901 | 6769 | 1646 | 1658 | 1436 | 1713 | 2434 | 1475 | 1790 | 2906 | 1586 | 1191 | 2474 | 1265 | 1226 | 1658 | 1109 | 2733 | 1653 | 2038 | 2960 | 3938 | 2285 | 2947 | 4748 | 3017 | 2179 | 4265 | 2279
7359.44 | 659.0089 | 12140 | 8955 | 4485 | 3643 | 9775 | 4365 | 4323 | 6561 | 4781 | 3790 | 3733 | 3599 | 2975 | 3445 | 4074 | 2184 | 5344 | 9114 | 8031 | 7373 | 5599 | 8864 | 6920 | 5838 | 9130 | 8831 | 5129 | 7534 | 7284 | 10546 | 8555 | 11313 | 9742 | 8151 | 8939 | 10098 | 9062 | 6980 | 9212 | 8053 | 10039 | 11097 | 7990 | 6940 | 8292 | 8261 | 6727 | 8261 | 16180 | 5715 | 5818 | 5858 | 1243 | 1549 | 2023 | 2807 | 6550 | 1617 | 1596 | 1443 | 1661 | 2483 | 1547 | 1635 | 2996 | 1598 | 1222 | 2471 | 1167 | 1154 | 1701 | 1124 | 2565 | 1575 | 2061 | 2903 | 3790 | 2144 | 2863 | 4546 | 2933 | 2156 | 4356 | 2234
7236.34 | 660.3047 | 11878 | 8675 | 4257 | 3652 | 9612 | 4232 | 4211 | 6636 | 4841 | 3625 | 3670 | 3526 | 2773 | 3356 | 4050 | 2157 | 5279 | 8826 | 8016 | 7003 | 5349 | 8709 | 6778 | 5861 | 8918 | 8948 | 4904 | 7611 | 7138 | 10489 | 8405 | 11204 | 9585 | 8077 | 8836 | 9916 | 8806 | 6601 | 9164 | 8023 | 9640 | 11057 | 7839 | 6962 | 8187 | 7980 | 6691 | 7980 | 16182 | 5702 | 5728 | 5693 | 1231 | 1596 | 2027 | 2747 | 6436 | 1576 | 1576 | 1364 | 1565 | 2389 | 1515 | 1590 | 2826 | 1577 | 1245 | 2462 | 1245 | 1132 | 1704 | 1059 | 2740 | 1574 | 1924 | 2816 | 3735 | 2237 | 2782 | 4403 | 2886 | 2047 | 4225 | 2263
7125.48 | 661.6008 | 11874 | 8695 | 4210 | 3512 | 9194 | 4110 | 4140 | 6450 | 4786 | 3667 | 3614 | 3476 | 2782 | 3326 | 3938 | 2215 | 5192 | 8591 | 7797 | 6860 | 5082 | 8540 | 6809 | 5661 | 8891 | 8654 | 4997 | 7366 | 7141 | 10019 | 8301 | 11006 | 9497 | 8084 | 8740 | 9703 | 8830 | 6644 | 8914 | 7872 | 9533 | 10921 | 7658 | 6866 | 8070 | 7824 | 6643 | 7824 | 16174 | 5581 | 5433 | 5687 | 1207 | 1599 | 2026 | 2782 | 6343 | 1640 | 1673 | 1379 | 1634 | 2340 | 1459 | 1666 | 2926 | 1501 | 1171 | 2408 | 1241 | 1129 | 1628 | 1058 | 2627 | 1542 | 1889 | 2815 | 3781 | 2229 | 2760 | 4308 | 2844 | 2046 | 4116 | 2243
7021.94 | 662.8976 | 11673 | 8380 | 4252 | 3508 | 9459 | 4125 | 4239 | 6534 | 4663 | 3758 | 3610 | 3478 | 2718 | 3333 | 3871 | 2034 | 5078 | 8351 | 7655 | 6880 | 5002 | 8378 | 6599 | 5628 | 8621 | 8535 | 4752 | 7115 | 7166 | 9867 | 8303 | 10836 | 9152 | 7810 | 8552 | 9401 | 8557 | 6731 | 8771 | 7687 | 9429 | 10706 | 7489 | 6693 | 7915 | 7772 | 6692 | 7772 | 16178 | 5389 | 5483 | 5678 | 1214 | 1512 | 1883 | 2748 | 6316 | 1614 | 1545 | 1371 | 1586 | 2383 | 1545 | 1662 | 2804 | 1452 | 1161 | 2284 | 1194 | 1091 | 1665 | 1098 | 2446 | 1518 | 1843 | 2865 | 3729 | 2181 | 2681 | 4131 | 2876 | 2012 | 4158 | 2153
6940.68 | 664.1948 | 11484 | 8328 | 4163 | 3442 | 9072 | 4129 | 4091 | 6279 | 4512 | 3649 | 3633 | 3257 | 2725 | 3140 | 3939 | 2040 | 4937 | 8319 | 7645 | 6512 | 5065 | 8190 | 6662 | 5543 | 8674 | 8284 | 4642 | 7020 | 7189 | 9767 | 8014 | 10862 | 9072 | 7529 | 8338 | 9534 | 8720 | 6459 | 8915 | 7730 | 9276 | 10637 | 7599 | 6713 | 7871 | 7770 | 6417 | 7770 | 16181 | 5295 | 5498 | 5608 | 1149 | 1531 | 1977 | 2680 | 6266 | 1538 | 1503 | 1323 | 1561 | 2288 | 1387 | 1666 | 2764 | 1374 | 1177 | 2382 | 1225 | 1051 | 1595 | 1057 | 2434 | 1468 | 1775 | 2713 | 3628 | 2074 | 2601 | 4045 | 2793 | 2034 | 4107 | 2092
6853.82 | 665.4925 | 11468 | 8118 | 3885 | 3541 | 8942 | 4065 | 4138 | 6269 | 4693 | 3627 | 3400 | 3263 | 2665 | 3122 | 3942 | 2022 | 4946 | 8155 | 7410 | 6613 | 4888 | 8207 | 6417 | 5504 | 8335 | 8253 | 4648 | 6945 | 6942 | 9752 | 7880 | 10646 | 8862 | 7479 | 8238 | 9443 | 8440 | 6429 | 8694 | 7612 | 9139 | 10717 | 7281 | 6654 | 7813 | 7602 | 6571 | 7602 | 16181 | 5233 | 5339 | 5469 | 1108 | 1511 | 1899 | 2657 | 6235 | 1596 | 1419 | 1346 | 1542 | 2307 | 1490 | 1574 | 2577 | 1390 | 1181 | 2325 | 1154 | 1080 | 1641 | 1093 | 2404 | 1543 | 1744 | 2692 | 3530 | 2120 | 2553 | 4212 | 2688 | 1905 | 4078 | 2112
6804.9 | 666.7906 | 11457 | 8081 | 3909 | 3391 | 9030 | 3902 | 4170 | 6183 | 4360 | 3622 | 3381 | 3222 | 2582 | 3118 | 3808 | 1956 | 4829 | 7974 | 7383 | 6320 | 4927 | 8199 | 6285 | 5253 | 8446 | 8223 | 4627 | 7190 | 6861 | 9709 | 8151 | 10589 | 8691 | 7221 | 8152 | 9378 | 8412 | 6577 | 8679 | 7345 | 9181 | 10608 | 7314 | 6736 | 7807 | 7593 | 6494 | 7593 | 16179 | 5147 | 5220 | 5427 | 1194 | 1477 | 1877 | 2593 | 6142 | 1526 | 1380 | 1338 | 1548 | 2256 | 1411 | 1639 | 2726 | 1360 | 1114 | 2401 | 1180 | 1128 | 1689 | 1080 | 2522 | 1466 | 1769 | 2730 | 3590 | 1997 | 2529 | 4147 | 2769 | 1887 | 4094 | 2107
6715.06 | 668.0893 | 11116 | 7982 | 3919 | 3439 | 8621 | 3963 | 3976 | 6090 | 4417 | 3440 | 3352 | 3101 | 2595 | 3038 | 3744 | 2007 | 4815 | 7776 | 7139 | 6347 | 4766 | 8011 | 6363 | 5314 | 8528 | 8106 | 4571 | 6871 | 6922 | 9556 | 7873 | 10462 | 8620 | 7307 | 8199 | 9205 | 8264 | 6303 | 8467 | 7474 | 9024 | 10539 | 7341 | 6507 | 7678 | 7535 | 6291 | 7535 | 16175 | 5069 | 5262 | 5412 | 1121 | 1530 | 1816 | 2533 | 6037 | 1536 | 1357 | 1356 | 1621 | 2301 | 1423 | 1583 | 2668 | 1374 | 1209 | 2371 | 1079 | 1028 | 1595 | 1091 | 2428 | 1443 | 1706 | 2675 | 3400 | 2009 | 2501 | 4027 | 2739 | 1864 | 4105 | 2041
6667.66 | 669.3884 | 11127 | 8120 | 3789 | 3528 | 8817 | 3984 | 3908 | 6278 | 4365 | 3468 | 3320 | 3111 | 2586 | 2937 | 3735 | 1968 | 4695 | 7649 | 6971 | 6163 | 4758 | 8221 | 6193 | 5166 | 8260 | 7775 | 4477 | 6737 | 6938 | 9448 | 7516 | 10646 | 8495 | 7107 | 7780 | 9298 | 8222 | 6472 | 8406 | 7471 | 8980 | 10516 | 7194 | 6351 | 7702 | 7557 | 6411 | 7557 | 16180 | 5030 | 5147 | 5480 | 1061 | 1472 | 1810 | 2525 | 5819 | 1496 | 1337 | 1313 | 1493 | 2196 | 1342 | 1583 | 2677 | 1380 | 1093 | 2359 | 1150 | 991 | 1595 | 1049 | 2379 | 1487 | 1724 | 2634 | 3607 | 2031 | 2398 | 3947 | 2701 | 1879 | 4067 | 2083
6557.9 | 670.688 | 10904 | 7757 | 3666 | 3286 | 8571 | 3792 | 3893 | 5994 | 4278 | 3580 | 3303 | 3091 | 2481 | 2935 | 3729 | 1885 | 4537 | 7511 | 6904 | 6028 | 4688 | 8068 | 6243 | 5126 | 8479 | 7826 | 4352 | 6607 | 6695 | 9286 | 7626 | 10315 | 8408 | 7010 | 7777 | 8987 | 8016 | 6536 | 8252 | 7298 | 8879 | 10195 | 7143 | 6456 | 7376 | 7352 | 6358 | 7352 | 16152 | 4912 | 5204 | 5309 | 1056 | 1401 | 1711 | 2549 | 5890 | 1503 | 1430 | 1368 | 1539 | 2234 | 1387 | 1540 | 2676 | 1396 | 1088 | 2279 | 1188 | 1060 | 1609 | 1095 | 2332 | 1542 | 1622 | 2638 | 3462 | 2005 | 2504 | 3970 | 2593 | 1804 | 3829 | 1976
6480.66 | 671.9881 | 10947 | 7765 | 3685 | 3324 | 8597 | 3902 | 3893 | 5923 | 4254 | 3362 | 3215 | 3025 | 2478 | 2877 | 3508 | 1909 | 4561 | 7468 | 6686 | 5992 | 4622 | 7850 | 6012 | 5059 | 8089 | 7711 | 4196 | 6544 | 6660 | 9129 | 7596 | 10209 | 8322 | 6803 | 7861 | 8984 | 7942 | 6266 | 8006 | 7324 | 8595 | 10138 | 7028 | 6319 | 7511 | 7272 | 6349 | 7272 | 16160 | 4833 | 4958 | 5293 | 1139 | 1380 | 1707 | 2507 | 5782 | 1427 | 1370 | 1247 | 1460 | 2040 | 1336 | 1514 | 2665 | 1409 | 1116 | 2290 | 1143 | 1015 | 1493 | 1154 | 2433 | 1555 | 1573 | 2578 | 3235 | 1961 | 2348 | 4035 | 2647 | 1670 | 3910 | 2047
6408.84 | 673.2886 | 10941 | 7562 | 3502 | 3294 | 8525 | 3725 | 3912 | 5799 | 4112 | 3278 | 3108 | 2896 | 2408 | 2827 | 3463 | 1932 | 4414 | 7093 | 6655 | 5830 | 4587 | 7842 | 6004 | 4961 | 8095 | 7786 | 4183 | 6632 | 6738 | 8881 | 7547 | 10256 | 8060 | 6828 | 7668 | 9021 | 7772 | 6134 | 7992 | 7277 | 8735 | 10184 | 6871 | 6179 | 7353 | 7162 | 6291 | 7162 | 16184 | 4781 | 4953 | 5072 | 1048 | 1367 | 1823 | 2458 | 5668 | 1415 | 1330 | 1307 | 1586 | 2062 | 1414 | 1544 | 2526 | 1394 | 1089 | 2217 | 1060 | 985 | 1483 | 1079 | 2361 | 1428 | 1572 | 2417 | 3260 | 1965 | 2358 | 4044 | 2554 | 1753 | 4043 | 1948
6333.5 | 674.5897 | 10653 | 7441 | 3445 | 3167 | 8466 | 3755 | 3926 | 5770 | 4025 | 3287 | 3110 | 3003 | 2394 | 2839 | 3499 | 1895 | 4469 | 6946 | 6568 | 5773 | 4532 | 7749 | 5959 | 4855 | 8070 | 7412 | 4045 | 6377 | 6485 | 9039 | 7476 | 10092 | 7968 | 6573 | 7514 | 8947 | 7720 | 6203 | 8004 | 7080 | 8709 | 9825 | 6733 | 6319 | 7284 | 7099 | 6169 | 7099 | 16182 | 4725 | 4914 | 4947 | 1070 | 1415 | 1709 | 2450 | 5781 | 1423 | 1300 | 1302 | 1378 | 2187 | 1320 | 1478 | 2575 | 1420 | 1220 | 2268 | 1094 | 980 | 1497 | 1036 | 2336 | 1484 | 1551 | 2463 | 3250 | 1972 | 2247 | 3954 | 2500 | 1701 | 3884 | 1965
6264.28 | 675.8912 | 10636 | 7456 | 3379 | 3205 | 8357 | 3653 | 3770 | 5777 | 3981 | 3339 | 3016 | 2923 | 2418 | 2753 | 3406 | 1897 | 4502 | 6895 | 6741 | 5577 | 4316 | 7643 | 5853 | 4668 | 7917 | 7440 | 4030 | 6150 | 6576 | 8927 | 7388 | 10026 | 8038 | 6541 | 7457 | 8594 | 7521 | 6071 | 7805 | 6957 | 8429 | 9918 | 6971 | 6119 | 7188 | 6963 | 6088 | 6963 | 16180 | 4796 | 4805 | 5183 | 1047 | 1326 | 1745 | 2542 | 5515 | 1323 | 1336 | 1248 | 1467 | 1987 | 1347 | 1477 | 2438 | 1392 | 1092 | 2181 | 1095 | 973 | 1396 | 1020 | 2267 | 1460 | 1435 | 2293 | 3203 | 1860 | 2330 | 3908 | 2482 | 1693 | 3885 | 1825
6244.14 | 677.1932 | 10704 | 6997 | 3375 | 3219 | 8268 | 3730 | 3787 | 5877 | 4007 | 3257 | 3021 | 2874 | 2297 | 2738 | 3465 | 1883 | 4357 | 6917 | 6436 | 5611 | 4301 | 7562 | 5980 | 4795 | 7957 | 7290 | 3985 | 6132 | 6488 | 8846 | 7415 | 10076 | 7997 | 6399 | 7345 | 8652 | 7594 | 6113 | 7809 | 6882 | 8276 | 9919 | 6688 | 6308 | 7348 | 7118 | 6137 | 7118 | 16180 | 4677 | 4726 | 4936 | 1012 | 1337 | 1708 | 2442 | 5440 | 1358 | 1245 | 1289 | 1431 | 2051 | 1280 | 1432 | 2472 | 1384 | 1090 | 2242 | 1091 | 918 | 1437 | 1040 | 2337 | 1398 | 1475 | 2385 | 3170 | 1891 | 2303 | 4056 | 2458 | 1625 | 3892 | 1868
6191.22 | 678.4957 | 10614 | 7288 | 3236 | 3094 | 8042 | 3503 | 3821 | 5742 | 4022 | 3294 | 3061 | 2858 | 2399 | 2675 | 3499 | 1793 | 4293 | 6647 | 6197 | 5437 | 4265 | 7521 | 5809 | 4756 | 7995 | 7370 | 3832 | 6084 | 6450 | 8755 | 7100 | 10183 | 8096 | 6200 | 7165 | 8873 | 7414 | 6155 | 7647 | 7171 | 8330 | 9935 | 6810 | 6265 | 7171 | 6868 | 6161 | 6868 | 16179 | 4618 | 4721 | 4902 | 1006 | 1360 | 1716 | 2397 | 5406 | 1332 | 1177 | 1196 | 1381 | 1998 | 1265 | 1387 | 2364 | 1392 | 1107 | 2303 | 1035 | 924 | 1413 | 1027 | 2331 | 1383 | 1479 | 2317 | 3094 | 1792 | 2280 | 3934 | 2444 | 1561 | 3952 | 1708
6127.66 | 679.7986 | 10476 | 7066 | 3340 | 3184 | 8120 | 3674 | 3653 | 5579 | 3908 | 3209 | 3032 | 2827 | 2294 | 2648 | 3292 | 1795 | 4224 | 6563 | 6264 | 5429 | 4160 | 7405 | 5848 | 4511 | 7821 | 7322 | 3954 | 5822 | 6352 | 8475 | 7238 | 9865 | 7883 | 6191 | 7060 | 8799 | 7547 | 6161 | 7525 | 6970 | 8442 | 9608 | 6868 | 6054 | 7280 | 7100 | 5958 | 7100 | 16063 | 4424 | 4673 | 5016 | 976 | 1327 | 1619 | 2373 | 5355 | 1362 | 1225 | 1199 | 1391 | 1978 | 1254 | 1324 | 2400 | 1401 | 1148 | 2244 | 1060 | 898 | 1358 | 1058 | 2224 | 1330 | 1396 | 2259 | 3000 | 1846 | 2255 | 3905 | 2393 | 1648 | 3884 | 1840
6083.24 | 681.1021 | 10430 | 7092 | 3394 | 3156 | 7799 | 3611 | 3781 | 5570 | 3950 | 3311 | 3041 | 2825 | 2359 | 2651 | 3316 | 1846 | 4199 | 6540 | 6254 | 5282 | 4188 | 7362 | 5766 | 4500 | 7804 | 7230 | 3822 | 6010 | 6364 | 8436 | 7103 | 9607 | 7985 | 5950 | 7015 | 8575 | 7402 | 5843 | 7510 | 6698 | 8258 | 9591 | 6559 | 6204 | 7200 | 6946 | 6058 | 6946 | 16157 | 4666 | 4603 | 4810 | 1017 | 1293 | 1523 | 2312 | 5249 | 1337 | 1257 | 1154 | 1416 | 1971 | 1257 | 1398 | 2439 | 1370 | 1171 | 2164 | 979 | 944 | 1390 | 1014 | 2262 | 1356 | 1435 | 2182 | 3050 | 1921 | 2226 | 3924 | 2359 | 1622 | 3861 | 1823
6008.92 | 682.406 | 10573 | 6837 | 3226 | 3035 | 7894 | 3476 | 3551 | 5413 | 3856 | 3222 | 2914 | 2689 | 2269 | 2472 | 3378 | 1720 | 4063 | 6170 | 6077 | 5371 | 4107 | 7339 | 5639 | 4566 | 7727 | 7130 | 3812 | 5955 | 6275 | 8510 | 7098 | 9743 | 7853 | 6015 | 7182 | 8636 | 7312 | 6043 | 7460 | 6780 | 8090 | 9547 | 6326 | 5992 | 7147 | 6824 | 6086 | 6824 | 15773 | 4449 | 4679 | 4913 | 1028 | 1340 | 1608 | 2354 | 5287 | 1287 | 1208 | 1156 | 1358 | 1928 | 1190 | 1338 | 2387 | 1358 | 1078 | 2254 | 984 | 837 | 1407 | 1013 | 2180 | 1444 | 1392 | 2240 | 2923 | 1806 | 2105 | 3731 | 2211 | 1583 | 3753 | 1727
5942.42 | 683.7104 | 10168 | 6899 | 3254 | 3056 | 7785 | 3623 | 3626 | 5448 | 3751 | 3181 | 2861 | 2691 | 2229 | 2485 | 3277 | 1725 | 3969 | 6264 | 6018 | 5214 | 4154 | 7214 | 5552 | 4507 | 7680 | 7081 | 3773 | 5758 | 6346 | 8413 | 7099 | 9402 | 7870 | 5871 | 6833 | 8312 | 7222 | 5887 | 7317 | 6626 | 7940 | 9513 | 6421 | 6050 | 6939 | 6836 | 6022 | 6836 | 15717 | 4406 | 4699 | 4810 | 948 | 1199 | 1561 | 2353 | 5195 | 1249 | 1121 | 1204 | 1420 | 2009 | 1201 | 1331 | 2414 | 1327 | 1100 | 2181 | 998 | 892 | 1348 | 1055 | 2199 | 1397 | 1369 | 2144 | 2959 | 1786 | 2174 | 3830 | 2238 | 1560 | 3868 | 1683
5834.12 | 685.0153 | 9858 | 6732 | 3106 | 2970 | 7558 | 3376 | 3575 | 5293 | 3737 | 3167 | 2740 | 2690 | 2232 | 2538 | 3259 | 1638 | 3967 | 6214 | 5859 | 4915 | 3975 | 7209 | 5623 | 4419 | 7671 | 6945 | 3724 | 5638 | 6137 | 8167 | 6883 | 9606 | 7865 | 5839 | 6801 | 8167 | 7243 | 5884 | 7120 | 6651 | 7797 | 9133 | 6230 | 5861 | 6984 | 6681 | 5847 | 6681 | 15267 | 4234 | 4548 | 4731 | 984 | 1197 | 1574 | 2279 | 5178 | 1211 | 1190 | 1135 | 1358 | 1900 | 1244 | 1286 | 2299 | 1271 | 1077 | 2082 | 1009 | 813 | 1295 | 956 | 2211 | 1347 | 1313 | 2065 | 2852 | 1731 | 2146 | 3742 | 2223 | 1457 | 3727 | 1787
5731.1 | 686.3207 | 9835 | 6553 | 3051 | 2928 | 7437 | 3363 | 3467 | 5107 | 3610 | 3043 | 2785 | 2617 | 2197 | 2363 | 3117 | 1593 | 4000 | 5945 | 5623 | 4960 | 3987 | 7181 | 5400 | 4294 | 7556 | 6847 | 3503 | 5545 | 6161 | 7782 | 6883 | 9458 | 7743 | 5628 | 6724 | 8141 | 6998 | 5773 | 6960 | 6426 | 7888 | 9191 | 6151 | 5807 | 7007 | 6541 | 5773 | 6541 | 14955 | 4117 | 4245 | 4522 | 934 | 1154 | 1522 | 2157 | 4981 | 1214 | 1084 | 1103 | 1387 | 1854 | 1207 | 1308 | 2315 | 1259 | 1096 | 2093 | 926 | 827 | 1265 | 1039 | 2119 | 1361 | 1267 | 1993 | 2797 | 1736 | 2032 | 3604 | 2180 | 1513 | 3668 | 1641
5619.2 | 687.6265 | 9709 | 6396 | 2903 | 2843 | 7228 | 3319 | 3425 | 5064 | 3561 | 3092 | 2738 | 2458 | 2140 | 2315 | 3018 | 1614 | 4050 | 5586 | 5683 | 4703 | 3934 | 6958 | 5429 | 4131 | 7536 | 6931 | 3310 | 5745 | 5792 | 7673 | 6549 | 9093 | 7661 | 5404 | 6346 | 8059 | 6750 | 5569 | 6951 | 6351 | 7538 | 9153 | 5986 | 5693 | 6858 | 6572 | 5660 | 6572 | 14851 | 4060 | 4289 | 4560 | 892 | 1257 | 1442 | 2112 | 4970 | 1149 | 1138 | 1125 | 1346 | 1866 | 1155 | 1194 | 2316 | 1199 | 1126 | 2184 | 910 | 750 | 1155 | 978 | 2056 | 1330 | 1224 | 1944 | 2571 | 1737 | 1947 | 3510 | 2270 | 1536 | 3609 | 1651
5516.68 | 688.9328 | 9670 | 6186 | 2877 | 2784 | 7213 | 3250 | 3324 | 5025 | 3549 | 3010 | 2683 | 2381 | 2075 | 2305 | 3078 | 1507 | 3799 | 5484 | 5285 | 4643 | 3783 | 6848 | 5269 | 3984 | 7368 | 6773 | 3400 | 5430 | 5844 | 7455 | 6452 | 8869 | 7594 | 5185 | 6331 | 7932 | 6566 | 5469 | 6630 | 6188 | 7592 | 9034 | 6056 | 5672 | 6764 | 6395 | 5651 | 6395 | 14834 | 3943 | 4238 | 4508 | 917 | 1165 | 1422 | 2204 | 4769 | 1176 | 1044 | 1096 | 1319 | 1773 | 1054 | 1227 | 2191 | 1221 | 1075 | 2029 | 894 | 832 | 1255 | 922 | 2057 | 1316 | 1244 | 1948 | 2579 | 1706 | 1951 | 3447 | 1999 | 1313 | 3500 | 1602
5405.42 | 690.2396 | 9350 | 6165 | 2870 | 2901 | 6815 | 3170 | 3224 | 4916 | 3232 | 2903 | 2629 | 2380 | 2078 | 2306 | 2904 | 1511 | 3597 | 5473 | 5291 | 4492 | 3742 | 6819 | 5092 | 4000 | 7285 | 6754 | 3269 | 5418 | 5706 | 7382 | 6287 | 8604 | 7398 | 5070 | 6063 | 7745 | 6647 | 5428 | 6456 | 6086 | 7236 | 8733 | 5734 | 5627 | 6606 | 6462 | 5501 | 6462 | 14594 | 3858 | 4099 | 4335 | 889 | 1154 | 1368 | 2129 | 4797 | 1156 | 1053 | 1093 | 1297 | 1796 | 1100 | 1250 | 2191 | 1114 | 1194 | 2073 | 847 | 784 | 1187 | 994 | 2007 | 1292 | 1172 | 1833 | 2595 | 1627 | 1987 | 3293 | 1940 | 1342 | 3477 | 1487
5318.88 | 691.5469 | 9058 | 5859 | 2831 | 2752 | 7011 | 3150 | 3236 | 4833 | 3321 | 2785 | 2551 | 2342 | 2022 | 2237 | 3069 | 1541 | 3523 | 5189 | 5174 | 4595 | 3682 | 6610 | 4905 | 3902 | 7201 | 6525 | 3233 | 5184 | 5718 | 7361 | 6240 | 8607 | 7237 | 5040 | 6126 | 7685 | 6492 | 5266 | 6258 | 5964 | 7055 | 8586 | 5789 | 5614 | 6439 | 6239 | 5517 | 6239 | 14272 | 3879 | 4020 | 4281 | 842 | 1134 | 1398 | 2014 | 4423 | 1142 | 999 | 1063 | 1229 | 1903 | 1050 | 1165 | 2185 | 1166 | 1111 | 2107 | 888 | 759 | 1184 | 912 | 2043 | 1251 | 1217 | 1708 | 2507 | 1624 | 1871 | 3357 | 1959 | 1394 | 3441 | 1530
5210 | 692.8546 | 8757 | 5804 | 2793 | 2720 | 6757 | 3047 | 3180 | 4815 | 3262 | 2811 | 2551 | 2277 | 1979 | 2166 | 2773 | 1452 | 3423 | 5089 | 5176 | 4324 | 3590 | 6508 | 4990 | 3841 | 6949 | 6493 | 3050 | 5099 | 5574 | 7131 | 6109 | 8386 | 7097 | 4873 | 5904 | 7550 | 6375 | 5322 | 6168 | 5941 | 6843 | 8287 | 5765 | 5669 | 6485 | 6079 | 5391 | 6079 | 14108 | 3688 | 4042 | 4213 | 879 | 1121 | 1379 | 2030 | 4600 | 1150 | 1016 | 996 | 1222 | 1702 | 1042 | 1110 | 2116 | 1092 | 1042 | 2025 | 876 | 775 | 1180 | 975 | 1908 | 1227 | 1077 | 1750 | 2519 | 1691 | 1855 | 3264 | 1951 | 1345 | 3348 | 1406
5103.98 | 694.1628 | 8639 | 5629 | 2642 | 2651 | 6537 | 3039 | 3129 | 4623 | 3159 | 2805 | 2529 | 2296 | 1993 | 2167 | 2726 | 1463 | 3398 | 4944 | 4976 | 4266 | 3483 | 6280 | 4823 | 3726 | 6887 | 6294 | 3085 | 4987 | 5357 | 7130 | 6052 | 8260 | 6909 | 4771 | 5462 | 7397 | 6301 | 5222 | 6192 | 5773 | 6757 | 8317 | 5624 | 5367 | 6425 | 5958 | 5367 | 5958 | 13789 | 3635 | 4102 | 4073 | 927 | 1063 | 1294 | 1929 | 4524 | 1159 | 976 | 998 | 1178 | 1672 | 1002 | 1115 | 2066 | 1049 | 1101 | 2000 | 839 | 706 | 1079 | 917 | 1884 | 1139 | 1005 | 1801 | 2529 | 1602 | 1782 | 3066 | 1877 | 1343 | 3379 | 1416
5014.52 | 695.4716 | 8619 | 5543 | 2644 | 2679 | 6564 | 2977 | 3004 | 4517 | 3113 | 2749 | 2435 | 2342 | 1936 | 2062 | 2726 | 1403 | 3325 | 4785 | 4999 | 4088 | 3320 | 6125 | 4768 | 3725 | 6954 | 6187 | 3003 | 4989 | 5387 | 6907 | 5793 | 8173 | 6837 | 4492 | 5579 | 7358 | 6116 | 5054 | 6189 | 5611 | 6837 | 8095 | 5390 | 5206 | 6146 | 5910 | 5296 | 5910 | 13387 | 3472 | 3820 | 3919 | 810 | 1057 | 1375 | 2012 | 4433 | 1101 | 996 | 974 | 1172 | 1663 | 1000 | 1120 | 2098 | 1044 | 986 | 1977 | 823 | 735 | 1137 | 922 | 1826 | 1176 | 1069 | 1708 | 2507 | 1562 | 1809 | 3122 | 1817 | 1229 | 3335 | 1412
4922.62 | 696.7808 | 8300 | 5446 | 2593 | 2582 | 6371 | 2953 | 2881 | 4559 | 3054 | 2737 | 2301 | 2120 | 1999 | 2037 | 2688 | 1338 | 3242 | 4685 | 4748 | 4077 | 3245 | 6164 | 4690 | 3629 | 6802 | 6109 | 2960 | 4895 | 5285 | 6851 | 5782 | 8022 | 6655 | 4473 | 5373 | 7097 | 6065 | 4838 | 5884 | 5599 | 6380 | 7688 | 5344 | 5440 | 6286 | 5802 | 5261 | 5802 | 13497 | 3502 | 3836 | 3985 | 847 | 1053 | 1327 | 2011 | 4262 | 1099 | 998 | 1042 | 1174 | 1578 | 1051 | 1141 | 2099 | 1033 | 1021 | 1988 | 794 | 694 | 1068 | 862 | 1778 | 1158 | 1085 | 1738 | 2392 | 1566 | 1684 | 2988 | 1736 | 1233 | 3300 | 1395
4836.58 | 698.0905 | 8168 | 5332 | 2509 | 2503 | 6266 | 2994 | 2937 | 4415 | 3007 | 2569 | 2362 | 2086 | 1872 | 2041 | 2572 | 1296 | 3162 | 4523 | 4731 | 4105 | 3248 | 6061 | 4674 | 3566 | 6712 | 5988 | 2918 | 4848 | 5211 | 6614 | 5538 | 8035 | 6571 | 4359 | 5298 | 6972 | 5927 | 5062 | 5895 | 5573 | 6350 | 7616 | 5145 | 5193 | 6131 | 5621 | 5098 | 5621 | 13147 | 3387 | 3733 | 3921 | 726 | 1034 | 1224 | 1922 | 4197 | 1025 | 921 | 962 | 1168 | 1548 | 902 | 1083 | 1921 | 1006 | 1083 | 2012 | 789 | 647 | 1076 | 870 | 1778 | 1143 | 1038 | 1676 | 2412 | 1522 | 1582 | 2922 | 1750 | 1254 | 3220 | 1346
4744.92 | 699.4006 | 7686 | 5272 | 2477 | 2550 | 6149 | 2845 | 2862 | 4310 | 2995 | 2595 | 2286 | 2101 | 1938 | 1975 | 2592 | 1303 | 3226 | 4398 | 4610 | 3878 | 3172 | 5945 | 4598 | 3524 | 6723 | 5953 | 2845 | 4730 | 5195 | 6435 | 5572 | 7810 | 6555 | 4249 | 5246 | 6835 | 5773 | 4704 | 5743 | 5313 | 6330 | 7368 | 5067 | 5008 | 5952 | 5620 | 5001 | 5620 | 12919 | 3393 | 3790 | 3871 | 821 | 1024 | 1228 | 1926 | 4049 | 1000 | 902 | 947 | 1122 | 1615 | 907 | 972 | 1944 | 966 | 998 | 1912 | 772 | 700 | 1025 | 802 | 1746 | 1064 | 977 | 1601 | 2345 | 1536 | 1594 | 2896 | 1724 | 1186 | 3098 | 1291
4651.64 | 700.7113 | 7624 | 5224 | 2499 | 2422 | 5939 | 2819 | 2869 | 4282 | 2878 | 2583 | 2184 | 2006 | 1802 | 1902 | 2167 | 1332 | 3044 | 4250 | 4597 | 3750 | 3038 | 5747 | 4557 | 3354 | 6504 | 5864 | 2776 | 4497 | 4813 | 6212 | 5468 | 7725 | 6428 | 4268 | 5132 | 6880 | 5767 | 4723 | 5696 | 5320 | 6034 | 7459 | 5037 | 5078 | 5934 | 5504 | 4987 | 5504 | 12841 | 3262 | 3576 | 3753 | 781 | 1009 | 1113 | 1836 | 3925 | 968 | 916 | 941 | 1115 | 1572 | 913 | 995 | 1845 | 968 | 1020 | 1869 | 789 | 718 | 1025 | 823 | 1706 | 1060 | 939 | 1618 | 2318 | 1413 | 1468 | 2772 | 1722 | 1206 | 3117 | 1252
4570.4 | 702.0224 | 7597 | 5024 | 2468 | 2470 | 5825 | 2680 | 2757 | 4078 | 2961 | 2585 | 2253 | 1978 | 1760 | 1796 | 2472 | 1216 | 2939 | 4312 | 4347 | 3740 | 2806 | 5691 | 4462 | 3274 | 6309 | 5803 | 2723 | 4447 | 4992 | 6025 | 5372 | 7657 | 6458 | 4080 | 4825 | 6665 | 5562 | 4731 | 5478 | 5134 | 5971 | 7204 | 4977 | 5112 | 5816 | 5536 | 4896 | 5536 | 12574 | 3146 | 3627 | 3595 | 759 | 974 | 1094 | 1796 | 4000 | 949 | 921 | 925 | 1095 | 1499 | 863 | 948 | 1934 | 932 | 998 | 1867 | 792 | 652 | 1009 | 852 | 1707 | 1075 | 892 | 1631 | 2290 | 1502 | 1569 | 2797 | 1562 | 1135 | 3000 | 1221
4509.78 | 703.334 | 7512 | 5025 | 2490 | 2453 | 5784 | 2760 | 2761 | 4134 | 2859 | 2449 | 2129 | 1941 | 1812 | 1812 | 2476 | 1256 | 2927 | 4052 | 4375 | 3657 | 3000 | 5734 | 4323 | 3265 | 6241 | 5678 | 2617 | 4403 | 4807 | 5976 | 5364 | 7565 | 6312 | 3996 | 5012 | 6598 | 5442 | 4664 | 5384 | 5315 | 5827 | 7145 | 4828 | 4795 | 5917 | 5279 | 4761 | 5279 | 12135 | 3163 | 3500 | 3598 | 711 | 981 | 1064 | 1825 | 3838 | 948 | 819 | 912 | 1079 | 1492 | 847 | 926 | 1880 | 886 | 939 | 1853 | 767 | 660 | 975 | 795 | 1584 | 1073 | 913 | 1606 | 2247 | 1388 | 1452 | 2675 | 1590 | 1041 | 2951 | 1280
4476.16 | 704.6461 | 7481 | 4889 | 2523 | 2472 | 5853 | 2723 | 2825 | 4137 | 2882 | 2533 | 2148 | 1898 | 1755 | 1794 | 2446 | 1175 | 2874 | 3967 | 4515 | 3486 | 2890 | 5429 | 4340 | 3218 | 6339 | 5595 | 2543 | 4426 | 4673 | 6122 | 5253 | 7439 | 6187 | 4007 | 4907 | 6706 | 5327 | 4586 | 5305 | 5203 | 5742 | 7165 | 4833 | 4724 | 5773 | 5290 | 4847 | 5290 | 12119 | 3154 | 3564 | 3571 | 688 | 909 | 1082 | 1826 | 3878 | 917 | 906 | 953 | 1073 | 1442 | 873 | 923 | 1810 | 948 | 1029 | 1830 | 699 | 654 | 958 | 822 | 1670 | 1070 | 893 | 1596 | 2221 | 1420 | 1484 | 2768 | 1557 | 1112 | 2925 | 1126
4414.38 | 705.9586 | 7574 | 4820 | 2388 | 2409 | 5662 | 2679 | 2719 | 4092 | 2749 | 2446 | 2247 | 2006 | 1767 | 1705 | 2335 | 1155 | 2904 | 3989 | 4351 | 3409 | 2903 | 5379 | 4269 | 3189 | 6230 | 5356 | 2496 | 4264 | 4767 | 5889 | 5114 | 7337 | 5790 | 3959 | 4682 | 6603 | 5303 | 4478 | 5308 | 5158 | 5810 | 7207 | 4841 | 4679 | 5832 | 5244 | 4828 | 5244 | 12176 | 2978 | 3397 | 3454 | 682 | 1038 | 1050 | 1869 | 3756 | 967 | 900 | 886 | 1120 | 1516 | 787 | 924 | 1771 | 911 | 959 | 1749 | 740 | 654 | 920 | 750 | 1603 | 1049 | 868 | 1553 | 2119 | 1401 | 1428 | 2758 | 1472 | 1086 | 2953 | 1144
4376.34 | 707.2717 | 7577 | 4832 | 2342 | 2320 | 5665 | 2665 | 2794 | 4151 | 2711 | 2413 | 2180 | 1859 | 1753 | 1768 | 2344 | 1204 | 2858 | 3794 | 4165 | 3447 | 2766 | 5433 | 4288 | 3149 | 6018 | 5367 | 2564 | 4236 | 4696 | 5792 | 5032 | 7181 | 6139 | 3854 | 4712 | 6556 | 5380 | 4518 | 5074 | 5090 | 5677 | 7175 | 4633 | 4823 | 5737 | 5191 | 4788 | 5191 | 12109 | 2806 | 3470 | 3540 | 708 | 963 | 1078 | 1790 | 3845 | 924 | 869 | 895 | 1143 | 1476 | 783 | 846 | 1777 | 936 | 1014 | 1826 | 748 | 637 | 997 | 769 | 1497 | 967 | 811 | 1521 | 2166 | 1427 | 1360 | 2583 | 1575 | 1083 | 2911 | 1168
4329.22 | 708.5852 | 7301 | 4813 | 2325 | 2399 | 5465 | 2625 | 2712 | 4047 | 2871 | 2454 | 2157 | 1902 | 1828 | 1775 | 2384 | 1146 | 2649 | 3850 | 4246 | 3366 | 2768 | 5333 | 4181 | 3174 | 6023 | 5286 | 2382 | 4247 | 4623 | 5838 | 5017 | 7154 | 5922 | 3813 | 4446 | 6236 | 5379 | 4410 | 5012 | 5144 | 5655 | 7003 | 4666 | 4803 | 5743 | 5131 | 4786 | 5131 | 11919 | 2921 | 3268 | 3558 | 664 | 904 | 1123 | 1753 | 3692 | 892 | 863 | 935 | 1030 | 1407 | 734 | 807 | 1667 | 974 | 992 | 1824 | 654 | 634 | 971 | 780 | 1538 | 1002 | 867 | 1576 | 2160 | 1396 | 1335 | 2497 | 1544 | 1065 | 2751 | 1179
4270.92 | 709.8992 | 7299 | 4710 | 2255 | 2331 | 5431 | 2604 | 2751 | 4080 | 2725 | 2458 | 2103 | 1885 | 1703 | 1733 | 2269 | 1164 | 2762 | 3654 | 4021 | 3427 | 2724 | 5210 | 4275 | 2991 | 6075 | 5097 | 2359 | 4101 | 4630 | 5780 | 4924 | 7160 | 5867 | 3730 | 4443 | 6371 | 5245 | 4345 | 5000 | 5008 | 5563 | 7018 | 4585 | 4735 | 5575 | 4998 | 4616 | 4998 | 11863 | 2895 | 3289 | 3305 | 716 | 933 | 1038 | 1766 | 3673 | 958 | 836 | 876 | 1104 | 1386 | 777 | 831 | 1819 | 880 | 987 | 1726 | 679 | 604 | 887 | 763 | 1576 | 1062 | 878 | 1469 | 2046 | 1372 | 1365 | 2536 | 1518 | 1083 | 2785 | 1120
4230.56 | 711.2137 | 7476 | 4603 | 2197 | 2402 | 5497 | 2645 | 2716 | 3995 | 2768 | 2385 | 2021 | 1710 | 1640 | 1633 | 2286 | 1131 | 2674 | 3664 | 3987 | 3284 | 2727 | 5226 | 4223 | 2970 | 6108 | 5087 | 2368 | 4120 | 4522 | 5657 | 4885 | 7166 | 5792 | 3712 | 4388 | 6301 | 5045 | 4301 | 4970 | 4831 | 5418 | 6953 | 4485 | 4674 | 5588 | 5077 | 4666 | 5077 | 11687 | 2790 | 3342 | 3380 | 689 | 923 | 1121 | 1679 | 3485 | 911 | 843 | 866 | 1051 | 1390 | 731 | 831 | 1756 | 896 | 1007 | 1682 | 681 | 598 | 904 | 758 | 1527 | 1027 | 836 | 1450 | 2116 | 1308 | 1372 | 2574 | 1485 | 1021 | 2753 | 1119
4160.76 | 712.5286 | 7048 | 4607 | 2256 | 2231 | 5346 | 2547 | 2620 | 3952 | 2686 | 2371 | 2038 | 1793 | 1679 | 1647 | 2209 | 1061 | 2631 | 3436 | 3909 | 3193 | 2789 | 5048 | 4095 | 2906 | 5846 | 5151 | 2403 | 4018 | 4444 | 5793 | 4821 | 6976 | 5769 | 3775 | 4289 | 6150 | 4997 | 4177 | 4769 | 4839 | 5356 | 6918 | 4336 | 4642 | 5462 | 5043 | 4730 | 5043 | 11516 | 2677 | 3240 | 3353 | 707 | 907 | 987 | 1732 | 3583 | 855 | 811 | 886 | 1089 | 1398 | 730 | 818 | 1713 | 879 | 1053 | 1748 | 676 | 593 | 923 | 827 | 1567 | 1088 | 801 | 1435 | 2098 | 1343 | 1340 | 2426 | 1423 | 1051 | 2741 | 1104
4097.44 | 713.8441 | 7090 | 4551 | 2251 | 2262 | 5234 | 2585 | 2714 | 3845 | 2556 | 2310 | 2023 | 1805 | 1639 | 1646 | 2216 | 1062 | 2563 | 3393 | 3888 | 3089 | 2676 | 4985 | 4120 | 2839 | 5952 | 4879 | 2261 | 3916 | 4389 | 5590 | 4555 | 7072 | 5716 | 3563 | 4174 | 6226 | 4984 | 4115 | 4717 | 4619 | 5106 | 6795 | 4262 | 4466 | 5488 | 5036 | 4646 | 5036 | 11255 | 2712 | 3186 | 3342 | 660 | 861 | 991 | 1655 | 3452 | 837 | 799 | 937 | 1044 | 1385 | 746 | 802 | 1722 | 930 | 987 | 1753 | 652 | 572 | 879 | 777 | 1616 | 1016 | 831 | 1479 | 1989 | 1379 | 1302 | 2456 | 1413 | 1000 | 2763 | 1017
4036.52 | 715.16 | 7042 | 4366 | 2074 | 2282 | 5030 | 2427 | 2603 | 3924 | 2513 | 2295 | 2078 | 1751 | 1700 | 1663 | 2198 | 1025 | 2548 | 3400 | 3861 | 3052 | 2613 | 4887 | 4132 | 2828 | 5733 | 4775 | 2263 | 3866 | 4527 | 5444 | 4625 | 6792 | 5569 | 3603 | 4168 | 6045 | 4951 | 4026 | 4580 | 4529 | 5170 | 6582 | 4275 | 4454 | 5466 | 4878 | 4457 | 4878 | 11289 | 2589 | 3076 | 3160 | 666 | 885 | 952 | 1663 | 3369 | 779 | 761 | 885 | 1035 | 1387 | 705 | 795 | 1698 | 813 | 888 | 1655 | 611 | 563 | 907 | 798 | 1516 | 962 | 810 | 1420 | 2007 | 1332 | 1298 | 2410 | 1378 | 922 | 2618 | 1096
3962.36 | 716.4764 | 6891 | 4252 | 2067 | 2109 | 5089 | 2408 | 2642 | 3818 | 2585 | 2272 | 1959 | 1739 | 1607 | 1608 | 2123 | 1036 | 2414 | 3357 | 3625 | 2938 | 2582 | 4882 | 3964 | 2865 | 5519 | 4791 | 2222 | 3839 | 4301 | 5344 | 4602 | 6897 | 5626 | 3433 | 4076 | 5941 | 4731 | 4013 | 4576 | 4514 | 4794 | 6545 | 4228 | 4440 | 5359 | 4757 | 4399 | 4757 | 11041 | 2541 | 3119 | 3152 | 664 | 891 | 978 | 1661 | 3286 | 815 | 766 | 873 | 960 | 1313 | 688 | 786 | 1654 | 938 | 949 | 1642 | 640 | 574 | 880 | 734 | 1467 | 1043 | 736 | 1426 | 1977 | 1316 | 1297 | 2366 | 1359 | 972 | 2620 | 1070
3873.74 | 717.7933 | 6633 | 4208 | 1981 | 2045 | 4838 | 2390 | 2480 | 3781 | 2531 | 2168 | 1898 | 1599 | 1660 | 1497 | 2071 | 948 | 2418 | 3122 | 3560 | 2974 | 2464 | 4797 | 3806 | 2764 | 5721 | 4753 | 2184 | 3697 | 4205 | 5212 | 4350 | 6719 | 5406 | 3475 | 4152 | 5826 | 4693 | 3789 | 4407 | 4391 | 4838 | 6445 | 4096 | 4351 | 5213 | 4649 | 4309 | 4649 | 10928 | 2596 | 2946 | 3105 | 654 | 809 | 903 | 1635 | 3187 | 779 | 752 | 838 | 953 | 1311 | 699 | 764 | 1771 | 903 | 995 | 1608 | 714 | 585 | 839 | 728 | 1390 | 963 | 747 | 1310 | 1974 | 1312 | 1210 | 2358 | 1302 | 979 | 2597 | 995
3814.16 | 719.1107 | 6613 | 4184 | 1980 | 2166 | 4901 | 2317 | 2507 | 3586 | 2379 | 2136 | 1868 | 1592 | 1628 | 1473 | 1942 | 1002 | 2422 | 3027 | 3425 | 2840 | 2410 | 4555 | 3733 | 2654 | 5632 | 4726 | 2064 | 3692 | 4055 | 5169 | 4300 | 6475 | 5436 | 3247 | 3924 | 5963 | 4685 | 3834 | 4449 | 4414 | 4828 | 6391 | 3984 | 4324 | 4971 | 4608 | 4443 | 4608 | 10696 | 2450 | 2952 | 3057 | 602 | 825 | 883 | 1528 | 3120 | 754 | 727 | 797 | 953 | 1298 | 695 | 730 | 1685 | 851 | 956 | 1637 | 654 | 600 | 814 | 670 | 1457 | 986 | 769 | 1332 | 1900 | 1287 | 1193 | 2227 | 1291 | 880 | 2577 | 1030
3753.48 | 720.4285 | 6607 | 3950 | 1936 | 2003 | 4641 | 2372 | 2537 | 3588 | 2491 | 2091 | 1918 | 1580 | 1480 | 1504 | 1991 | 1025 | 2401 | 2962 | 3545 | 2890 | 2509 | 4464 | 3814 | 2656 | 5438 | 4661 | 2067 | 3451 | 4107 | 5028 | 4242 | 6309 | 5218 | 3199 | 3877 | 5644 | 4526 | 3860 | 4239 | 4218 | 4728 | 6209 | 3910 | 4316 | 5082 | 4552 | 4164 | 4552 | 10685 | 2437 | 2993 | 3117 | 605 | 792 | 859 | 1534 | 3097 | 796 | 750 | 779 | 961 | 1296 | 668 | 763 | 1608 | 787 | 923 | 1672 | 562 | 572 | 884 | 760 | 1396 | 916 | 761 | 1286 | 1839 | 1297 | 1176 | 2205 | 1288 | 886 | 2513 | 987
3709.18 | 721.7468 | 6378 | 4047 | 1959 | 2138 | 4568 | 2416 | 2495 | 3617 | 2405 | 2114 | 1828 | 1573 | 1585 | 1433 | 1939 | 944 | 2332 | 2851 | 3368 | 2743 | 2359 | 4414 | 3643 | 2565 | 5209 | 4668 | 2055 | 3617 | 4102 | 4898 | 4198 | 6178 | 5052 | 3133 | 3867 | 5651 | 4589 | 3755 | 4152 | 4217 | 4709 | 6075 | 3985 | 4239 | 5163 | 4483 | 4161 | 4483 | 10641 | 2465 | 2824 | 2920 | 626 | 796 | 880 | 1513 | 3011 | 781 | 705 | 866 | 943 | 1296 | 648 | 765 | 1712 | 802 | 916 | 1571 | 562 | 561 | 732 | 699 | 1365 | 919 | 673 | 1239 | 1874 | 1208 | 1164 | 2168 | 1280 | 965 | 2520 | 945
3661.52 | 723.0656 | 6283 | 4009 | 1920 | 2032 | 4581 | 2266 | 2433 | 3695 | 2347 | 2110 | 1932 | 1528 | 1595 | 1465 | 1984 | 943 | 2201 | 2849 | 3356 | 2713 | 2437 | 4428 | 3661 | 2627 | 5269 | 4625 | 2070 | 3539 | 3812 | 4876 | 4202 | 6341 | 5004 | 3023 | 3785 | 5412 | 4470 | 3686 | 4124 | 4102 | 4515 | 5951 | 3795 | 4127 | 5017 | 4456 | 4262 | 4456 | 10277 | 2485 | 2807 | 2878 | 598 | 850 | 892 | 1495 | 2925 | 757 | 726 | 803 | 901 | 1216 | 642 | 732 | 1685 | 859 | 925 | 1543 | 583 | 628 | 746 | 711 | 1299 | 888 | 678 | 1315 | 1850 | 1268 | 1177 | 2129 | 1238 | 920 | 2428 | 893
3590.42 | 724.3849 | 6133 | 3852 | 1902 | 1949 | 4527 | 2292 | 2455 | 3620 | 2242 | 2039 | 1819 | 1593 | 1531 | 1378 | 1852 | 975 | 2241 | 2744 | 3326 | 2647 | 2331 | 4180 | 3724 | 2534 | 5267 | 4584 | 2067 | 3419 | 3876 | 4708 | 4020 | 6118 | 4911 | 3058 | 3598 | 5512 | 4386 | 3662 | 4124 | 4011 | 4499 | 5931 | 3638 | 4045 | 4816 | 4289 | 4173 | 4289 | 10325 | 2309 | 2716 | 2871 | 622 | 717 | 880 | 1526 | 2950 | 727 | 723 | 818 | 884 | 1189 | 616 | 787 | 1572 | 821 | 888 | 1497 | 595 | 557 | 848 | 713 | 1315 | 907 | 723 | 1185 | 1784 | 1327 | 1117 | 2063 | 1191 | 842 | 2465 | 947
3566.18 | 725.7047 | 6185 | 3842 | 1900 | 2067 | 4525 | 2316 | 2265 | 3450 | 2370 | 2038 | 1855 | 1549 | 1452 | 1372 | 1879 | 914 | 2234 | 2602 | 3262 | 2667 | 2316 | 4221 | 3645 | 2460 | 5319 | 4458 | 1985 | 3290 | 3950 | 4723 | 3844 | 6050 | 5040 | 2899 | 3532 | 5426 | 4449 | 3536 | 3950 | 3991 | 4468 | 5929 | 3659 | 4052 | 4899 | 4382 | 4221 | 4382 | 10230 | 2259 | 2722 | 2809 | 617 | 765 | 870 | 1438 | 2723 | 707 | 674 | 824 | 935 | 1249 | 662 | 755 | 1554 | 751 | 928 | 1543 | 550 | 536 | 720 | 716 | 1280 | 894 | 687 | 1296 | 1774 | 1210 | 1205 | 2124 | 1187 | 855 | 2260 | 913
3537.9 | 727.0249 | 6177 | 3823 | 1840 | 1955 | 4253 | 2225 | 2467 | 3440 | 2404 | 2047 | 1926 | 1568 | 1593 | 1373 | 1824 | 940 | 2127 | 2673 | 3133 | 2547 | 2262 | 4125 | 3575 | 2407 | 5160 | 4484 | 2000 | 3265 | 3796 | 4723 | 3904 | 5940 | 5048 | 2889 | 3442 | 5382 | 4547 | 3681 | 3930 | 3981 | 4465 | 5963 | 3646 | 3940 | 4798 | 4315 | 4173 | 4315 | 10105 | 2299 | 2693 | 2777 | 615 | 759 | 808 | 1476 | 2820 | 749 | 678 | 724 | 925 | 1165 | 573 | 695 | 1506 | 742 | 891 | 1502 | 550 | 539 | 742 | 696 | 1287 | 939 | 666 | 1202 | 1830 | 1200 | 1141 | 2128 | 1180 | 861 | 2356 | 835
3480.72 | 728.3456 | 6130 | 3601 | 1898 | 1997 | 4408 | 2212 | 2369 | 3414 | 2205 | 1950 | 1819 | 1465 | 1541 | 1372 | 1853 | 917 | 2181 | 2612 | 3048 | 2570 | 2245 | 4057 | 3488 | 2398 | 5158 | 4485 | 1880 | 3220 | 3748 | 4661 | 3828 | 5954 | 4810 | 2831 | 3504 | 5290 | 4340 | 3436 | 3981 | 3973 | 4252 | 5804 | 3532 | 3989 | 4708 | 4208 | 4222 | 4208 | 9962 | 2302 | 2677 | 2746 | 612 | 744 | 892 | 1407 | 2778 | 725 | 697 | 774 | 876 | 1187 | 568 | 734 | 1527 | 759 | 905 | 1488 | 595 | 546 | 752 | 682 | 1333 | 842 | 636 | 1179 | 1638 | 1253 | 1091 | 2051 | 1099 | 758 | 2384 | 889
3444.4 | 729.6667 | 6109 | 3646 | 1821 | 1917 | 4244 | 2125 | 2409 | 3411 | 2264 | 2042 | 1734 | 1508 | 1411 | 1320 | 1852 | 869 | 2037 | 2590 | 3163 | 2464 | 2160 | 4024 | 3464 | 2346 | 5136 | 4519 | 1946 | 3126 | 3707 | 4453 | 3880 | 5892 | 4843 | 2869 | 3400 | 5299 | 4183 | 3486 | 3829 | 3788 | 4227 | 5708 | 3598 | 4015 | 4781 | 4249 | 4124 | 4249 | 9737 | 2246 | 2677 | 2743 | 580 | 767 | 835 | 1355 | 2872 | 715 | 654 | 798 | 967 | 1181 | 623 | 726 | 1556 | 715 | 896 | 1450 | 571 | 518 | 747 | 671 | 1223 | 854 | 686 | 1179 | 1682 | 1224 | 1091 | 2005 | 1179 | 759 | 2247 | 936
3415.42 | 730.9885 | 5928 | 3582 | 1840 | 1894 | 4267 | 2169 | 2315 | 3434 | 2235 | 1915 | 1731 | 1404 | 1401 | 1288 | 1801 | 846 | 2125 | 2530 | 3106 | 2565 | 2282 | 4023 | 3516 | 2277 | 5079 | 4528 | 1844 | 3075 | 3644 | 4531 | 3681 | 5936 | 4815 | 2836 | 3409 | 5264 | 4299 | 3534 | 3814 | 3835 | 4145 | 5642 | 3525 | 3821 | 4818 | 4194 | 4083 | 4194 | 9526 | 2225 | 2756 | 2705 | 588 | 720 | 762 | 1324 | 2693 | 697 | 720 | 760 | 954 | 1224 | 562 | 703 | 1535 | 731 | 954 | 1521 | 559 | 528 | 680 | 679 | 1206 | 847 | 668 | 1151 | 1666 | 1188 | 1073 | 1982 | 1128 | 774 | 2323 | 857
3368.86 | 732.3107 | 6047 | 3524 | 1765 | 1896 | 4139 | 2181 | 2382 | 3304 | 2239 | 1874 | 1817 | 1464 | 1404 | 1260 | 1736 | 854 | 1935 | 2487 | 3058 | 2399 | 2176 | 3892 | 3333 | 2284 | 5120 | 4536 | 1898 | 3117 | 3681 | 4536 | 3636 | 5667 | 4779 | 2783 | 3320 | 5388 | 4222 | 3319 | 3746 | 3673 | 4108 | 5681 | 3362 | 3816 | 4700 | 4009 | 3980 | 4009 | 9644 | 2263 | 2585 | 2703 | 569 | 742 | 740 | 1290 | 2735 | 700 | 632 | 746 | 873 | 1148 | 567 | 652 | 1516 | 714 | 908 | 1440 | 511 | 504 | 686 | 639 | 1226 | 887 | 622 | 1128 | 1646 | 1206 | 1056 | 1962 | 1146 | 766 | 2292 | 809
3311.62 | 733.6333 | 5840 | 3538 | 1830 | 1904 | 4095 | 2144 | 2270 | 3381 | 2152 | 1985 | 1705 | 1332 | 1504 | 1300 | 1742 | 808 | 1971 | 2421 | 2975 | 2368 | 2310 | 3791 | 3304 | 2292 | 5046 | 4485 | 1828 | 3051 | 3564 | 4268 | 3552 | 5696 | 4806 | 2754 | 3214 | 5077 | 3934 | 3322 | 3688 | 3575 | 4126 | 5672 | 3358 | 3805 | 4495 | 3907 | 3979 | 3907 | 9429 | 2081 | 2478 | 2669 | 556 | 750 | 692 | 1268 | 2647 | 686 | 645 | 707 | 873 | 1133 | 551 | 669 | 1447 | 726 | 931 | 1473 | 498 | 501 | 687 | 656 | 1227 | 841 | 584 | 1061 | 1631 | 1191 | 1066 | 1871 | 1047 | 691 | 2172 | 847
3245.28 | 734.9564 | 5712 | 3543 | 1771 | 1782 | 3920 | 2088 | 2183 | 3309 | 2168 | 1948 | 1694 | 1387 | 1390 | 1219 | 1611 | 853 | 1926 | 2368 | 2787 | 2300 | 2033 | 3795 | 3328 | 2233 | 4878 | 4396 | 1803 | 2973 | 3572 | 4353 | 3634 | 5613 | 4808 | 2631 | 3260 | 5070 | 4053 | 3196 | 3494 | 3581 | 3914 | 5373 | 3373 | 3872 | 4371 | 3893 | 3983 | 3893 | 8950 | 1979 | 2491 | 2523 | 556 | 669 | 696 | 1267 | 2592 | 687 | 651 | 671 | 894 | 1153 | 534 | 645 | 1458 | 631 | 842 | 1369 | 485 | 465 | 695 | 613 | 1205 | 825 | 553 | 1089 | 1620 | 1157 | 1007 | 1855 | 1067 | 720 | 2205 | 858
3192.28 | 736.28 | 5599 | 3386 | 1666 | 1798 | 3839 | 2029 | 2212 | 3238 | 2127 | 1872 | 1727 | 1259 | 1410 | 1255 | 1605 | 750 | 1910 | 2376 | 2875 | 2285 | 2068 | 3721 | 3224 | 2128 | 4921 | 4209 | 1859 | 2898 | 3532 | 4131 | 3454 | 5448 | 4604 | 2543 | 2934 | 4871 | 3935 | 3117 | 3549 | 3589 | 3797 | 5310 | 3267 | 3775 | 4422 | 3853 | 3977 | 3853 | 9281 | 2126 | 2328 | 2531 | 540 | 661 | 759 | 1217 | 2524 | 688 | 644 | 654 | 877 | 1135 | 565 | 603 | 1451 | 680 | 852 | 1376 | 467 | 492 | 659 | 656 | 1157 | 852 | 588 | 1011 | 1511 | 1147 | 981 | 1826 | 1025 | 697 | 2200 | 768
3133.94 | 737.6041 | 5525 | 3418 | 1725 | 1765 | 3731 | 2041 | 2228 | 3149 | 2074 | 1851 | 1663 | 1331 | 1411 | 1179 | 1596 | 817 | 1904 | 2261 | 2754 | 2286 | 2049 | 3636 | 3284 | 1982 | 4872 | 4204 | 1805 | 2841 | 3390 | 4095 | 3302 | 5349 | 4472 | 2563 | 3134 | 4751 | 3921 | 3170 | 3405 | 3460 | 3701 | 5230 | 3182 | 3590 | 4330 | 3706 | 3833 | 3706 | 8906 | 2119 | 2436 | 2407 | 510 | 642 | 722 | 1219 | 2452 | 566 | 645 | 628 | 817 | 1137 | 528 | 638 | 1396 | 670 | 858 | 1425 | 489 | 499 | 666 | 653 | 1155 | 815 | 612 | 1034 | 1525 | 1139 | 944 | 1698 | 1042 | 679 | 1989 | 780
3055.8 | 738.9286 | 5225 | 3227 | 1730 | 1824 | 3681 | 1920 | 2178 | 3037 | 2031 | 1872 | 1613 | 1293 | 1337 | 1118 | 1555 | 778 | 1730 | 2151 | 2663 | 2223 | 1945 | 3629 | 3145 | 2057 | 4767 | 4133 | 1757 | 2832 | 3302 | 3961 | 3248 | 5227 | 4446 | 2480 | 3037 | 4613 | 3655 | 3069 | 3283 | 3491 | 3572 | 5053 | 3040 | 3673 | 4230 | 3764 | 3820 | 3764 | 8637 | 1974 | 2311 | 2461 | 534 | 680 | 707 | 1144 | 2362 | 657 | 624 | 699 | 814 | 1004 | 527 | 606 | 1449 | 663 | 793 | 1434 | 504 | 418 | 582 | 613 | 1073 | 834 | 584 | 1014 | 1554 | 1143 | 963 | 1767 | 988 | 696 | 2004 | 766
3013.72 | 740.2537 | 5335 | 3124 | 1677 | 1702 | 3635 | 1907 | 2137 | 3101 | 2014 | 1854 | 1653 | 1331 | 1344 | 1114 | 1601 | 680 | 1785 | 2169 | 2534 | 2092 | 1871 | 3467 | 3092 | 1978 | 4559 | 4079 | 1685 | 2816 | 3397 | 3887 | 3318 | 5204 | 4225 | 2436 | 3080 | 4788 | 3794 | 2954 | 3256 | 3364 | 3532 | 4919 | 3005 | 3479 | 4177 | 3566 | 3864 | 3566 | 8626 | 1913 | 2288 | 2361 | 543 | 643 | 643 | 1189 | 2408 | 643 | 604 | 671 | 791 | 1099 | 482 | 580 | 1375 | 633 | 895 | 1281 | 483 | 491 | 600 | 574 | 1099 | 797 | 547 | 1016 | 1468 | 1071 | 879 | 1710 | 954 | 620 | 2026 | 814
2934.08 | 741.5792 | 5115 | 3047 | 1599 | 1768 | 3606 | 1819 | 2127 | 3007 | 1908 | 1786 | 1497 | 1301 | 1269 | 1093 | 1540 | 675 | 1758 | 2018 | 2547 | 2087 | 1885 | 2971 | 2964 | 1905 | 4427 | 3992 | 1661 | 2732 | 3248 | 3865 | 3150 | 5098 | 4276 | 2347 | 2946 | 4607 | 3751 | 2969 | 3192 | 3196 | 3470 | 4973 | 2966 | 3436 | 4011 | 3499 | 3906 | 3499 | 8343 | 1852 | 2247 | 2419 | 525 | 624 | 732 | 1164 | 2250 | 560 | 579 | 653 | 771 | 956 | 484 | 590 | 1272 | 660 | 774 | 1357 | 437 | 448 | 606 | 610 | 1062 | 782 | 538 | 962 | 1436 | 1104 | 932 | 1713 | 930 | 656 | 1946 | 726
2902.86 | 742.9052 | 5083 | 3053 | 1485 | 1658 | 3534 | 1928 | 2124 | 2938 | 2002 | 1782 | 1539 | 1317 | 1312 | 1072 | 1507 | 760 | 1652 | 1968 | 2479 | 1976 | 1825 | 3384 | 2915 | 1876 | 4604 | 3820 | 1660 | 2741 | 3270 | 3640 | 3099 | 5004 | 4233 | 2336 | 2755 | 4490 | 3633 | 2839 | 3133 | 3225 | 3397 | 4849 | 2781 | 3479 | 4037 | 3528 | 3636 | 3528 | 8416 | 1841 | 2303 | 2262 | 510 | 644 | 693 | 1216 | 2269 | 586 | 612 | 654 | 794 | 1015 | 537 | 592 | 1346 | 599 | 827 | 1286 | 445 | 457 | 621 | 532 | 1087 | 821 | 497 | 920 | 1413 | 1069 | 940 | 1614 | 915 | 672 | 1909 | 680
2818.92 | 744.2317 | 4956 | 2937 | 1607 | 1542 | 3420 | 1824 | 2132 | 2832 | 1949 | 1702 | 1532 | 1223 | 1321 | 1000 | 1344 | 708 | 1655 | 1971 | 2478 | 1972 | 1860 | 3308 | 2812 | 1842 | 4424 | 3887 | 1579 | 2573 | 3074 | 3603 | 2929 | 4798 | 4048 | 2253 | 2724 | 4357 | 3505 | 2757 | 3045 | 3043 | 3218 | 4654 | 2849 | 3383 | 4117 | 3396 | 3455 | 3396 | 8111 | 1841 | 2101 | 2221 | 507 | 614 | 639 | 1130 | 2323 | 603 | 558 | 631 | 804 | 1034 | 449 | 620 | 1261 | 638 | 809 | 1214 | 448 | 447 | 589 | 559 | 976 | 780 | 499 | 907 | 1436 | 1085 | 843 | 1636 | 922 | 612 | 1894 | 703
2757.54 | 745.5587 | 4937 | 2964 | 1542 | 1591 | 3271 | 1755 | 2053 | 2862 | 1777 | 1703 | 1456 | 1202 | 1239 | 1052 | 1452 | 693 | 1638 | 1916 | 2270 | 1858 | 1723 | 3258 | 2736 | 1835 | 4312 | 3757 | 1573 | 2467 | 2937 | 3537 | 2838 | 4864 | 3924 | 2168 | 2705 | 4314 | 3465 | 2765 | 2941 | 3055 | 3096 | 4529 | 2642 | 3383 | 3822 | 3358 | 3604 | 3358 | 7896 | 1784 | 2130 | 2109 | 524 | 608 | 660 | 1075 | 2160 | 568 | 591 | 615 | 797 | 1015 | 444 | 547 | 1271 | 643 | 763 | 1279 | 418 | 395 | 563 | 526 | 1044 | 736 | 507 | 916 | 1272 | 1077 | 830 | 1562 | 876 | 635 | 1932 | 661
2686.42 | 746.8861 | 4638 | 2691 | 1484 | 1514 | 3124 | 1800 | 1959 | 2844 | 1800 | 1673 | 1435 | 1141 | 1296 | 1015 | 1425 | 662 | 1577 | 1865 | 2236 | 1805 | 1710 | 3118 | 2720 | 1718 | 4265 | 3696 | 1585 | 2472 | 2954 | 3406 | 2870 | 4542 | 3950 | 2096 | 2591 | 4241 | 3310 | 2713 | 2702 | 3033 | 3133 | 4581 | 2566 | 3284 | 3775 | 3178 | 3547 | 3178 | 7690 | 1713 | 2075 | 2145 | 455 | 563 | 631 | 1047 | 2138 | 589 | 527 | 620 | 741 | 949 | 448 | 560 | 1171 | 637 | 767 | 1243 | 408 | 378 | 549 | 518 | 979 | 711 | 449 | 859 | 1310 | 1003 | 828 | 1561 | 889 | 574 | 1714 | 677
2612.04 | 748.214 | 4608 | 2746 | 1515 | 1462 | 3188 | 1725 | 1874 | 2665 | 1730 | 1635 | 1459 | 1087 | 1216 | 901 | 1301 | 629 | 1563 | 1750 | 2281 | 1730 | 1598 | 2940 | 2631 | 1722 | 4075 | 3538 | 1580 | 2346 | 2805 | 3385 | 2674 | 4440 | 3843 | 2139 | 2486 | 4028 | 3205 | 2600 | 2761 | 2977 | 2936 | 4405 | 2581 | 3169 | 3842 | 3054 | 3423 | 3054 | 7593 | 1707 | 2053 | 2031 | 471 | 582 | 585 | 973 | 2015 | 558 | 566 | 646 | 778 | 966 | 452 | 529 | 1159 | 579 | 797 | 1145 | 426 | 377 | 571 | 534 | 965 | 673 | 489 | 831 | 1296 | 945 | 817 | 1446 | 810 | 517 | 1835 | 657
2536.94 | 749.5424 | 4434 | 2686 | 1444 | 1487 | 2904 | 1661 | 1866 | 2763 | 1777 | 1632 | 1344 | 1037 | 1143 | 944 | 1281 | 623 | 1441 | 1657 | 2092 | 1742 | 1586 | 2885 | 2628 | 1622 | 3950 | 3527 | 1430 | 2306 | 2891 | 3327 | 2652 | 4331 | 3694 | 2021 | 2459 | 3993 | 3115 | 2470 | 2730 | 2779 | 2787 | 4137 | 2337 | 3041 | 3621 | 3045 | 3374 | 3045 | 7421 | 1685 | 1865 | 1896 | 464 | 538 | 544 | 1012 | 1952 | 528 | 515 | 627 | 750 | 976 | 407 | 549 | 1150 | 590 | 723 | 1103 | 405 | 401 | 493 | 514 | 924 | 695 | 479 | 891 | 1299 | 988 | 745 | 1460 | 834 | 556 | 1655 | 609
2490.2 | 750.8713 | 4376 | 2568 | 1370 | 1449 | 2834 | 1711 | 1867 | 2574 | 1675 | 1581 | 1330 | 1076 | 1152 | 936 | 1302 | 568 | 1412 | 1671 | 2073 | 1647 | 1594 | 2821 | 2552 | 1631 | 3950 | 3596 | 1412 | 2276 | 2723 | 3188 | 2628 | 4247 | 3621 | 1947 | 2276 | 3995 | 3134 | 2459 | 2580 | 2655 | 2814 | 4046 | 2518 | 3136 | 3485 | 2984 | 3217 | 2984 | 7222 | 1647 | 1868 | 1926 | 431 | 526 | 561 | 971 | 1879 | 514 | 543 | 617 | 663 | 919 | 429 | 486 | 1148 | 535 | 764 | 1045 | 349 | 354 | 501 | 479 | 877 | 646 | 414 | 879 | 1207 | 937 | 801 | 1364 | 812 | 535 | 1606 | 654
2429.86 | 752.2006 | 4248 | 2602 | 1410 | 1435 | 2805 | 1536 | 1774 | 2657 | 1649 | 1540 | 1247 | 1084 | 1178 | 896 | 1258 | 577 | 1380 | 1597 | 2009 | 1547 | 1522 | 2812 | 2446 | 1501 | 3829 | 3385 | 1390 | 2162 | 2626 | 3139 | 2488 | 4173 | 3546 | 1853 | 2340 | 3824 | 3049 | 2393 | 2577 | 2652 | 2722 | 3998 | 2291 | 2998 | 3550 | 3012 | 3188 | 3012 | 7042 | 1544 | 1856 | 1937 | 465 | 533 | 580 | 963 | 1866 | 526 | 499 | 607 | 669 | 948 | 385 | 534 | 1140 | 555 | 734 | 1067 | 338 | 408 | 523 | 483 | 863 | 633 | 439 | 776 | 1156 | 890 | 807 | 1407 | 764 | 533 | 1590 | 596
2393.04 | 753.5305 | 4320 | 2514 | 1349 | 1408 | 2735 | 1655 | 1647 | 2579 | 1659 | 1493 | 1267 | 1047 | 1188 | 885 | 1288 | 571 | 1369 | 1654 | 2057 | 1590 | 1538 | 2802 | 2426 | 1495 | 3633 | 3215 | 1404 | 2310 | 2592 | 3128 | 2484 | 3935 | 3501 | 1843 | 2297 | 3784 | 2877 | 2330 | 2416 | 2615 | 2711 | 3996 | 2325 | 2975 | 3487 | 2893 | 3120 | 2893 | 6882 | 1470 | 1754 | 1879 | 433 | 528 | 579 | 924 | 1890 | 519 | 543 | 576 | 694 | 829 | 400 | 433 | 1131 | 533 | 722 | 1096 | 357 | 395 | 462 | 459 | 875 | 652 | 432 | 770 | 1128 | 921 | 762 | 1298 | 727 | 547 | 1544 | 590
2342.98 | 754.8608 | 4184 | 2409 | 1357 | 1364 | 2671 | 1520 | 1768 | 2460 | 1684 | 1596 | 1234 | 1038 | 1073 | 885 | 1188 | 576 | 1371 | 1494 | 1963 | 1593 | 1458 | 2661 | 2421 | 1468 | 3631 | 3287 | 1385 | 1995 | 2572 | 3074 | 2405 | 3954 | 3359 | 1712 | 2221 | 3694 | 3004 | 2256 | 2377 | 2680 | 2555 | 3930 | 2260 | 2952 | 3256 | 2780 | 3158 | 2780 | 6932 | 1504 | 1760 | 1694 | 424 | 532 | 466 | 847 | 1812 | 471 | 476 | 581 | 750 | 836 | 347 | 481 | 1060 | 493 | 716 | 1031 | 351 | 380 | 463 | 490 | 840 | 606 | 381 | 784 | 1102 | 889 | 753 | 1290 | 704 | 475 | 1565 | 593
2300.78 | 756.1916 | 4079 | 2426 | 1293 | 1336 | 2571 | 1604 | 1698 | 2526 | 1593 | 1498 | 1235 | 976 | 1061 | 874 | 1226 | 554 | 1297 | 1496 | 1911 | 1535 | 1423 | 2605 | 2304 | 1475 | 3541 | 3069 | 1311 | 1994 | 2521 | 2917 | 2300 | 3834 | 3303 | 1723 | 2195 | 3718 | 2858 | 2128 | 2413 | 2471 | 2503 | 3920 | 2214 | 2875 | 3388 | 2902 | 3220 | 2902 | 6778 | 1445 | 1734 | 1870 | 472 | 468 | 529 | 907 | 1753 | 453 | 472 | 561 | 649 | 883 | 358 | 463 | 1070 | 561 | 700 | 1057 | 295 | 351 | 439 | 443 | 861 | 635 | 387 | 700 | 1129 | 881 | 706 | 1192 | 758 | 484 | 1566 | 593
2267.4 | 757.5229 | 4043 | 2333 | 1393 | 1391 | 2502 | 1482 | 1704 | 2506 | 1579 | 1436 | 1190 | 967 | 1038 | 833 | 1193 | 554 | 1285 | 1430 | 1906 | 1489 | 1494 | 2589 | 2326 | 1452 | 3471 | 3075 | 1236 | 2099 | 2577 | 2902 | 2299 | 3848 | 3309 | 1646 | 2104 | 3596 | 2812 | 2285 | 2445 | 2404 | 2508 | 3813 | 2218 | 2846 | 3252 | 2699 | 3081 | 2699 | 6587 | 1444 | 1690 | 1801 | 416 | 517 | 495 | 889 | 1744 | 476 | 456 | 571 | 685 | 850 | 393 | 489 | 1003 | 491 | 665 | 1003 | 353 | 289 | 376 | 448 | 821 | 564 | 382 | 748 | 1114 | 894 | 743 | 1202 | 676 | 456 | 1541 | 513
2239.74 | 758.8546 | 3921 | 2389 | 1283 | 1375 | 2465 | 1491 | 1688 | 2431 | 1588 | 1442 | 1262 | 956 | 1021 | 804 | 1151 | 546 | 1282 | 1444 | 1856 | 1493 | 1508 | 2477 | 2288 | 1485 | 3422 | 3030 | 1238 | 1956 | 2478 | 2940 | 2269 | 3784 | 3378 | 1736 | 2067 | 3562 | 2844 | 2182 | 2292 | 2457 | 2395 | 3713 | 2191 | 2791 | 3242 | 2682 | 2939 | 2682 | 6654 | 1417 | 1654 | 1804 | 451 | 519 | 507 | 925 | 1717 | 435 | 478 | 541 | 672 | 813 | 369 | 442 | 1008 | 495 | 679 | 1011 | 355 | 364 | 417 | 455 | 794 | 622 | 394 | 801 | 1092 | 854 | 680 | 1278 | 665 | 438 | 1482 | 542
2199.92 | 760.1869 | 3950 | 2287 | 1240 | 1371 | 2548 | 1479 | 1673 | 2350 | 1573 | 1394 | 1192 | 961 | 1000 | 831 | 1148 | 506 | 1245 | 1377 | 1798 | 1455 | 1387 | 2416 | 2267 | 1362 | 3357 | 2993 | 1288 | 2006 | 2386 | 2875 | 2160 | 3731 | 3296 | 1711 | 1992 | 3554 | 2876 | 2126 | 2257 | 2344 | 2432 | 3635 | 2108 | 2721 | 3186 | 2690 | 3026 | 2690 | 6327 | 1419 | 1578 | 1703 | 400 | 458 | 532 | 893 | 1647 | 446 | 442 | 520 | 623 | 840 | 334 | 375 | 1013 | 484 | 713 | 953 | 373 | 355 | 429 | 444 | 795 | 547 | 377 | 679 | 1028 | 861 | 662 | 1231 | 731 | 494 | 1492 | 533
2153.8 | 761.5196 | 3777 | 2237 | 1246 | 1465 | 2373 | 1415 | 1690 | 2397 | 1469 | 1363 | 1214 | 956 | 1056 | 807 | 1107 | 503 | 1225 | 1399 | 1673 | 1500 | 1331 | 2466 | 2094 | 1428 | 3462 | 2879 | 1231 | 1913 | 2400 | 2728 | 2168 | 3570 | 3168 | 1633 | 1990 | 3556 | 2632 | 2084 | 2209 | 2371 | 2365 | 3607 | 2094 | 2763 | 3051 | 2581 | 2987 | 2581 | 6184 | 1292 | 1574 | 1710 | 388 | 455 | 509 | 807 | 1655 | 463 | 475 | 540 | 700 | 770 | 327 | 416 | 1021 | 443 | 684 | 979 | 351 | 312 | 339 | 413 | 773 | 571 | 366 | 730 | 997 | 910 | 672 | 1168 | 660 | 478 | 1470 | 530
2121.94 | 762.8528 | 3712 | 2208 | 1232 | 1355 | 2416 | 1465 | 1670 | 2272 | 1541 | 1344 | 1226 | 882 | 1048 | 807 | 1144 | 545 | 1238 | 1420 | 1648 | 1465 | 1282 | 2356 | 2161 | 1302 | 3231 | 2792 | 1239 | 1935 | 2336 | 2764 | 2199 | 3546 | 3003 | 1516 | 1907 | 3373 | 2675 | 2049 | 2147 | 2294 | 2322 | 3538 | 1980 | 2661 | 3150 | 2676 | 2848 | 2676 | 6234 | 1267 | 1563 | 1689 | 407 | 457 | 485 | 834 | 1558 | 469 | 474 | 586 | 554 | 830 | 340 | 379 | 1010 | 445 | 669 | 945 | 332 | 325 | 398 | 437 | 717 | 542 | 355 | 638 | 924 | 845 | 675 | 1164 | 640 | 413 | 1427 | 518
2106.62 | 764.1865 | 3707 | 2136 | 1332 | 1325 | 2506 | 1384 | 1611 | 2249 | 1504 | 1372 | 1151 | 927 | 1042 | 735 | 1049 | 533 | 1196 | 1395 | 1765 | 1383 | 1307 | 2263 | 2112 | 1311 | 3340 | 2807 | 1229 | 1839 | 2290 | 2610 | 2131 | 3469 | 2954 | 1560 | 1902 | 3450 | 2638 | 1968 | 2190 | 2298 | 2269 | 3485 | 2096 | 2679 | 3100 | 2676 | 2939 | 2676 | 6020 | 1421 | 1588 | 1638 | 410 | 476 | 482 | 842 | 1539 | 427 | 479 | 516 | 619 | 780 | 294 | 413 | 1019 | 443 | 630 | 892 | 298 | 339 | 387 | 408 | 756 | 585 | 303 | 676 | 972 | 824 | 601 | 1099 | 716 | 410 | 1367 | 538
2077.74 | 765.5206 | 3660 | 2169 | 1237 | 1308 | 2319 | 1334 | 1640 | 2305 | 1496 | 1326 | 1150 | 922 | 992 | 717 | 1069 | 505 | 1108 | 1340 | 1718 | 1404 | 1366 | 2285 | 1972 | 1330 | 3266 | 2773 | 1182 | 1855 | 2280 | 2663 | 2082 | 3474 | 3016 | 1552 | 1914 | 3380 | 2659 | 1993 | 2083 | 2289 | 2225 | 3505 | 1888 | 2635 | 3019 | 2543 | 2945 | 2543 | 6136 | 1315 | 1558 | 1644 | 427 | 433 | 443 | 724 | 1502 | 435 | 428 | 530 | 634 | 768 | 317 | 380 | 973 | 420 | 695 | 877 | 320 | 334 | 372 | 428 | 719 | 571 | 365 | 681 | 1029 | 831 | 621 | 1232 | 606 | 425 | 1445 | 515
2048.36 | 766.8553 | 3595 | 2011 | 1204 | 1241 | 2432 | 1456 | 1615 | 2272 | 1432 | 1345 | 1155 | 859 | 1023 | 731 | 1095 | 478 | 1128 | 1309 | 1729 | 1352 | 1328 | 2275 | 2103 | 1211 | 3265 | 2667 | 1139 | 1809 | 2206 | 2669 | 2026 | 3321 | 3049 | 1527 | 1817 | 3299 | 2706 | 1959 | 2155 | 2213 | 2191 | 3390 | 1960 | 2544 | 2970 | 2478 | 2876 | 2478 | 6007 | 1318 | 1491 | 1526 | 381 | 441 | 425 | 750 | 1500 | 437 | 425 | 520 | 647 | 792 | 334 | 344 | 979 | 463 | 606 | 923 | 297 | 329 | 359 | 434 | 762 | 569 | 322 | 650 | 970 | 841 | 643 | 1155 | 639 | 428 | 1343 | 515
2001.2 | 768.1904 | 3406 | 2080 | 1167 | 1284 | 2287 | 1315 | 1577 | 2222 | 1453 | 1315 | 1137 | 855 | 928 | 702 | 1109 | 468 | 1045 | 1278 | 1638 | 1262 | 1227 | 2204 | 1886 | 1234 | 3155 | 2708 | 1139 | 1819 | 2257 | 2521 | 2028 | 3371 | 2876 | 1504 | 1892 | 3206 | 2576 | 1828 | 1968 | 2143 | 2148 | 3436 | 2026 | 2471 | 2916 | 2446 | 2874 | 2446 | 5962 | 1265 | 1457 | 1625 | 384 | 445 | 415 | 810 | 1507 | 402 | 467 | 540 | 626 | 760 | 329 | 412 | 949 | 447 | 628 | 907 | 269 | 356 | 348 | 429 | 759 | 559 | 331 | 612 | 956 | 814 | 597 | 1056 | 625 | 392 | 1254 | 519
1983.8 | 769.526 | 3548 | 2032 | 1125 | 1251 | 2273 | 1344 | 1567 | 2132 | 1453 | 1323 | 1142 | 857 | 954 | 717 | 999 | 509 | 1118 | 1281 | 1594 | 1257 | 1221 | 2177 | 1985 | 1203 | 2990 | 2741 | 1159 | 1807 | 2131 | 2521 | 1961 | 3279 | 2938 | 1402 | 1778 | 3171 | 2541 | 1917 | 2000 | 2151 | 2068 | 3303 | 1915 | 2499 | 2981 | 2441 | 2836 | 2441 | 5843 | 1314 | 1478 | 1573 | 361 | 446 | 466 | 755 | 1428 | 387 | 426 | 526 | 596 | 781 | 315 | 363 | 949 | 409 | 643 | 890 | 291 | 324 | 404 | 419 | 691 | 533 | 353 | 606 | 896 | 819 | 645 | 1063 | 611 | 397 | 1404 | 471
1937.4 | 770.8621 | 3389 | 2020 | 1151 | 1307 | 2238 | 1311 | 1502 | 2175 | 1476 | 1271 | 1110 | 826 | 926 | 698 | 1008 | 446 | 1004 | 1189 | 1556 | 1228 | 1202 | 2151 | 1933 | 1150 | 3031 | 2700 | 1143 | 1850 | 2143 | 2470 | 1940 | 3188 | 2809 | 1364 | 1700 | 3215 | 2532 | 1744 | 1937 | 2098 | 1940 | 3217 | 1922 | 2478 | 2891 | 2375 | 2812 | 2375 | 5522 | 1207 | 1498 | 1520 | 374 | 445 | 412 | 726 | 1408 | 410 | 372 | 559 | 572 | 797 | 284 | 335 | 927 | 407 | 567 | 871 | 277 | 291 | 351 | 418 | 716 | 581 | 345 | 638 | 939 | 803 | 653 | 1049 | 560 | 443 | 1346 | 439
1910.98 | 772.1986 | 3416 | 1955 | 1115 | 1301 | 2225 | 1349 | 1500 | 2165 | 1447 | 1339 | 1106 | 906 | 951 | 662 | 962 | 484 | 1031 | 1198 | 1491 | 1207 | 1276 | 2053 | 1862 | 1125 | 2909 | 2612 | 1059 | 1688 | 2118 | 2432 | 1844 | 3169 | 2756 | 1347 | 1691 | 3036 | 2486 | 1790 | 1927 | 1961 | 2004 | 3124 | 1848 | 2461 | 2844 | 2334 | 2729 | 2334 | 5660 | 1260 | 1458 | 1488 | 407 | 384 | 443 | 725 | 1359 | 362 | 401 | 489 | 581 | 734 | 278 | 376 | 891 | 403 | 586 | 876 | 263 | 328 | 355 | 388 | 748 | 539 | 390 | 639 | 887 | 804 | 582 | 1056 | 522 | 405 | 1329 | 526
1885.58 | 773.5356 | 3252 | 1901 | 1077 | 1291 | 2136 | 1278 | 1554 | 2056 | 1363 | 1296 | 1086 | 829 | 950 | 726 | 945 | 458 | 985 | 1152 | 1542 | 1259 | 1212 | 2106 | 1833 | 1189 | 2874 | 2604 | 1141 | 1681 | 1972 | 2523 | 1810 | 3160 | 2765 | 1363 | 1747 | 3004 | 2383 | 1661 | 1819 | 1974 | 2001 | 3058 | 1843 | 2427 | 2815 | 2350 | 2652 | 2350 | 5623 | 1203 | 1391 | 1416 | 374 | 381 | 419 | 699 | 1430 | 392 | 455 | 477 | 559 | 691 | 274 | 324 | 938 | 404 | 617 | 811 | 270 | 288 | 335 | 370 | 685 | 575 | 355 | 622 | 879 | 796 | 561 | 1051 | 541 | 358 | 1263 | 449
1847.34 | 774.8732 | 3178 | 1925 | 1111 | 1207 | 2205 | 1288 | 1549 | 2040 | 1399 | 1210 | 1054 | 733 | 999 | 630 | 967 | 453 | 1010 | 1210 | 1507 | 1165 | 1172 | 1929 | 1899 | 1144 | 2831 | 2530 | 1010 | 1712 | 1996 | 2375 | 1875 | 3019 | 2703 | 1287 | 1605 | 3095 | 2289 | 1743 | 1791 | 1869 | 1959 | 3016 | 1711 | 2405 | 2865 | 2267 | 2552 | 2267 | 5409 | 1202 | 1409 | 1484 | 346 | 382 | 383 | 757 | 1339 | 407 | 390 | 500 | 516 | 712 | 283 | 344 | 838 | 400 | 579 | 833 | 271 | 304 | 329 | 426 | 665 | 552 | 349 | 562 | 857 | 736 | 584 | 1006 | 567 | 382 | 1172 | 464
1813 | 776.2112 | 3167 | 1847 | 1011 | 1231 | 2117 | 1226 | 1493 | 1896 | 1347 | 1264 | 1046 | 778 | 900 | 695 | 895 | 484 | 984 | 1140 | 1429 | 1157 | 1111 | 1953 | 1768 | 1133 | 2830 | 2422 | 1016 | 1691 | 1929 | 2314 | 1798 | 2950 | 2683 | 1239 | 1631 | 2962 | 2335 | 1706 | 1774 | 1924 | 1891 | 2872 | 1814 | 2451 | 2725 | 2231 | 2501 | 2231 | 5477 | 1181 | 1378 | 1373 | 369 | 412 | 450 | 666 | 1273 | 354 | 397 | 481 | 563 | 669 | 274 | 350 | 794 | 428 | 580 | 837 | 252 | 293 | 362 | 368 | 712 | 525 | 306 | 570 | 827 | 729 | 532 | 1034 | 581 | 314 | 1241 | 447
1772.98 | 777.5497 | 3079 | 1825 | 963 | 1183 | 2044 | 1270 | 1485 | 1935 | 1295 | 1172 | 1046 | 747 | 925 | 633 | 965 | 405 | 974 | 1089 | 1369 | 1089 | 1190 | 2001 | 1639 | 1116 | 2703 | 2448 | 1031 | 1658 | 1958 | 2225 | 1616 | 2877 | 2646 | 1162 | 1568 | 2904 | 2252 | 1708 | 1764 | 1860 | 1740 | 2959 | 1718 | 2357 | 2597 | 2244 | 2508 | 2244 | 5326 | 1137 | 1264 | 1338 | 345 | 380 | 401 | 677 | 1326 | 383 | 394 | 522 | 537 | 642 | 296 | 304 | 764 | 385 | 532 | 791 | 266 | 268 | 316 | 373 | 715 | 477 | 332 | 579 | 829 | 738 | 564 | 948 | 533 | 365 | 1096 | 442
1724.84 | 778.8887 | 3022 | 1779 | 936 | 1227 | 2007 | 1208 | 1390 | 1946 | 1249 | 1175 | 1007 | 724 | 889 | 651 | 917 | 410 | 888 | 1056 | 1351 | 1076 | 1027 | 1875 | 1794 | 1040 | 2711 | 2389 | 1064 | 1540 | 1868 | 2208 | 1664 | 2829 | 2444 | 1260 | 1538 | 2757 | 2233 | 1552 | 1673 | 1796 | 1760 | 2775 | 1626 | 2204 | 2583 | 2159 | 2585 | 2159 | 5149 | 1072 | 1374 | 1338 | 340 | 323 | 378 | 668 | 1293 | 364 | 400 | 488 | 518 | 684 | 271 | 358 | 812 | 405 | 572 | 751 | 274 | 291 | 364 | 362 | 643 | 488 | 350 | 520 | 818 | 727 | 545 | 970 | 508 | 354 | 1107 | 421
1691.2 | 780.2281 | 2938 | 1627 | 973 | 1145 | 1960 | 1137 | 1362 | 1836 | 1267 | 1142 | 1039 | 747 | 847 | 637 | 847 | 427 | 910 | 1015 | 1323 | 1119 | 1047 | 1792 | 1691 | 1077 | 2621 | 2258 | 1020 | 1566 | 1787 | 2136 | 1678 | 2783 | 2514 | 1171 | 1508 | 2734 | 2186 | 1506 | 1722 | 1759 | 1709 | 2698 | 1623 | 2224 | 2576 | 2163 | 2494 | 2163 | 4959 | 1097 | 1354 | 1324 | 313 | 343 | 344 | 595 | 1221 | 365 | 383 | 455 | 512 | 630 | 217 | 316 | 813 | 374 | 538 | 790 | 232 | 258 | 288 | 387 | 638 | 456 | 315 | 534 | 787 | 644 | 518 | 970 | 513 | 326 | 1071 | 424
1655.68 | 781.568 | 2820 | 1603 | 1045 | 1127 | 1851 | 1150 | 1330 | 1803 | 1308 | 1111 | 1020 | 678 | 845 | 627 | 869 | 407 | 843 | 963 | 1249 | 986 | 1035 | 1799 | 1601 | 1027 | 2706 | 2176 | 980 | 1506 | 1764 | 2122 | 1589 | 2596 | 2562 | 1163 | 1405 | 2767 | 2143 | 1447 | 1686 | 1725 | 1728 | 2652 | 1610 | 2218 | 2559 | 2052 | 2348 | 2052 | 5058 | 1073 | 1259 | 1271 | 303 | 330 | 382 | 639 | 1200 | 309 | 375 | 420 | 497 | 662 | 272 | 325 | 764 | 339 | 564 | 774 | 208 | 294 | 289 | 349 | 665 | 510 | 324 | 546 | 817 | 679 | 540 | 881 | 446 | 360 | 1077 | 443
1637.54 | 782.9084 | 2762 | 1619 | 997 | 1131 | 1909 | 1135 | 1399 | 1824 | 1208 | 1109 | 916 | 685 | 881 | 594 | 866 | 396 | 825 | 1023 | 1236 | 956 | 1031 | 1720 | 1607 | 987 | 2592 | 2238 | 943 | 1453 | 1789 | 2161 | 1579 | 2641 | 2480 | 1179 | 1447 | 2684 | 2147 | 1526 | 1641 | 1708 | 1646 | 2667 | 1610 | 2171 | 2458 | 2030 | 2387 | 2030 | 4801 | 1053 | 1274 | 1310 | 338 | 332 | 359 | 598 | 1149 | 326 | 374 | 441 | 554 | 649 | 267 | 315 | 719 | 387 | 528 | 752 | 233 | 275 | 348 | 332 | 613 | 458 | 284 | 483 | 728 | 651 | 495 | 894 | 525 | 347 | 1061 | 414
1583.74 | 784.2493 | 2723 | 1624 | 925 | 1099 | 1829 | 1091 | 1335 | 1781 | 1213 | 1126 | 960 | 658 | 835 | 618 | 748 | 426 | 822 | 952 | 1175 | 955 | 1069 | 1642 | 1589 | 986 | 2458 | 2263 | 913 | 1410 | 1640 | 2097 | 1505 | 2589 | 2313 | 1086 | 1450 | 2604 | 2042 | 1446 | 1547 | 1635 | 1596 | 2552 | 1492 | 2204 | 2359 | 1987 | 2217 | 1987 | 4604 | 1010 | 1245 | 1247 | 321 | 333 | 350 | 647 | 1138 | 354 | 340 | 382 | 445 | 642 | 223 | 301 | 724 | 356 | 551 | 705 | 221 | 233 | 330 | 320 | 592 | 469 | 290 | 494 | 679 | 646 | 524 | 880 | 475 | 338 | 1015 | 421
1554.34 | 785.5906 | 2665 | 1580 | 889 | 1117 | 1885 | 1128 | 1266 | 1772 | 1166 | 1020 | 947 | 659 | 801 | 568 | 806 | 325 | 763 | 929 | 1167 | 949 | 937 | 1736 | 1554 | 942 | 2420 | 2180 | 939 | 1360 | 1693 | 1988 | 1459 | 2361 | 2297 | 1093 | 1363 | 2586 | 2012 | 1438 | 1535 | 1590 | 1540 | 2386 | 1522 | 2017 | 2404 | 2035 | 2151 | 2035 | 4723 | 1019 | 1196 | 1166 | 296 | 330 | 357 | 619 | 1073 | 348 | 347 | 438 | 532 | 619 | 245 | 284 | 715 | 342 | 546 | 703 | 184 | 265 | 286 | 329 | 637 | 502 | 325 | 459 | 713 | 614 | 481 | 822 | 494 | 331 | 1027 | 423
1513.14 | 786.9325 | 2604 | 1519 | 836 | 1080 | 1737 | 1056 | 1229 | 1677 | 1162 | 1014 | 871 | 627 | 788 | 566 | 798 | 401 | 774 | 970 | 1199 | 879 | 960 | 1518 | 1512 | 918 | 2377 | 1971 | 887 | 1426 | 1660 | 1985 | 1535 | 2423 | 2272 | 989 | 1321 | 2516 | 2010 | 1402 | 1460 | 1544 | 1399 | 2422 | 1394 | 2065 | 2417 | 1940 | 2161 | 1940 | 4478 | 968 | 1119 | 1163 | 346 | 315 | 381 | 565 | 1093 | 317 | 346 | 435 | 450 | 619 | 249 | 297 | 755 | 314 | 500 | 756 | 229 | 228 | 317 | 317 | 586 | 405 | 290 | 480 | 710 | 616 | 495 | 798 | 440 | 319 | 1041 | 369
1488.94 | 788.2748 | 2472 | 1420 | 902 | 1055 | 1733 | 1077 | 1310 | 1679 | 1070 | 1026 | 913 | 631 | 850 | 541 | 765 | 371 | 807 | 934 | 1134 | 922 | 965 | 1528 | 1466 | 911 | 2273 | 2103 | 844 | 1389 | 1615 | 2004 | 1366 | 2289 | 2268 | 1008 | 1362 | 2427 | 1919 | 1420 | 1463 | 1507 | 1402 | 2340 | 1460 | 1959 | 2216 | 1919 | 2209 | 1919 | 4384 | 900 | 1119 | 1210 | 298 | 294 | 346 | 604 | 968 | 305 | 348 | 428 | 459 | 575 | 268 | 281 | 666 | 365 | 511 | 655 | 187 | 241 | 276 | 286 | 590 | 502 | 279 | 483 | 653 | 629 | 458 | 761 | 452 | 311 | 1009 | 379
1447.68 | 789.6176 | 2455 | 1449 | 816 | 965 | 1669 | 1036 | 1219 | 1599 | 1125 | 1052 | 875 | 622 | 796 | 527 | 704 | 351 | 718 | 928 | 1088 | 863 | 922 | 1556 | 1367 | 897 | 2327 | 1987 | 899 | 1412 | 1583 | 1893 | 1305 | 2302 | 2075 | 1012 | 1252 | 2445 | 1833 | 1318 | 1430 | 1521 | 1365 | 2280 | 1408 | 1985 | 2202 | 1814 | 2052 | 1814 | 4300 | 971 | 1117 | 1157 | 279 | 318 | 354 | 551 | 1042 | 306 | 310 | 363 | 450 | 559 | 228 | 276 | 667 | 332 | 464 | 665 | 236 | 268 | 275 | 332 | 563 | 422 | 281 | 431 | 627 | 614 | 474 | 770 | 482 | 321 | 965 | 344
1417.76 | 790.9609 | 2418 | 1430 | 780 | 1018 | 1575 | 1076 | 1228 | 1563 | 1114 | 1021 | 902 | 619 | 730 | 566 | 658 | 367 | 742 | 826 | 1002 | 846 | 869 | 1416 | 1451 | 907 | 2226 | 1988 | 816 | 1324 | 1553 | 1772 | 1360 | 2268 | 2053 | 883 | 1256 | 2393 | 1850 | 1250 | 1418 | 1451 | 1410 | 2252 | 1354 | 1878 | 2153 | 1843 | 1977 | 1843 | 4253 | 940 | 1133 | 1063 | 278 | 279 | 304 | 516 | 934 | 309 | 325 | 366 | 456 | 551 | 243 | 256 | 679 | 304 | 468 | 580 | 206 | 214 | 281 | 308 | 563 | 431 | 211 | 443 | 598 | 594 | 447 | 723 | 460 | 299 | 914 | 364
1391.36 | 792.3046 | 2336 | 1446 | 786 | 954 | 1553 | 1031 | 1154 | 1615 | 1168 | 1007 | 908 | 574 | 744 | 480 | 661 | 333 | 697 | 787 | 1011 | 810 | 851 | 1464 | 1348 | 841 | 2123 | 1874 | 825 | 1266 | 1501 | 1771 | 1337 | 2225 | 2026 | 931 | 1213 | 2373 | 1862 | 1264 | 1338 | 1453 | 1339 | 2191 | 1396 | 1889 | 2155 | 1813 | 2003 | 1813 | 4123 | 905 | 1077 | 1090 | 277 | 303 | 326 | 533 | 973 | 289 | 297 | 387 | 423 | 577 | 202 | 287 | 659 | 288 | 491 | 594 | 182 | 271 | 212 | 329 | 517 | 432 | 259 | 422 | 604 | 568 | 475 | 773 | 404 | 307 | 918 | 365
1363.46 | 793.6489 | 2258 | 1384 | 848 | 914 | 1510 | 1123 | 1135 | 1686 | 1146 | 930 | 883 | 600 | 686 | 488 | 690 | 359 | 714 | 788 | 1051 | 839 | 875 | 1345 | 1319 | 820 | 2096 | 1819 | 793 | 1254 | 1488 | 1714 | 1279 | 2076 | 2061 | 908 | 1187 | 2332 | 1806 | 1247 | 1370 | 1359 | 1350 | 2100 | 1277 | 1834 | 2137 | 1739 | 1914 | 1739 | 4076 | 827 | 1079 | 1063 | 268 | 318 | 328 | 506 | 956 | 318 | 333 | 367 | 449 | 559 | 206 | 240 | 651 | 299 | 489 | 587 | 173 | 204 | 246 | 292 | 539 | 353 | 272 | 427 | 567 | 557 | 431 | 751 | 414 | 278 | 903 | 303
1340.34 | 794.9936 | 2256 | 1315 | 821 | 900 | 1464 | 978 | 1170 | 1597 | 1109 | 946 | 828 | 568 | 725 | 519 | 690 | 325 | 710 | 846 | 971 | 780 | 793 | 1360 | 1284 | 827 | 2145 | 1825 | 783 | 1175 | 1419 | 1875 | 1199 | 2100 | 1959 | 867 | 1118 | 2380 | 1690 | 1225 | 1273 | 1374 | 1262 | 2130 | 1283 | 1847 | 2110 | 1703 | 1904 | 1703 | 4031 | 855 | 1016 | 1017 | 242 | 274 | 297 | 498 | 962 | 284 | 340 | 379 | 415 | 569 | 221 | 242 | 648 | 300 | 468 | 592 | 184 | 234 | 243 | 295 | 514 | 373 | 245 | 396 | 565 | 625 | 412 | 705 | 404 | 282 | 894 | 376
1308.12 | 796.3388 | 2280 | 1312 | 696 | 986 | 1474 | 946 | 1151 | 1543 | 1050 | 912 | 843 | 578 | 721 | 430 | 668 | 333 | 651 | 752 | 927 | 785 | 888 | 1323 | 1327 | 824 | 2062 | 1837 | 799 | 1212 | 1466 | 1621 | 1246 | 1909 | 1836 | 892 | 1055 | 2263 | 1704 | 1146 | 1281 | 1385 | 1172 | 2096 | 1295 | 1741 | 2034 | 1625 | 1797 | 1625 | 4023 | 884 | 1029 | 988 | 269 | 267 | 282 | 493 | 941 | 285 | 321 | 328 | 448 | 469 | 159 | 222 | 614 | 298 | 473 | 560 | 180 | 203 | 245 | 247 | 506 | 391 | 250 | 410 | 540 | 595 | 439 | 658 | 389 | 277 | 893 | 319
1289.54 | 797.6844 | 2225 | 1276 | 729 | 964 | 1466 | 918 | 1088 | 1552 | 999 | 866 | 770 | 563 | 678 | 498 | 693 | 331 | 672 | 809 | 941 | 793 | 841 | 1298 | 1189 | 778 | 2046 | 1822 | 773 | 1207 | 1352 | 1671 | 1206 | 1927 | 1946 | 851 | 1112 | 2145 | 1685 | 1139 | 1275 | 1264 | 1235 | 2043 | 1212 | 1740 | 1960 | 1719 | 1814 | 1719 | 3864 | 813 | 1008 | 893 | 272 | 275 | 307 | 481 | 928 | 310 | 296 | 321 | 402 | 517 | 188 | 194 | 655 | 273 | 431 | 580 | 188 | 214 | 224 | 245 | 467 | 359 | 251 | 392 | 541 | 515 | 388 | 715 | 379 | 281 | 828 | 319
1255 | 799.0306 | 2159 | 1233 | 731 | 876 | 1412 | 924 | 1086 | 1447 | 1062 | 943 | 798 | 576 | 697 | 458 | 599 | 303 | 607 | 751 | 919 | 744 | 828 | 1238 | 1183 | 746 | 1933 | 1722 | 804 | 1217 | 1254 | 1604 | 1198 | 1885 | 1815 | 782 | 1090 | 2159 | 1597 | 1131 | 1256 | 1250 | 1237 | 2039 | 1204 | 1709 | 1929 | 1662 | 1730 | 1662 | 3753 | 808 | 1018 | 989 | 238 | 269 | 265 | 498 | 888 | 284 | 322 | 337 | 429 | 529 | 206 | 222 | 586 | 271 | 404 | 543 | 160 | 192 | 198 | 303 | 501 | 354 | 223 | 391 | 517 | 539 | 432 | 628 | 370 | 262 | 881 | 330
1233.82 | 800.3773 | 2108 | 1214 | 743 | 925 | 1341 | 931 | 1037 | 1429 | 1043 | 904 | 865 | 495 | 744 | 470 | 625 | 307 | 607 | 739 | 913 | 756 | 796 | 1129 | 1150 | 754 | 1900 | 1696 | 754 | 1164 | 1289 | 1609 | 1138 | 1859 | 1763 | 815 | 1033 | 2076 | 1576 | 1140 | 1193 | 1217 | 1144 | 1977 | 1172 | 1752 | 1887 | 1577 | 1775 | 1577 | 3710 | 873 | 901 | 947 | 256 | 271 | 280 | 446 | 868 | 260 | 274 | 374 | 420 | 507 | 179 | 247 | 591 | 308 | 445 | 555 | 176 | 202 | 227 | 241 | 477 | 361 | 249 | 395 | 511 | 511 | 392 | 643 | 365 | 241 | 813 | 317
1216.9 | 801.7244 | 2101 | 1254 | 770 | 904 | 1464 | 896 | 1084 | 1441 | 1036 | 822 | 767 | 491 | 691 | 465 | 639 | 305 | 603 | 756 | 851 | 670 | 755 | 1207 | 1194 | 689 | 1853 | 1686 | 749 | 1087 | 1292 | 1615 | 1141 | 1866 | 1774 | 810 | 1058 | 2100 | 1546 | 1098 | 1207 | 1209 | 1151 | 1865 | 1138 | 1716 | 1877 | 1558 | 1674 | 1558 | 3584 | 778 | 921 | 896 | 275 | 262 | 279 | 479 | 840 | 246 | 272 | 337 | 422 | 505 | 182 | 238 | 603 | 248 | 399 | 535 | 204 | 196 | 206 | 272 | 456 | 356 | 265 | 364 | 439 | 535 | 406 | 663 | 379 | 251 | 833 | 326
1201.78 | 803.072 | 2141 | 1249 | 738 | 901 | 1239 | 898 | 1040 | 1440 | 994 | 917 | 786 | 519 | 701 | 448 | 610 | 272 | 614 | 668 | 936 | 729 | 816 | 1149 | 1174 | 736 | 1900 | 1607 | 769 | 1127 | 1296 | 1515 | 1056 | 1736 | 1705 | 738 | 1048 | 2071 | 1542 | 1069 | 1158 | 1227 | 1178 | 1950 | 1144 | 1634 | 1847 | 1518 | 1689 | 1518 | 3610 | 722 | 883 | 890 | 238 | 243 | 260 | 452 | 844 | 273 | 284 | 337 | 416 | 475 | 192 | 199 | 628 | 251 | 403 | 526 | 165 | 189 | 196 | 260 | 426 | 359 | 220 | 359 | 499 | 508 | 374 | 604 | 344 | 267 | 802 | 328
1174.58 | 804.42 | 1922 | 1165 | 677 | 896 | 1339 | 847 | 1059 | 1429 | 964 | 862 | 769 | 497 | 635 | 455 | 605 | 335 | 602 | 675 | 807 | 722 | 755 | 1171 | 1080 | 691 | 1789 | 1570 | 685 | 1128 | 1248 | 1478 | 1063 | 1759 | 1699 | 773 | 1042 | 2078 | 1557 | 1100 | 1077 | 1148 | 1113 | 1934 | 1143 | 1607 | 1839 | 1470 | 1631 | 1470 | 3608 | 761 | 943 | 917 | 210 | 219 | 282 | 459 | 781 | 277 | 267 | 344 | 356 | 420 | 192 | 226 | 512 | 266 | 427 | 557 | 177 | 199 | 195 | 260 | 478 | 328 | 250 | 373 | 511 | 498 | 341 | 626 | 365 | 254 | 762 | 280
1154.76 | 805.7687 | 1980 | 1152 | 687 | 846 | 1381 | 911 | 1034 | 1392 | 911 | 827 | 779 | 458 | 637 | 409 | 546 | 305 | 542 | 649 | 842 | 715 | 764 | 1119 | 1093 | 722 | 1849 | 1490 | 683 | 1122 | 1256 | 1538 | 1078 | 1707 | 1704 | 722 | 972 | 1907 | 1472 | 1038 | 1060 | 1142 | 1096 | 1839 | 1103 | 1584 | 1760 | 1484 | 1739 | 1484 | 3445 | 763 | 866 | 809 | 242 | 277 | 249 | 436 | 732 | 264 | 240 | 337 | 355 | 446 | 175 | 207 | 562 | 292 | 421 | 492 | 154 | 170 | 220 | 267 | 436 | 340 | 220 | 379 | 476 | 506 | 375 | 559 | 362 | 229 | 794 | 284
1128.48 | 807.1177 | 1893 | 1139 | 671 | 908 | 1258 | 829 | 1043 | 1349 | 998 | 844 | 671 | 470 | 586 | 432 | 597 | 277 | 582 | 636 | 840 | 601 | 715 | 1088 | 1055 | 701 | 1761 | 1564 | 651 | 1011 | 1220 | 1383 | 1056 | 1723 | 1574 | 717 | 927 | 1954 | 1488 | 1064 | 1138 | 1100 | 1111 | 1844 | 1118 | 1545 | 1730 | 1452 | 1603 | 1452 | 3338 | 717 | 884 | 840 | 237 | 254 | 268 | 433 | 731 | 230 | 277 | 352 | 396 | 477 | 186 | 207 | 544 | 217 | 392 | 515 | 152 | 194 | 210 | 229 | 460 | 353 | 235 | 388 | 466 | 499 | 370 | 589 | 354 | 255 | 857 | 254
1099.16 | 808.4672 | 1917 | 1127 | 618 | 835 | 1225 | 871 | 994 | 1349 | 920 | 749 | 740 | 478 | 611 | 391 | 590 | 339 | 550 | 628 | 741 | 604 | 739 | 1057 | 1008 | 677 | 1668 | 1460 | 640 | 1065 | 1159 | 1371 | 917 | 1623 | 1552 | 691 | 958 | 1933 | 1513 | 998 | 1135 | 1168 | 1053 | 1728 | 1038 | 1536 | 1783 | 1378 | 1502 | 1378 | 3260 | 693 | 794 | 843 | 231 | 246 | 214 | 421 | 688 | 231 | 269 | 311 | 362 | 422 | 183 | 191 | 593 | 244 | 407 | 530 | 167 | 166 | 202 | 263 | 410 | 292 | 207 | 384 | 466 | 466 | 359 | 549 | 322 | 221 | 735 | 263
1076.34 | 809.8172 | 1842 | 1049 | 675 | 757 | 1215 | 811 | 979 | 1340 | 941 | 745 | 713 | 472 | 563 | 387 | 545 | 277 | 576 | 582 | 758 | 676 | 732 | 1030 | 958 | 669 | 1693 | 1493 | 664 | 983 | 1183 | 1388 | 924 | 1602 | 1573 | 641 | 860 | 1828 | 1438 | 944 | 984 | 1044 | 985 | 1704 | 1046 | 1538 | 1696 | 1416 | 1541 | 1416 | 3215 | 726 | 782 | 806 | 220 | 223 | 217 | 395 | 767 | 240 | 273 | 292 | 335 | 438 | 158 | 193 | 556 | 238 | 370 | 481 | 140 | 185 | 207 | 221 | 454 | 335 | 228 | 406 | 464 | 465 | 392 | 580 | 331 | 246 | 661 | 242
1028.18 | 811.1677 | 1717 | 1110 | 587 | 765 | 1120 | 854 | 939 | 1287 | 902 | 703 | 686 | 454 | 641 | 380 | 567 | 280 | 518 | 600 | 712 | 550 | 698 | 989 | 917 | 644 | 1559 | 1355 | 642 | 980 | 1062 | 1293 | 921 | 1461 | 1500 | 605 | 805 | 1745 | 1290 | 990 | 1004 | 1025 | 966 | 1585 | 936 | 1469 | 1676 | 1335 | 1468 | 1335 | 3074 | 708 | 824 | 804 | 228 | 222 | 255 | 387 | 684 | 210 | 227 | 283 | 340 | 422 | 155 | 193 | 519 | 216 | 394 | 440 | 172 | 182 | 213 | 240 | 407 | 338 | 168 | 349 | 452 | 444 | 321 | 589 | 338 | 213 | 671 | 260
1006.08 | 812.5187 | 1701 | 1010 | 691 | 734 | 1105 | 732 | 995 | 1277 | 867 | 738 | 715 | 416 | 564 | 381 | 523 | 277 | 487 | 602 | 718 | 546 | 639 | 954 | 966 | 643 | 1558 | 1379 | 610 | 884 | 1076 | 1255 | 844 | 1438 | 1357 | 602 | 869 | 1747 | 1291 | 880 | 992 | 964 | 923 | 1547 | 996 | 1445 | 1589 | 1335 | 1366 | 1335 | 3110 | 631 | 807 | 809 | 223 | 187 | 235 | 430 | 660 | 204 | 220 | 315 | 363 | 378 | 168 | 186 | 499 | 227 | 365 | 451 | 128 | 181 | 169 | 202 | 433 | 334 | 213 | 319 | 422 | 484 | 356 | 532 | 306 | 223 | 712 | 289
987.4 | 813.8701 | 1712 | 970 | 622 | 796 | 1055 | 725 | 937 | 1180 | 887 | 664 | 636 | 424 | 519 | 377 | 488 | 230 | 475 | 631 | 706 | 604 | 660 | 1009 | 947 | 584 | 1492 | 1357 | 600 | 1000 | 1042 | 1249 | 850 | 1399 | 1267 | 576 | 801 | 1680 | 1256 | 905 | 1005 | 948 | 969 | 1501 | 903 | 1385 | 1556 | 1340 | 1411 | 1340 | 3012 | 688 | 762 | 725 | 170 | 204 | 254 | 350 | 668 | 244 | 245 | 273 | 340 | 405 | 152 | 169 | 506 | 226 | 366 | 455 | 127 | 180 | 176 | 218 | 386 | 289 | 213 | 309 | 448 | 446 | 311 | 529 | 291 | 220 | 705 | 263
965.52 | 815.222 | 1664 | 967 | 633 | 774 | 1074 | 776 | 913 | 1197 | 831 | 709 | 612 | 416 | 530 | 409 | 445 | 243 | 476 | 616 | 685 | 543 | 620 | 866 | 866 | 589 | 1449 | 1332 | 558 | 995 | 967 | 1227 | 856 | 1385 | 1287 | 585 | 801 | 1672 | 1282 | 846 | 887 | 919 | 900 | 1509 | 906 | 1365 | 1613 | 1260 | 1397 | 1260 | 2904 | 660 | 731 | 718 | 195 | 224 | 259 | 389 | 668 | 192 | 228 | 287 | 333 | 375 | 142 | 180 | 508 | 196 | 361 | 458 | 131 | 146 | 189 | 239 | 389 | 294 | 222 | 279 | 438 | 413 | 304 | 505 | 341 | 228 | 667 | 256
936.5 | 816.5744 | 1570 | 923 | 581 | 717 | 1020 | 726 | 886 | 1161 | 881 | 711 | 695 | 393 | 565 | 382 | 479 | 267 | 445 | 560 | 620 | 567 | 624 | 842 | 836 | 552 | 1442 | 1210 | 532 | 872 | 995 | 1137 | 901 | 1237 | 1304 | 567 | 741 | 1658 | 1263 | 903 | 869 | 899 | 828 | 1536 | 872 | 1327 | 1473 | 1213 | 1310 | 1213 | 2909 | 611 | 697 | 713 | 193 | 184 | 205 | 381 | 595 | 207 | 230 | 267 | 322 | 412 | 157 | 166 | 488 | 209 | 336 | 427 | 124 | 168 | 172 | 212 | 354 | 313 | 188 | 335 | 379 | 417 | 341 | 459 | 289 | 162 | 697 | 249
924.42 | 817.9272 | 1610 | 893 | 520 | 665 | 1005 | 688 | 886 | 1146 | 851 | 661 | 642 | 394 | 553 | 408 | 486 | 242 | 457 | 583 | 646 | 511 | 610 | 920 | 827 | 556 | 1363 | 1196 | 554 | 884 | 980 | 1180 | 797 | 1271 | 1343 | 552 | 758 | 1618 | 1259 | 832 | 841 | 877 | 847 | 1444 | 872 | 1369 | 1543 | 1204 | 1309 | 1204 | 2718 | 646 | 693 | 708 | 178 | 193 | 255 | 391 | 653 | 239 | 189 | 269 | 311 | 368 | 119 | 194 | 457 | 223 | 320 | 424 | 138 | 169 | 176 | 209 | 368 | 279 | 201 | 321 | 387 | 405 | 314 | 458 | 283 | 205 | 647 | 260
900.84 | 819.2806 | 1504 | 946 | 594 | 709 | 934 | 716 | 884 | 1084 | 791 | 703 | 602 | 395 | 526 | 363 | 480 | 246 | 422 | 508 | 603 | 520 | 600 | 858 | 821 | 573 | 1396 | 1175 | 558 | 849 | 939 | 1157 | 765 | 1262 | 1292 | 575 | 710 | 1584 | 1166 | 807 | 876 | 888 | 802 | 1396 | 811 | 1335 | 1520 | 1108 | 1273 | 1108 | 2716 | 592 | 647 | 677 | 194 | 191 | 218 | 346 | 577 | 205 | 208 | 265 | 316 | 355 | 154 | 170 | 490 | 188 | 352 | 395 | 113 | 178 | 171 | 171 | 423 | 297 | 172 | 278 | 380 | 397 | 319 | 453 | 243 | 193 | 572 | 214
886.74 | 820.6345 | 1566 | 889 | 515 | 700 | 1016 | 713 | 842 | 1133 | 808 | 648 | 547 | 374 | 481 | 324 | 447 | 238 | 447 | 547 | 644 | 502 | 526 | 765 | 805 | 535 | 1330 | 1113 | 519 | 833 | 923 | 1105 | 806 | 1269 | 1160 | 520 | 703 | 1540 | 1196 | 799 | 878 | 866 | 844 | 1431 | 844 | 1278 | 1445 | 1215 | 1259 | 1215 | 2631 | 603 | 622 | 660 | 183 | 203 | 179 | 364 | 620 | 215 | 204 | 246 | 304 | 410 | 140 | 163 | 488 | 197 | 332 | 425 | 123 | 179 | 161 | 222 | 357 | 284 | 203 | 276 | 379 | 427 | 288 | 446 | 289 | 173 | 638 | 255
868.7 | 821.9888 | 1489 | 825 | 529 | 728 | 889 | 670 | 874 | 1015 | 828 | 618 | 605 | 363 | 503 | 294 | 433 | 237 | 455 | 490 | 616 | 488 | 533 | 738 | 802 | 533 | 1296 | 1113 | 525 | 783 | 873 | 1090 | 797 | 1171 | 1224 | 538 | 711 | 1568 | 1216 | 810 | 856 | 837 | 781 | 1370 | 821 | 1310 | 1345 | 1154 | 1253 | 1154 | 2673 | 611 | 628 | 584 | 157 | 206 | 192 | 334 | 590 | 229 | 207 | 246 | 266 | 337 | 101 | 181 | 447 | 196 | 340 | 355 | 87 | 134 | 160 | 183 | 354 | 279 | 144 | 275 | 409 | 415 | 295 | 471 | 276 | 179 | 625 | 227
843.28 | 823.3436 | 1412 | 824 | 533 | 662 | 944 | 676 | 795 | 1043 | 790 | 663 | 527 | 331 | 532 | 327 | 457 | 272 | 426 | 497 | 573 | 442 | 568 | 716 | 747 | 547 | 1323 | 1065 | 481 | 791 | 895 | 1075 | 741 | 1088 | 1150 | 527 | 742 | 1485 | 1171 | 707 | 802 | 833 | 783 | 1394 | 766 | 1250 | 1307 | 1099 | 1133 | 1099 | 2550 | 603 | 645 | 712 | 161 | 179 | 209 | 357 | 642 | 173 | 203 | 239 | 278 | 355 | 131 | 142 | 433 | 202 | 282 | 352 | 97 | 168 | 133 | 211 | 353 | 288 | 186 | 260 | 333 | 355 | 294 | 453 | 276 | 183 | 553 | 199
831.78 | 824.6989 | 1363 | 867 | 473 | 637 | 868 | 664 | 808 | 1089 | 786 | 595 | 573 | 391 | 513 | 301 | 436 | 236 | 418 | 485 | 492 | 505 | 545 | 723 | 754 | 501 | 1246 | 1089 | 529 | 821 | 808 | 1051 | 713 | 1143 | 1136 | 491 | 647 | 1399 | 1121 | 779 | 868 | 770 | 739 | 1370 | 815 | 1292 | 1276 | 1088 | 1142 | 1088 | 2600 | 545 | 593 | 609 | 177 | 186 | 196 | 302 | 538 | 185 | 192 | 218 | 305 | 367 | 117 | 117 | 420 | 189 | 295 | 418 | 107 | 135 | 186 | 171 | 360 | 293 | 185 | 276 | 341 | 339 | 286 | 427 | 226 | 198 | 575 | 228
823.62 | 826.0546 | 1401 | 875 | 507 | 662 | 915 | 672 | 828 | 1000 | 704 | 618 | 580 | 342 | 487 | 276 | 417 | 241 | 419 | 539 | 554 | 486 | 548 | 750 | 664 | 484 | 1208 | 1064 | 523 | 798 | 846 | 1007 | 715 | 1102 | 1136 | 501 | 654 | 1530 | 1112 | 743 | 750 | 808 | 754 | 1273 | 738 | 1234 | 1337 | 1113 | 1133 | 1113 | 2505 | 515 | 622 | 630 | 178 | 174 | 204 | 329 | 487 | 179 | 188 | 242 | 250 | 343 | 120 | 156 | 408 | 163 | 314 | 374 | 126 | 128 | 154 | 187 | 373 | 282 | 173 | 253 | 384 | 352 | 266 | 384 | 254 | 171 | 544 | 247
803.94 | 827.4109 | 1358 | 816 | 467 | 627 | 851 | 667 | 774 | 1039 | 731 | 607 | 534 | 339 | 464 | 323 | 482 | 231 | 425 | 472 | 557 | 467 | 479 | 668 | 742 | 519 | 1168 | 984 | 491 | 792 | 807 | 1029 | 742 | 1110 | 1126 | 480 | 651 | 1421 | 1091 | 706 | 725 | 784 | 749 | 1241 | 732 | 1175 | 1346 | 1105 | 1089 | 1105 | 2380 | 529 | 647 | 630 | 177 | 166 | 187 | 335 | 516 | 197 | 212 | 256 | 309 | 309 | 113 | 141 | 387 | 167 | 305 | 366 | 102 | 153 | 157 | 211 | 314 | 275 | 165 | 274 | 346 | 373 | 272 | 407 | 246 | 164 | 598 | 233
796.86 | 828.7676 | 1287 | 845 | 497 | 621 | 839 | 579 | 801 | 977 | 725 | 670 | 567 | 364 | 475 | 325 | 398 | 231 | 429 | 485 | 531 | 389 | 560 | 693 | 714 | 465 | 1175 | 1004 | 478 | 768 | 791 | 1024 | 705 | 1127 | 1092 | 450 | 719 | 1417 | 1113 | 717 | 798 | 774 | 711 | 1212 | 735 | 1176 | 1342 | 1056 | 1087 | 1056 | 2389 | 460 | 603 | 617 | 164 | 165 | 155 | 324 | 521 | 169 | 183 | 260 | 254 | 313 | 123 | 165 | 427 | 198 | 287 | 359 | 118 | 132 | 154 | 191 | 332 | 263 | 183 | 236 | 330 | 348 | 267 | 419 | 238 | 183 | 531 | 201
777.64 | 830.1248 | 1296 | 784 | 463 | 615 | 846 | 605 | 772 | 993 | 721 | 582 | 544 | 358 | 457 | 306 | 422 | 239 | 373 | 478 | 557 | 443 | 474 | 680 | 641 | 488 | 1200 | 998 | 497 | 791 | 759 | 1011 | 685 | 1078 | 1051 | 448 | 598 | 1402 | 1026 | 710 | 717 | 812 | 710 | 1148 | 692 | 1114 | 1257 | 1040 | 1029 | 1040 | 2420 | 512 | 603 | 601 | 166 | 169 | 184 | 306 | 501 | 189 | 181 | 265 | 263 | 304 | 133 | 135 | 416 | 188 | 301 | 324 | 105 | 158 | 167 | 176 | 374 | 276 | 166 | 248 | 292 | 314 | 248 | 440 | 248 | 177 | 521 | 210
766.7 | 831.4825 | 1342 | 732 | 452 | 613 | 781 | 633 | 791 | 1036 | 733 | 573 | 539 | 359 | 441 | 305 | 393 | 225 | 388 | 429 | 520 | 424 | 517 | 666 | 650 | 437 | 1124 | 986 | 406 | 748 | 743 | 964 | 690 | 1017 | 1028 | 462 | 633 | 1394 | 1052 | 707 | 764 | 770 | 715 | 1223 | 704 | 1141 | 1226 | 992 | 1042 | 992 | 2327 | 506 | 546 | 567 | 151 | 162 | 205 | 279 | 526 | 187 | 165 | 236 | 244 | 289 | 110 | 107 | 408 | 166 | 256 | 340 | 103 | 137 | 183 | 213 | 316 | 241 | 172 | 257 | 313 | 328 | 251 | 356 | 242 | 155 | 534 | 222
750.6 | 832.8406 | 1237 | 805 | 444 | 630 | 841 | 631 | 722 | 1005 | 727 | 595 | 521 | 324 | 471 | 292 | 407 | 216 | 352 | 434 | 524 | 412 | 446 | 599 | 663 | 470 | 1131 | 921 | 486 | 749 | 764 | 932 | 646 | 994 | 986 | 479 | 683 | 1297 | 1031 | 690 | 750 | 719 | 710 | 1149 | 677 | 1132 | 1185 | 973 | 991 | 973 | 2236 | 478 | 519 | 548 | 153 | 152 | 193 | 324 | 475 | 154 | 194 | 221 | 254 | 320 | 133 | 110 | 397 | 151 | 291 | 330 | 104 | 158 | 149 | 153 | 289 | 212 | 126 | 269 | 311 | 309 | 266 | 371 | 228 | 186 | 530 | 205
742.82 | 834.1993 | 1324 | 701 | 466 | 610 | 832 | 655 | 759 | 975 | 732 | 558 | 518 | 360 | 423 | 264 | 410 | 178 | 365 | 435 | 518 | 383 | 484 | 631 | 616 | 441 | 1102 | 928 | 485 | 706 | 724 | 910 | 667 | 981 | 998 | 453 | 637 | 1318 | 1005 | 683 | 705 | 724 | 639 | 1101 | 649 | 1113 | 1204 | 1020 | 1026 | 1020 | 2256 | 449 | 565 | 546 | 165 | 162 | 168 | 273 | 460 | 177 | 185 | 205 | 251 | 301 | 107 | 151 | 393 | 177 | 266 | 303 | 104 | 165 | 130 | 170 | 275 | 235 | 157 | 248 | 332 | 320 | 275 | 390 | 192 | 167 | 533 | 183
736 | 835.5584 | 1225 | 739 | 414 | 573 | 840 | 609 | 773 | 966 | 725 | 539 | 489 | 340 | 472 | 297 | 367 | 200 | 415 | 424 | 513 | 417 | 462 | 697 | 645 | 464 | 1081 | 961 | 477 | 718 | 702 | 885 | 654 | 984 | 966 | 434 | 642 | 1311 | 1002 | 614 | 719 | 705 | 679 | 1126 | 625 | 1103 | 1186 | 944 | 1039 | 944 | 2218 | 476 | 573 | 554 | 144 | 151 | 170 | 298 | 471 | 183 | 174 | 216 | 243 | 296 | 111 | 142 | 364 | 142 | 288 | 318 | 95 | 154 | 130 | 149 | 298 | 221 | 154 | 283 | 297 | 326 | 229 | 377 | 209 | 186 | 511 | 212
712.82 | 836.918 | 1115 | 699 | 402 | 625 | 717 | 584 | 734 | 972 | 669 | 603 | 547 | 295 | 427 | 257 | 388 | 206 | 329 | 411 | 474 | 387 | 441 | 645 | 572 | 479 | 1026 | 913 | 462 | 675 | 690 | 909 | 650 | 971 | 992 | 426 | 580 | 1255 | 989 | 647 | 715 | 718 | 647 | 1103 | 651 | 1079 | 1127 | 939 | 940 | 939 | 2163 | 457 | 490 | 526 | 168 | 124 | 187 | 289 | 456 | 143 | 174 | 213 | 229 | 289 | 112 | 133 | 376 | 177 | 251 | 302 | 92 | 136 | 138 | 179 | 303 | 257 | 160 | 260 | 274 | 328 | 263 | 376 | 214 | 163 | 496 | 167
700.74 | 838.2781 | 1164 | 771 | 416 | 611 | 761 | 553 | 668 | 880 | 686 | 592 | 509 | 277 | 397 | 290 | 373 | 179 | 398 | 437 | 469 | 369 | 457 | 633 | 589 | 419 | 999 | 891 | 411 | 697 | 694 | 857 | 640 | 933 | 965 | 434 | 573 | 1222 | 1013 | 637 | 679 | 667 | 636 | 989 | 663 | 1075 | 1119 | 950 | 905 | 950 | 2136 | 404 | 552 | 482 | 151 | 138 | 198 | 292 | 489 | 180 | 172 | 210 | 226 | 293 | 131 | 137 | 330 | 196 | 206 | 292 | 92 | 136 | 118 | 175 | 300 | 242 | 155 | 285 | 303 | 328 | 261 | 366 | 203 | 179 | 461 | 220
692.38 | 839.6387 | 1133 | 686 | 394 | 608 | 698 | 654 | 705 | 906 | 676 | 551 | 472 | 314 | 387 | 268 | 387 | 172 | 373 | 401 | 446 | 398 | 447 | 637 | 553 | 456 | 960 | 847 | 436 | 678 | 706 | 807 | 607 | 950 | 893 | 443 | 585 | 1221 | 978 | 668 | 696 | 689 | 613 | 1091 | 643 | 1014 | 1152 | 914 | 908 | 914 | 2028 | 456 | 536 | 523 | 157 | 139 | 184 | 292 | 475 | 163 | 173 | 237 | 227 | 277 | 119 | 139 | 381 | 161 | 214 | 309 | 82 | 143 | 132 | 158 | 270 | 202 | 158 | 234 | 296 | 320 | 231 | 322 | 193 | 136 | 492 | 210
678.26 | 840.9997 | 1212 | 660 | 393 | 557 | 700 | 546 | 706 | 846 | 694 | 535 | 472 | 310 | 440 | 246 | 350 | 164 | 353 | 374 | 409 | 373 | 464 | 568 | 546 | 421 | 949 | 846 | 443 | 666 | 686 | 844 | 624 | 918 | 984 | 425 | 577 | 1196 | 910 | 564 | 605 | 644 | 621 | 986 | 589 | 1018 | 1088 | 925 | 952 | 925 | 2136 | 453 | 478 | 493 | 151 | 127 | 168 | 252 | 463 | 160 | 171 | 194 | 215 | 246 | 112 | 109 | 352 | 149 | 229 | 289 | 84 | 131 | 153 | 165 | 294 | 222 | 146 | 242 | 284 | 290 | 235 | 350 | 199 | 187 | 488 | 169
657.86 | 842.3612 | 1096 | 640 | 414 | 558 | 711 | 564 | 777 | 877 | 659 | 537 | 448 | 279 | 399 | 271 | 313 | 167 | 319 | 435 | 452 | 350 | 375 | 567 | 563 | 363 | 974 | 799 | 387 | 639 | 663 | 831 | 618 | 825 | 914 | 401 | 554 | 1158 | 919 | 656 | 602 | 615 | 613 | 938 | 581 | 951 | 1091 | 866 | 812 | 866 | 2062 | 424 | 472 | 472 | 135 | 158 | 179 | 250 | 402 | 186 | 165 | 229 | 218 | 257 | 106 | 119 | 310 | 138 | 217 | 269 | 105 | 120 | 123 | 157 | 271 | 203 | 139 | 215 | 259 | 272 | 242 | 326 | 175 | 171 | 469 | 154
645.88 | 843.7232 | 1098 | 671 | 409 | 486 | 703 | 536 | 675 | 858 | 635 | 518 | 481 | 288 | 416 | 268 | 324 | 190 | 344 | 368 | 414 | 347 | 408 | 537 | 515 | 418 | 906 | 767 | 393 | 608 | 617 | 750 | 547 | 871 | 895 | 397 | 537 | 1185 | 915 | 562 | 619 | 608 | 538 | 988 | 578 | 951 | 1047 | 900 | 933 | 900 | 1963 | 412 | 509 | 463 | 152 | 125 | 176 | 252 | 416 | 140 | 168 | 189 | 225 | 250 | 95 | 152 | 316 | 135 | 229 | 281 | 88 | 123 | 107 | 155 | 284 | 239 | 146 | 237 | 270 | 269 | 263 | 335 | 148 | 136 | 462 | 186
628.68 | 845.0857 | 999 | 626 | 374 | 494 | 676 | 544 | 682 | 787 | 661 | 489 | 455 | 247 | 391 | 260 | 342 | 186 | 355 | 378 | 362 | 368 | 369 | 517 | 499 | 364 | 901 | 779 | 362 | 648 | 624 | 732 | 544 | 869 | 867 | 351 | 515 | 1113 | 898 | 534 | 584 | 631 | 544 | 950 | 561 | 946 | 1055 | 887 | 876 | 887 | 1950 | 401 | 444 | 457 | 140 | 142 | 172 | 272 | 390 | 149 | 166 | 191 | 228 | 245 | 98 | 118 | 341 | 144 | 181 | 280 | 86 | 122 | 133 | 142 | 274 | 220 | 149 | 188 | 279 | 284 | 230 | 264 | 184 | 130 | 410 | 162
613.22 | 846.4486 | 1029 | 603 | 381 | 487 | 689 | 496 | 679 | 834 | 576 | 502 | 431 | 265 | 352 | 253 | 337 | 160 | 345 | 387 | 418 | 280 | 395 | 501 | 520 | 378 | 899 | 746 | 350 | 587 | 615 | 775 | 563 | 743 | 783 | 321 | 547 | 1114 | 812 | 565 | 580 | 604 | 528 | 908 | 513 | 935 | 1012 | 864 | 789 | 864 | 1931 | 415 | 431 | 456 | 125 | 137 | 149 | 283 | 448 | 130 | 161 | 150 | 217 | 260 | 86 | 113 | 333 | 141 | 261 | 280 | 95 | 122 | 113 | 162 | 270 | 209 | 135 | 209 | 255 | 240 | 211 | 289 | 188 | 145 | 404 | 152
603.26 | 847.8121 | 1000 | 626 | 419 | 523 | 649 | 507 | 613 | 746 | 579 | 460 | 391 | 257 | 395 | 241 | 340 | 153 | 301 | 349 | 391 | 311 | 389 | 512 | 485 | 336 | 896 | 827 | 440 | 529 | 634 | 694 | 578 | 851 | 841 | 361 | 513 | 1081 | 797 | 539 | 542 | 515 | 453 | 913 | 583 | 907 | 979 | 812 | 799 | 812 | 1891 | 403 | 429 | 422 | 100 | 115 | 144 | 248 | 391 | 163 | 153 | 185 | 221 | 255 | 99 | 95 | 333 | 139 | 242 | 253 | 95 | 84 | 110 | 132 | 265 | 205 | 129 | 223 | 281 | 282 | 212 | 303 | 196 | 133 | 419 | 167
578.64 | 849.176 | 932 | 573 | 346 | 487 | 607 | 517 | 621 | 816 | 642 | 468 | 418 | 239 | 385 | 238 | 327 | 159 | 284 | 331 | 379 | 320 | 359 | 457 | 468 | 333 | 846 | 658 | 398 | 570 | 574 | 683 | 552 | 722 | 783 | 347 | 462 | 971 | 765 | 571 | 554 | 544 | 478 | 875 | 562 | 863 | 951 | 799 | 749 | 799 | 1754 | 396 | 436 | 435 | 102 | 122 | 160 | 219 | 387 | 139 | 154 | 180 | 207 | 212 | 93 | 106 | 259 | 121 | 196 | 236 | 48 | 118 | 138 | 134 | 268 | 187 | 123 | 212 | 272 | 285 | 211 | 347 | 182 | 149 | 380 | 162
576.04 | 850.5404 | 978 | 557 | 358 | 495 | 627 | 481 | 592 | 763 | 562 | 471 | 439 | 254 | 349 | 259 | 308 | 142 | 312 | 334 | 363 | 310 | 338 | 503 | 459 | 335 | 806 | 760 | 361 | 549 | 609 | 682 | 494 | 796 | 727 | 356 | 483 | 1023 | 839 | 545 | 550 | 543 | 517 | 834 | 514 | 808 | 985 | 773 | 734 | 773 | 1757 | 395 | 429 | 445 | 128 | 94 | 131 | 203 | 371 | 144 | 159 | 191 | 198 | 225 | 104 | 90 | 294 | 145 | 224 | 234 | 83 | 96 | 111 | 126 | 253 | 172 | 94 | 184 | 206 | 299 | 197 | 307 | 180 | 167 | 432 | 167
569.04 | 851.9053 | 960 | 588 | 354 | 468 | 583 | 486 | 642 | 870 | 606 | 496 | 429 | 268 | 310 | 248 | 297 | 184 | 316 | 325 | 354 | 280 | 369 | 488 | 475 | 350 | 790 | 660 | 305 | 576 | 550 | 687 | 496 | 702 | 750 | 336 | 467 | 976 | 854 | 529 | 581 | 549 | 471 | 789 | 489 | 827 | 913 | 782 | 782 | 782 | 1679 | 384 | 410 | 378 | 103 | 110 | 152 | 256 | 320 | 137 | 148 | 206 | 195 | 246 | 93 | 125 | 300 | 151 | 227 | 226 | 82 | 121 | 110 | 146 | 235 | 166 | 90 | 192 | 244 | 263 | 210 | 288 | 145 | 140 | 402 | 147
553.4 | 853.2706 | 916 | 569 | 335 | 502 | 586 | 424 | 574 | 678 | 504 | 452 | 381 | 251 | 354 | 213 | 287 | 112 | 313 | 341 | 378 | 267 | 373 | 463 | 471 | 346 | 799 | 716 | 333 | 513 | 577 | 710 | 485 | 702 | 718 | 302 | 496 | 1000 | 787 | 558 | 518 | 522 | 490 | 824 | 510 | 817 | 949 | 736 | 752 | 736 | 1664 | 366 | 432 | 418 | 126 | 123 | 150 | 214 | 349 | 138 | 140 | 182 | 201 | 225 | 82 | 101 | 290 | 135 | 193 | 215 | 85 | 112 | 118 | 119 | 233 | 176 | 103 | 220 | 196 | 261 | 216 | 231 | 190 | 142 | 400 | 192
549.2 | 854.6365 | 882 | 508 | 331 | 459 | 604 | 461 | 644 | 759 | 580 | 477 | 385 | 272 | 370 | 240 | 253 | 138 | 303 | 312 | 324 | 301 | 353 | 418 | 422 | 364 | 774 | 681 | 339 | 537 | 545 | 710 | 524 | 745 | 713 | 332 | 439 | 1015 | 826 | 470 | 507 | 521 | 398 | 785 | 494 | 771 | 878 | 742 | 768 | 742 | 1684 | 360 | 414 | 383 | 117 | 130 | 129 | 218 | 347 | 146 | 164 | 173 | 210 | 214 | 87 | 128 | 266 | 124 | 209 | 234 | 87 | 110 | 121 | 111 | 241 | 186 | 127 | 180 | 214 | 232 | 221 | 283 | 132 | 113 | 386 | 180
544.66 | 856.0028 | 921 | 523 | 321 | 438 | 527 | 461 | 593 | 762 | 557 | 465 | 425 | 275 | 323 | 226 | 307 | 166 | 297 | 309 | 331 | 270 | 325 | 490 | 404 | 352 | 789 | 667 | 361 | 545 | 565 | 675 | 481 | 696 | 723 | 338 | 426 | 1000 | 726 | 482 | 534 | 493 | 474 | 795 | 455 | 798 | 884 | 748 | 759 | 748 | 1645 | 358 | 391 | 408 | 109 | 120 | 149 | 220 | 322 | 147 | 124 | 158 | 193 | 186 | 92 | 103 | 272 | 109 | 201 | 249 | 83 | 94 | 122 | 140 | 224 | 151 | 115 | 187 | 219 | 244 | 183 | 293 | 176 | 118 | 406 | 143
523.72 | 857.3696 | 852 | 543 | 317 | 446 | 586 | 441 | 589 | 747 | 574 | 430 | 384 | 250 | 319 | 223 | 286 | 148 | 320 | 287 | 314 | 274 | 342 | 404 | 423 | 300 | 739 | 637 | 333 | 491 | 523 | 613 | 463 | 675 | 655 | 235 | 430 | 913 | 711 | 490 | 489 | 492 | 414 | 864 | 458 | 762 | 884 | 723 | 688 | 723 | 1634 | 348 | 392 | 389 | 97 | 134 | 136 | 226 | 326 | 138 | 152 | 156 | 194 | 207 | 123 | 104 | 283 | 136 | 208 | 160 | 56 | 105 | 111 | 129 | 198 | 158 | 103 | 203 | 229 | 257 | 191 | 280 | 159 | 136 | 350 | 160
521.58 | 858.7369 | 843 | 557 | 347 | 472 | 554 | 453 | 575 | 711 | 562 | 427 | 394 | 248 | 320 | 243 | 286 | 113 | 277 | 305 | 320 | 286 | 334 | 402 | 411 | 299 | 714 | 671 | 335 | 480 | 505 | 649 | 490 | 704 | 597 | 279 | 441 | 939 | 729 | 512 | 513 | 491 | 412 | 758 | 476 | 768 | 885 | 736 | 658 | 736 | 1504 | 358 | 384 | 407 | 106 | 121 | 118 | 202 | 369 | 137 | 105 | 145 | 204 | 216 | 77 | 99 | 278 | 124 | 156 | 198 | 76 | 114 | 90 | 121 | 230 | 158 | 116 | 193 | 216 | 268 | 203 | 248 | 200 | 121 | 419 | 143
522 | 860.1046 | 799 | 563 | 340 | 489 | 522 | 468 | 620 | 740 | 500 | 405 | 362 | 238 | 315 | 214 | 242 | 106 | 275 | 331 | 340 | 285 | 363 | 401 | 411 | 355 | 733 | 647 | 298 | 540 | 467 | 664 | 472 | 682 | 665 | 294 | 451 | 942 | 789 | 434 | 506 | 487 | 443 | 763 | 496 | 761 | 795 | 754 | 688 | 754 | 1534 | 357 | 363 | 398 | 120 | 86 | 144 | 218 | 344 | 138 | 136 | 159 | 197 | 219 | 79 | 97 | 277 | 119 | 186 | 222 | 88 | 117 | 117 | 105 | 198 | 172 | 110 | 173 | 205 | 229 | 198 | 271 | 177 | 105 | 369 | 150
512.86 | 861.4729 | 840 | 513 | 271 | 416 | 517 | 475 | 538 | 683 | 551 | 410 | 359 | 230 | 347 | 231 | 288 | 156 | 291 | 322 | 348 | 260 | 347 | 454 | 400 | 307 | 715 | 613 | 306 | 515 | 519 | 622 | 476 | 669 | 672 | 296 | 440 | 905 | 704 | 474 | 481 | 543 | 427 | 763 | 425 | 784 | 818 | 656 | 693 | 656 | 1583 | 334 | 361 | 332 | 104 | 119 | 117 | 242 | 310 | 127 | 131 | 152 | 199 | 190 | 83 | 97 | 286 | 115 | 165 | 177 | 75 | 92 | 103 | 158 | 200 | 168 | 122 | 211 | 250 | 233 | 187 | 281 | 177 | 128 | 346 | 156
509.76 | 862.8416 | 846 | 490 | 299 | 422 | 556 | 428 | 575 | 630 | 534 | 401 | 352 | 242 | 344 | 244 | 282 | 149 | 266 | 276 | 339 | 280 | 348 | 397 | 347 | 309 | 729 | 665 | 340 | 496 | 521 | 629 | 523 | 618 | 666 | 288 | 454 | 927 | 718 | 478 | 487 | 507 | 423 | 787 | 474 | 734 | 850 | 669 | 659 | 669 | 1503 | 318 | 358 | 412 | 115 | 101 | 118 | 196 | 283 | 126 | 133 | 134 | 181 | 189 | 85 | 122 | 298 | 123 | 176 | 212 | 74 | 96 | 90 | 134 | 166 | 138 | 120 | 218 | 242 | 225 | 193 | 232 | 158 | 124 | 335 | 165
502.24 | 864.2108 | 816 | 530 | 310 | 442 | 568 | 398 | 535 | 696 | 514 | 410 | 391 | 262 | 361 | 237 | 305 | 133 | 257 | 314 | 345 | 256 | 377 | 429 | 372 | 312 | 722 | 619 | 344 | 478 | 492 | 568 | 425 | 588 | 663 | 312 | 417 | 884 | 737 | 447 | 489 | 535 | 435 | 762 | 448 | 738 | 737 | 683 | 666 | 683 | 1354 | 316 | 354 | 347 | 93 | 113 | 133 | 242 | 309 | 127 | 127 | 160 | 161 | 219 | 101 | 92 | 230 | 127 | 196 | 219 | 62 | 87 | 100 | 125 | 236 | 175 | 100 | 179 | 222 | 228 | 168 | 237 | 176 | 131 | 377 | 148
504.8 | 865.5804 | 825 | 508 | 297 | 423 | 533 | 458 | 615 | 653 | 509 | 442 | 333 | 237 | 366 | 227 | 329 | 151 | 287 | 300 | 379 | 252 | 350 | 401 | 362 | 274 | 665 | 665 | 324 | 449 | 497 | 596 | 479 | 651 | 633 | 308 | 410 | 876 | 697 | 471 | 471 | 505 | 421 | 780 | 469 | 725 | 829 | 655 | 642 | 655 | 1505 | 351 | 360 | 339 | 122 | 102 | 125 | 214 | 308 | 150 | 130 | 132 | 196 | 198 | 68 | 98 | 258 | 136 | 144 | 188 | 53 | 111 | 91 | 110 | 192 | 152 | 111 | 180 | 248 | 209 | 171 | 243 | 152 | 114 | 347 | 118
491.94 | 866.9506 | 810 | 529 | 341 | 373 | 540 | 427 | 540 | 648 | 494 | 443 | 370 | 249 | 304 | 230 | 276 | 172 | 273 | 290 | 307 | 251 | 337 | 440 | 366 | 322 | 696 | 645 | 316 | 434 | 506 | 598 | 442 | 642 | 626 | 290 | 414 | 849 | 707 | 469 | 469 | 501 | 424 | 673 | 420 | 694 | 779 | 640 | 660 | 640 | 1358 | 373 | 381 | 329 | 101 | 83 | 114 | 205 | 325 | 131 | 138 | 131 | 179 | 194 | 68 | 97 | 237 | 97 | 193 | 162 | 71 | 112 | 102 | 111 | 211 | 156 | 113 | 181 | 212 | 216 | 201 | 212 | 157 | 123 | 305 | 135
500.28 | 868.3213 | 828 | 505 | 349 | 427 | 576 | 442 | 577 | 637 | 522 | 399 | 358 | 254 | 330 | 226 | 255 | 180 | 295 | 334 | 338 | 287 | 340 | 439 | 369 | 340 | 739 | 644 | 342 | 541 | 461 | 623 | 411 | 641 | 611 | 307 | 443 | 908 | 762 | 430 | 490 | 473 | 476 | 714 | 403 | 648 | 742 | 651 | 612 | 651 | 1381 | 303 | 376 | 316 | 106 | 107 | 122 | 189 | 299 | 140 | 113 | 154 | 162 | 206 | 69 | 96 | 237 | 119 | 152 | 183 | 66 | 98 | 98 | 108 | 198 | 156 | 101 | 204 | 232 | 207 | 178 | 224 | 169 | 118 | 338 | 152
486.46 | 869.6924 | 796 | 478 | 276 | 415 | 555 | 430 | 551 | 657 | 473 | 408 | 372 | 207 | 354 | 234 | 277 | 160 | 275 | 262 | 342 | 261 | 354 | 449 | 342 | 309 | 635 | 585 | 310 | 436 | 512 | 611 | 450 | 599 | 607 | 308 | 411 | 852 | 705 | 455 | 474 | 522 | 416 | 721 | 423 | 734 | 718 | 608 | 677 | 608 | 1384 | 325 | 361 | 371 | 107 | 122 | 121 | 212 | 280 | 155 | 142 | 155 | 140 | 194 | 81 | 69 | 229 | 103 | 164 | 189 | 48 | 88 | 104 | 106 | 186 | 127 | 89 | 186 | 200 | 215 | 179 | 230 | 151 | 140 | 330 | 129
491.18 | 871.064 | 801 | 510 | 318 | 412 | 554 | 445 | 586 | 627 | 462 | 406 | 341 | 243 | 314 | 192 | 302 | 178 | 266 | 297 | 351 | 288 | 379 | 449 | 360 | 322 | 595 | 653 | 291 | 468 | 492 | 609 | 445 | 642 | 613 | 326 | 417 | 855 | 681 | 453 | 477 | 488 | 444 | 707 | 481 | 730 | 752 | 637 | 623 | 637 | 1323 | 317 | 374 | 338 | 110 | 101 | 137 | 198 | 310 | 120 | 115 | 147 | 165 | 203 | 71 | 96 | 265 | 125 | 163 | 195 | 93 | 119 | 103 | 106 | 190 | 137 | 90 | 182 | 224 | 216 | 161 | 233 | 151 | 143 | 315 | 145
484.94 | 872.4361 | 827 | 512 | 296 | 429 | 514 | 438 | 543 | 701 | 498 | 380 | 322 | 214 | 269 | 222 | 284 | 180 | 275 | 307 | 303 | 284 | 347 | 431 | 366 | 298 | 678 | 622 | 299 | 488 | 461 | 597 | 453 | 613 | 573 | 291 | 412 | 831 | 680 | 429 | 466 | 497 | 427 | 739 | 489 | 710 | 767 | 594 | 667 | 594 | 1304 | 326 | 359 | 357 | 107 | 105 | 118 | 232 | 278 | 128 | 138 | 134 | 168 | 167 | 74 | 93 | 265 | 109 | 119 | 169 | 72 | 108 | 101 | 105 | 204 | 153 | 87 | 188 | 216 | 206 | 189 | 187 | 150 | 149 | 315 | 153
487.5 | 873.8087 | 797 | 472 | 358 | 369 | 506 | 453 | 567 | 689 | 544 | 401 | 315 | 265 | 300 | 209 | 294 | 165 | 305 | 309 | 302 | 289 | 382 | 428 | 333 | 298 | 709 | 571 | 338 | 484 | 477 | 597 | 447 | 577 | 618 | 292 | 427 | 792 | 725 | 410 | 480 | 504 | 418 | 674 | 429 | 658 | 731 | 664 | 638 | 664 | 1362 | 339 | 354 | 335 | 87 | 122 | 125 | 229 | 297 | 146 | 131 | 146 | 166 | 195 | 78 | 100 | 277 | 134 | 157 | 163 | 71 | 105 | 82 | 137 | 214 | 152 | 114 | 178 | 255 | 218 | 162 | 220 | 155 | 145 | 304 | 128
479.16 | 875.1817 | 792 | 536 | 310 | 421 | 579 | 452 | 573 | 637 | 466 | 394 | 282 | 233 | 296 | 214 | 260 | 174 | 280 | 296 | 345 | 295 | 334 | 396 | 351 | 322 | 668 | 569 | 338 | 479 | 531 | 596 | 442 | 590 | 541 | 315 | 394 | 829 | 650 | 440 | 485 | 505 | 423 | 665 | 462 | 657 | 762 | 642 | 555 | 642 | 1260 | 280 | 345 | 323 | 86 | 105 | 126 | 220 | 291 | 136 | 130 | 105 | 141 | 160 | 96 | 75 | 240 | 114 | 162 | 182 | 66 | 93 | 96 | 124 | 206 | 114 | 114 | 173 | 246 | 204 | 160 | 224 | 145 | 139 | 295 | 149
478.78 | 876.5552 | 795 | 492 | 284 | 382 | 517 | 425 | 575 | 645 | 481 | 390 | 318 | 259 | 277 | 211 | 270 | 160 | 305 | 276 | 334 | 285 | 377 | 450 | 358 | 308 | 648 | 552 | 287 | 418 | 478 | 567 | 444 | 556 | 578 | 301 | 334 | 806 | 629 | 453 | 494 | 524 | 422 | 755 | 397 | 682 | 750 | 740 | 603 | 740 | 1311 | 296 | 353 | 343 | 98 | 118 | 131 | 225 | 337 | 152 | 175 | 154 | 158 | 170 | 85 | 68 | 242 | 126 | 151 | 182 | 81 | 105 | 91 | 114 | 189 | 166 | 76 | 181 | 209 | 212 | 165 | 246 | 130 | 119 | 318 | 150
475.04 | 877.9292 | 742 | 498 | 299 | 426 | 541 | 427 | 531 | 653 | 500 | 341 | 316 | 227 | 309 | 196 | 298 | 162 | 302 | 296 | 327 | 293 | 369 | 423 | 385 | 304 | 628 | 602 | 298 | 412 | 450 | 548 | 472 | 589 | 565 | 306 | 400 | 787 | 652 | 431 | 438 | 520 | 379 | 689 | 446 | 685 | 773 | 622 | 659 | 622 | 1331 | 283 | 329 | 379 | 75 | 73 | 118 | 211 | 315 | 142 | 118 | 132 | 152 | 178 | 69 | 98 | 284 | 115 | 162 | 169 | 73 | 105 | 115 | 141 | 192 | 157 | 108 | 155 | 198 | 174 | 198 | 201 | 140 | 155 | 282 | 148
478.1 | 879.3037 | 752 | 444 | 297 | 378 | 561 | 445 | 565 | 709 | 520 | 378 | 307 | 247 | 323 | 235 | 284 | 150 | 326 | 302 | 349 | 289 | 326 | 421 | 374 | 310 | 654 | 541 | 297 | 463 | 429 | 607 | 511 | 587 | 561 | 302 | 393 | 812 | 662 | 420 | 464 | 525 | 405 | 673 | 413 | 697 | 751 | 650 | 577 | 650 | 1257 | 312 | 344 | 308 | 105 | 120 | 121 | 219 | 290 | 132 | 137 | 138 | 164 | 176 | 98 | 93 | 254 | 119 | 172 | 162 | 56 | 71 | 112 | 90 | 202 | 158 | 92 | 168 | 188 | 188 | 190 | 222 | 158 | 143 | 304 | 193
470.32 | 880.6786 | 720 | 510 | 300 | 408 | 476 | 403 | 520 | 674 | 499 | 391 | 325 | 248 | 290 | 208 | 286 | 145 | 302 | 311 | 332 | 297 | 340 | 392 | 352 | 303 | 610 | 642 | 326 | 458 | 454 | 603 | 488 | 582 | 550 | 301 | 443 | 739 | 655 | 439 | 485 | 499 | 386 | 714 | 430 | 684 | 696 | 570 | 615 | 570 | 1235 | 310 | 326 | 332 | 85 | 92 | 133 | 202 | 297 | 142 | 122 | 153 | 139 | 174 | 107 | 114 | 241 | 100 | 155 | 187 | 58 | 131 | 119 | 104 | 204 | 146 | 117 | 179 | 192 | 190 | 152 | 231 | 124 | 123 | 297 | 143
466.52 | 882.0541 | 806 | 469 | 311 | 409 | 528 | 408 | 563 | 611 | 489 | 327 | 369 | 221 | 274 | 200 | 266 | 139 | 282 | 307 | 337 | 285 | 378 | 416 | 349 | 307 | 593 | 608 | 297 | 482 | 418 | 597 | 447 | 579 | 619 | 312 | 393 | 758 | 699 | 371 | 412 | 517 | 395 | 698 | 397 | 690 | 702 | 562 | 576 | 562 | 1265 | 326 | 323 | 340 | 99 | 109 | 170 | 194 | 264 | 149 | 135 | 140 | 151 | 153 | 76 | 94 | 240 | 97 | 158 | 178 | 62 | 76 | 99 | 123 | 154 | 154 | 101 | 200 | 183 | 188 | 183 | 220 | 151 | 106 | 268 | 160
466.06 | 883.43 | 743 | 515 | 306 | 384 | 496 | 397 | 551 | 623 | 511 | 417 | 332 | 224 | 301 | 207 | 327 | 149 | 276 | 326 | 329 | 302 | 377 | 396 | 355 | 280 | 631 | 550 | 290 | 474 | 417 | 602 | 445 | 568 | 525 | 300 | 369 | 757 | 684 | 396 | 464 | 503 | 403 | 692 | 389 | 633 | 686 | 619 | 633 | 619 | 1229 | 301 | 350 | 355 | 106 | 101 | 128 | 197 | 260 | 165 | 145 | 145 | 145 | 169 | 77 | 101 | 242 | 106 | 148 | 148 | 74 | 98 | 101 | 96 | 189 | 129 | 113 | 156 | 195 | 210 | 188 | 192 | 161 | 140 | 313 | 167
457.66 | 884.8064 | 788 | 475 | 343 | 379 | 522 | 414 | 520 | 619 | 454 | 404 | 351 | 235 | 314 | 234 | 296 | 149 | 278 | 292 | 324 | 291 | 361 | 358 | 314 | 306 | 601 | 498 | 291 | 494 | 391 | 599 | 459 | 550 | 583 | 242 | 374 | 754 | 608 | 442 | 419 | 471 | 391 | 729 | 394 | 651 | 692 | 570 | 546 | 570 | 1208 | 335 | 339 | 330 | 91 | 119 | 126 | 221 | 314 | 127 | 120 | 131 | 180 | 174 | 58 | 99 | 220 | 100 | 147 | 149 | 58 | 90 | 90 | 116 | 192 | 181 | 106 | 211 | 210 | 190 | 162 | 212 | 177 | 123 | 276 | 132
449.64 | 886.1833 | 686 | 422 | 310 | 368 | 516 | 398 | 541 | 594 | 451 | 375 | 357 | 207 | 272 | 202 | 281 | 141 | 278 | 289 | 349 | 289 | 341 | 378 | 279 | 311 | 667 | 568 | 301 | 439 | 443 | 526 | 415 | 533 | 544 | 297 | 373 | 788 | 665 | 366 | 431 | 492 | 394 | 628 | 372 | 640 | 643 | 618 | 556 | 618 | 1223 | 307 | 340 | 310 | 112 | 86 | 144 | 198 | 263 | 94 | 105 | 99 | 165 | 155 | 87 | 81 | 260 | 102 | 124 | 145 | 54 | 84 | 87 | 113 | 191 | 146 | 103 | 146 | 205 | 186 | 185 | 196 | 138 | 126 | 337 | 143
443.02 | 887.5607 | 656 | 394 | 306 | 343 | 493 | 386 | 514 | 598 | 479 | 374 | 335 | 201 | 263 | 213 | 278 | 131 | 276 | 299 | 302 | 239 | 364 | 384 | 304 | 303 | 581 | 566 | 304 | 378 | 472 | 557 | 425 | 551 | 526 | 282 | 391 | 703 | 660 | 375 | 457 | 503 | 369 | 629 | 393 | 670 | 726 | 616 | 535 | 616 | 1159 | 272 | 325 | 348 | 119 | 93 | 105 | 187 | 277 | 124 | 135 | 150 | 132 | 170 | 83 | 89 | 207 | 96 | 132 | 158 | 59 | 89 | 77 | 106 | 142 | 148 | 96 | 177 | 234 | 165 | 135 | 219 | 159 | 121 | 291 | 126
431.1 | 888.9385 | 640 | 465 | 302 | 385 | 471 | 426 | 509 | 632 | 419 | 359 | 340 | 220 | 250 | 195 | 237 | 135 | 255 | 280 | 286 | 276 | 349 | 354 | 351 | 282 | 535 | 501 | 274 | 400 | 399 | 556 | 442 | 542 | 551 | 275 | 405 | 699 | 638 | 362 | 410 | 475 | 373 | 603 | 388 | 660 | 709 | 500 | 501 | 500 | 1181 | 258 | 327 | 295 | 86 | 91 | 147 | 144 | 281 | 132 | 112 | 129 | 129 | 154 | 70 | 81 | 219 | 86 | 137 | 125 | 67 | 95 | 73 | 116 | 172 | 130 | 91 | 182 | 200 | 157 | 181 | 192 | 120 | 115 | 282 | 133
427.52 | 890.3168 | 711 | 469 | 254 | 372 | 467 | 432 | 537 | 582 | 499 | 364 | 313 | 200 | 246 | 219 | 254 | 175 | 245 | 279 | 310 | 274 | 330 | 388 | 354 | 277 | 524 | 527 | 283 | 387 | 399 | 544 | 404 | 493 | 503 | 296 | 339 | 694 | 622 | 345 | 422 | 472 | 344 | 602 | 392 | 596 | 633 | 541 | 547 | 541 | 1092 | 283 | 331 | 283 | 79 | 97 | 135 | 168 | 242 | 145 | 121 | 126 | 121 | 170 | 88 | 77 | 231 | 80 | 136 | 159 | 73 | 104 | 92 | 94 | 155 | 132 | 113 | 197 | 186 | 169 | 170 | 193 | 160 | 138 | 272 | 147
416.54 | 891.6956 | 586 | 436 | 280 | 392 | 457 | 426 | 474 | 568 | 445 | 359 | 329 | 207 | 275 | 185 | 266 | 151 | 245 | 319 | 266 | 277 | 304 | 333 | 301 | 301 | 544 | 520 | 270 | 435 | 392 | 530 | 384 | 494 | 475 | 292 | 347 | 724 | 571 | 366 | 408 | 447 | 318 | 639 | 333 | 559 | 640 | 532 | 506 | 532 | 1094 | 293 | 322 | 317 | 97 | 83 | 105 | 180 | 251 | 118 | 126 | 114 | 155 | 138 | 83 | 67 | 216 | 107 | 129 | 144 | 74 | 75 | 86 | 89 | 181 | 127 | 114 | 188 | 202 | 186 | 144 | 217 | 148 | 143 | 264 | 165
404.7 | 893.0748 | 630 | 411 | 287 | 347 | 412 | 360 | 503 | 600 | 421 | 342 | 299 | 204 | 235 | 187 | 219 | 147 | 266 | 245 | 270 | 268 | 297 | 348 | 286 | 284 | 528 | 528 | 263 | 349 | 384 | 533 | 405 | 492 | 457 | 268 | 357 | 709 | 595 | 352 | 399 | 438 | 306 | 575 | 356 | 575 | 637 | 509 | 477 | 509 | 1093 | 273 | 357 | 272 | 94 | 86 | 101 | 146 | 278 | 136 | 117 | 113 | 135 | 142 | 54 | 98 | 181 | 88 | 123 | 135 | 59 | 75 | 89 | 117 | 175 | 123 | 94 | 197 | 190 | 168 | 185 | 191 | 145 | 118 | 248 | 132
398.7 | 894.4546 | 619 | 423 | 274 | 323 | 443 | 353 | 491 | 532 | 395 | 399 | 289 | 197 | 238 | 172 | 233 | 133 | 254 | 284 | 288 | 245 | 325 | 319 | 286 | 264 | 509 | 506 | 255 | 367 | 361 | 489 | 391 | 490 | 420 | 273 | 356 | 662 | 577 | 332 | 390 | 453 | 321 | 573 | 352 | 560 | 618 | 547 | 460 | 547 | 1089 | 258 | 291 | 300 | 121 | 97 | 96 | 181 | 282 | 119 | 126 | 115 | 132 | 143 | 68 | 103 | 185 | 96 | 127 | 101 | 68 | 86 | 75 | 85 | 122 | 117 | 74 | 165 | 190 | 142 | 158 | 184 | 143 | 110 | 250 | 123
394.52 | 895.8348 | 571 | 410 | 249 | 337 | 385 | 402 | 491 | 508 | 424 | 355 | 271 | 214 | 242 | 166 | 220 | 115 | 238 | 268 | 286 | 252 | 293 | 341 | 290 | 273 | 565 | 463 | 264 | 373 | 393 | 483 | 381 | 542 | 421 | 289 | 321 | 672 | 556 | 327 | 369 | 438 | 347 | 580 | 388 | 559 | 585 | 514 | 477 | 514 | 1023 | 281 | 311 | 276 | 104 | 64 | 119 | 167 | 194 | 98 | 88 | 99 | 113 | 161 | 82 | 94 | 204 | 86 | 138 | 132 | 44 | 82 | 82 | 99 | 158 | 152 | 84 | 169 | 153 | 160 | 147 | 161 | 144 | 104 | 251 | 128
386.08 | 897.2156 | 535 | 410 | 266 | 338 | 442 | 388 | 473 | 523 | 429 | 342 | 275 | 190 | 235 | 180 | 255 | 139 | 239 | 292 | 247 | 282 | 315 | 306 | 262 | 243 | 473 | 451 | 269 | 350 | 366 | 523 | 361 | 468 | 411 | 279 | 362 | 609 | 550 | 346 | 382 | 460 | 357 | 536 | 318 | 535 | 569 | 489 | 440 | 489 | 1016 | 289 | 320 | 293 | 90 | 93 | 120 | 149 | 229 | 119 | 111 | 109 | 106 | 129 | 78 | 56 | 208 | 89 | 138 | 128 | 61 | 83 | 65 | 113 | 128 | 141 | 96 | 176 | 192 | 170 | 176 | 167 | 106 | 102 | 218 | 143
378.12 | 898.5968 | 580 | 407 | 291 | 286 | 441 | 328 | 501 | 500 | 392 | 318 | 284 | 189 | 223 | 165 | 241 | 142 | 237 | 300 | 293 | 279 | 296 | 328 | 278 | 259 | 474 | 484 | 225 | 359 | 357 | 505 | 342 | 460 | 355 | 287 | 323 | 616 | 508 | 301 | 336 | 379 | 330 | 559 | 303 | 541 | 593 | 479 | 471 | 479 | 1004 | 278 | 238 | 287 | 80 | 88 | 149 | 160 | 240 | 101 | 105 | 114 | 109 | 139 | 70 | 91 | 180 | 128 | 136 | 139 | 55 | 81 | 84 | 80 | 142 | 101 | 107 | 178 | 170 | 152 | 146 | 168 | 122 | 107 | 222 | 146
374.46 | 899.9785 | 588 | 386 | 242 | 310 | 432 | 350 | 418 | 486 | 395 | 343 | 303 | 192 | 252 | 157 | 215 | 115 | 205 | 235 | 287 | 259 | 323 | 347 | 246 | 265 | 432 | 419 | 238 | 356 | 324 | 481 | 334 | 449 | 411 | 274 | 353 | 612 | 547 | 339 | 345 | 433 | 305 | 516 | 342 | 541 | 585 | 483 | 491 | 483 | 1013 | 266 | 264 | 265 | 79 | 77 | 117 | 129 | 264 | 108 | 94 | 87 | 112 | 155 | 62 | 88 | 178 | 73 | 95 | 124 | 49 | 80 | 83 | 83 | 147 | 112 | 103 | 163 | 189 | 163 | 144 | 173 | 122 | 98 | 238 | 143
377.48 | 901.3606 | 600 | 435 | 260 | 305 | 439 | 333 | 436 | 489 | 430 | 339 | 292 | 200 | 209 | 193 | 269 | 129 | 221 | 278 | 278 | 288 | 321 | 318 | 241 | 228 | 459 | 439 | 277 | 336 | 332 | 462 | 397 | 498 | 393 | 306 | 346 | 624 | 526 | 342 | 342 | 393 | 302 | 514 | 321 | 510 | 576 | 492 | 446 | 492 | 970 | 248 | 260 | 287 | 94 | 71 | 98 | 157 | 234 | 128 | 111 | 137 | 152 | 141 | 44 | 82 | 203 | 77 | 122 | 147 | 67 | 75 | 79 | 101 | 124 | 99 | 94 | 154 | 196 | 157 | 125 | 193 | 121 | 96 | 247 | 130
369.12 | 902.7433 | 547 | 371 | 254 | 276 | 414 | 384 | 455 | 527 | 380 | 325 | 282 | 177 | 253 | 187 | 234 | 130 | 215 | 263 | 262 | 250 | 264 | 311 | 255 | 250 | 470 | 409 | 220 | 358 | 319 | 459 | 343 | 442 | 428 | 275 | 308 | 575 | 508 | 335 | 373 | 433 | 345 | 530 | 350 | 466 | 549 | 487 | 411 | 487 | 1061 | 249 | 292 | 263 | 104 | 75 | 107 | 178 | 250 | 124 | 119 | 101 | 114 | 140 | 66 | 69 | 161 | 100 | 125 | 119 | 59 | 90 | 97 | 103 | 116 | 104 | 98 | 145 | 157 | 182 | 145 | 168 | 116 | 94 | 217 | 100
358.82 | 904.1264 | 522 | 377 | 290 | 289 | 428 | 369 | 382 | 531 | 425 | 298 | 289 | 188 | 229 | 152 | 234 | 136 | 227 | 257 | 275 | 238 | 280 | 307 | 237 | 230 | 427 | 433 | 241 | 328 | 300 | 427 | 352 | 389 | 416 | 245 | 327 | 588 | 545 | 284 | 371 | 399 | 318 | 504 | 318 | 509 | 551 | 457 | 439 | 457 | 887 | 239 | 261 | 303 | 72 | 80 | 122 | 154 | 230 | 106 | 98 | 116 | 148 | 126 | 60 | 68 | 141 | 90 | 120 | 118 | 46 | 78 | 85 | 102 | 145 | 107 | 93 | 155 | 173 | 154 | 160 | 155 | 142 | 103 | 231 | 118
355.9 | 905.51 | 555 | 403 | 256 | 286 | 412 | 367 | 433 | 463 | 373 | 304 | 288 | 182 | 248 | 167 | 241 | 122 | 226 | 260 | 261 | 225 | 277 | 292 | 240 | 267 | 469 | 432 | 264 | 336 | 331 | 485 | 337 | 365 | 385 | 238 | 315 | 559 | 536 | 298 | 389 | 363 | 295 | 503 | 289 | 520 | 554 | 412 | 429 | 412 | 904 | 227 | 263 | 248 | 54 | 96 | 115 | 157 | 228 | 97 | 78 | 105 | 107 | 123 | 39 | 87 | 173 | 94 | 120 | 113 | 61 | 66 | 86 | 88 | 134 | 104 | 88 | 147 | 169 | 131 | 158 | 138 | 106 | 88 | 202 | 117
357.12 | 906.894 | 589 | 357 | 243 | 283 | 395 | 348 | 465 | 483 | 392 | 342 | 262 | 222 | 251 | 199 | 249 | 120 | 194 | 281 | 285 | 231 | 271 | 311 | 247 | 256 | 443 | 424 | 220 | 311 | 309 | 450 | 321 | 421 | 394 | 252 | 306 | 515 | 539 | 304 | 351 | 386 | 299 | 492 | 292 | 510 | 553 | 459 | 395 | 459 | 917 | 258 | 236 | 276 | 96 | 78 | 101 | 155 | 214 | 91 | 102 | 136 | 95 | 105 | 71 | 85 | 190 | 85 | 82 | 118 | 58 | 85 | 64 | 93 | 135 | 103 | 81 | 143 | 157 | 174 | 144 | 155 | 138 | 120 | 219 | 114
351.88 | 908.2786 | 515 | 347 | 208 | 287 | 385 | 338 | 435 | 491 | 360 | 316 | 238 | 198 | 217 | 173 | 218 | 121 | 228 | 256 | 293 | 201 | 285 | 317 | 237 | 257 | 437 | 397 | 230 | 329 | 300 | 434 | 342 | 387 | 394 | 275 | 333 | 575 | 580 | 325 | 363 | 419 | 343 | 507 | 291 | 515 | 512 | 426 | 410 | 426 | 886 | 237 | 231 | 282 | 85 | 80 | 115 | 153 | 230 | 102 | 109 | 99 | 103 | 85 | 74 | 79 | 197 | 93 | 95 | 103 | 52 | 65 | 75 | 76 | 134 | 91 | 85 | 146 | 142 | 142 | 138 | 114 | 98 | 102 | 205 | 108
344.78 | 909.6637 | 501 | 356 | 225 | 295 | 397 | 313 | 473 | 457 | 375 | 305 | 249 | 174 | 217 | 143 | 221 | 145 | 195 | 279 | 260 | 224 | 274 | 295 | 252 | 248 | 464 | 432 | 193 | 343 | 316 | 414 | 307 | 415 | 379 | 239 | 323 | 553 | 520 | 303 | 340 | 390 | 294 | 475 | 292 | 468 | 519 | 441 | 441 | 441 | 844 | 220 | 252 | 258 | 90 | 68 | 108 | 125 | 188 | 113 | 101 | 85 | 91 | 120 | 64 | 72 | 181 | 91 | 104 | 106 | 46 | 66 | 78 | 76 | 135 | 109 | 95 | 125 | 174 | 154 | 121 | 169 | 95 | 90 | 216 | 119
339.84 | 911.0492 | 502 | 380 | 274 | 294 | 406 | 321 | 421 | 488 | 363 | 300 | 270 | 185 | 206 | 178 | 220 | 131 | 222 | 234 | 267 | 242 | 255 | 268 | 229 | 264 | 431 | 387 | 230 | 264 | 296 | 451 | 319 | 423 | 375 | 252 | 314 | 540 | 482 | 295 | 317 | 372 | 309 | 458 | 305 | 447 | 504 | 434 | 395 | 434 | 818 | 220 | 244 | 246 | 82 | 87 | 98 | 124 | 197 | 142 | 110 | 105 | 98 | 122 | 54 | 72 | 157 | 70 | 85 | 101 | 42 | 60 | 50 | 68 | 138 | 89 | 78 | 122 | 159 | 139 | 114 | 141 | 118 | 90 | 224 | 119
331.78 | 912.4352 | 504 | 362 | 225 | 275 | 356 | 334 | 379 | 437 | 362 | 304 | 262 | 163 | 200 | 173 | 183 | 127 | 202 | 219 | 270 | 235 | 226 | 261 | 230 | 269 | 429 | 403 | 195 | 338 | 306 | 434 | 331 | 407 | 360 | 218 | 306 | 532 | 511 | 264 | 354 | 379 | 306 | 448 | 260 | 457 | 512 | 421 | 376 | 421 | 832 | 231 | 257 | 242 | 66 | 76 | 122 | 149 | 213 | 108 | 85 | 80 | 113 | 112 | 79 | 81 | 135 | 70 | 103 | 94 | 32 | 65 | 64 | 77 | 115 | 89 | 53 | 134 | 124 | 137 | 144 | 152 | 122 | 97 | 178 | 115
329.02 | 913.8217 | 450 | 333 | 225 | 271 | 429 | 329 | 394 | 479 | 355 | 293 | 232 | 196 | 201 | 214 | 209 | 115 | 180 | 227 | 252 | 224 | 248 | 302 | 255 | 266 | 390 | 376 | 214 | 345 | 265 | 401 | 351 | 362 | 344 | 240 | 296 | 526 | 486 | 296 | 335 | 361 | 307 | 426 | 291 | 423 | 481 | 428 | 400 | 428 | 794 | 206 | 225 | 237 | 81 | 83 | 109 | 131 | 180 | 97 | 94 | 98 | 80 | 120 | 72 | 72 | 131 | 76 | 91 | 111 | 48 | 68 | 45 | 63 | 152 | 106 | 65 | 167 | 124 | 153 | 118 | 123 | 103 | 88 | 175 | 107
322.56 | 915.2086 | 449 | 307 | 215 | 284 | 385 | 295 | 415 | 429 | 331 | 268 | 255 | 157 | 204 | 148 | 213 | 127 | 182 | 230 | 261 | 209 | 246 | 279 | 221 | 264 | 395 | 393 | 199 | 334 | 316 | 422 | 310 | 404 | 362 | 270 | 297 | 513 | 429 | 273 | 307 | 386 | 271 | 474 | 278 | 466 | 471 | 398 | 396 | 398 | 776 | 216 | 214 | 224 | 78 | 77 | 93 | 137 | 185 | 83 | 109 | 108 | 70 | 119 | 61 | 67 | 161 | 81 | 74 | 96 | 43 | 45 | 77 | 58 | 113 | 73 | 80 | 122 | 143 | 124 | 142 | 153 | 89 | 95 | 183 | 112
309.36 | 916.5961 | 500 | 328 | 199 | 231 | 344 | 323 | 369 | 422 | 315 | 274 | 217 | 182 | 197 | 171 | 221 | 124 | 172 | 203 | 259 | 246 | 238 | 256 | 224 | 238 | 399 | 381 | 183 | 291 | 281 | 387 | 302 | 348 | 311 | 232 | 298 | 519 | 488 | 268 | 288 | 332 | 297 | 439 | 232 | 448 | 415 | 355 | 376 | 355 | 786 | 204 | 199 | 195 | 70 | 52 | 96 | 139 | 163 | 97 | 57 | 93 | 95 | 135 | 58 | 49 | 169 | 71 | 93 | 119 | 49 | 60 | 54 | 83 | 112 | 96 | 81 | 148 | 138 | 120 | 138 | 170 | 120 | 88 | 203 | 100
303.98 | 917.984 | 482 | 323 | 210 | 255 | 377 | 255 | 381 | 438 | 338 | 300 | 220 | 172 | 215 | 146 | 195 | 120 | 196 | 228 | 247 | 221 | 177 | 290 | 224 | 242 | 389 | 382 | 207 | 271 | 263 | 397 | 307 | 373 | 348 | 255 | 273 | 472 | 416 | 242 | 284 | 345 | 268 | 398 | 259 | 382 | 403 | 356 | 363 | 356 | 732 | 206 | 231 | 233 | 65 | 87 | 100 | 109 | 176 | 96 | 90 | 84 | 97 | 114 | 57 | 72 | 155 | 77 | 92 | 87 | 49 | 69 | 81 | 77 | 106 | 82 | 75 | 103 | 133 | 130 | 107 | 125 | 114 | 104 | 195 | 101
299.72 | 919.3724 | 433 | 278 | 217 | 243 | 365 | 275 | 386 | 410 | 355 | 286 | 251 | 149 | 180 | 161 | 206 | 128 | 191 | 219 | 235 | 237 | 215 | 235 | 242 | 235 | 359 | 348 | 217 | 261 | 237 | 377 | 304 | 344 | 317 | 208 | 257 | 458 | 431 | 256 | 321 | 362 | 286 | 399 | 273 | 421 | 423 | 350 | 356 | 350 | 758 | 181 | 186 | 244 | 92 | 73 | 89 | 140 | 196 | 77 | 85 | 70 | 94 | 90 | 65 | 68 | 153 | 68 | 97 | 84 | 38 | 78 | 55 | 57 | 103 | 65 | 46 | 140 | 119 | 128 | 103 | 146 | 103 | 95 | 180 | 110
290.46 | 920.7613 | 414 | 289 | 221 | 212 | 323 | 282 | 340 | 425 | 337 | 241 | 232 | 174 | 180 | 159 | 198 | 121 | 193 | 207 | 230 | 196 | 219 | 226 | 200 | 209 | 397 | 375 | 186 | 232 | 270 | 379 | 305 | 330 | 297 | 244 | 261 | 422 | 473 | 231 | 304 | 332 | 251 | 417 | 236 | 375 | 431 | 355 | 305 | 355 | 739 | 193 | 183 | 184 | 69 | 70 | 84 | 132 | 190 | 100 | 78 | 83 | 79 | 111 | 80 | 52 | 128 | 81 | 83 | 88 | 61 | 65 | 64 | 75 | 101 | 83 | 66 | 111 | 142 | 126 | 120 | 123 | 120 | 89 | 156 | 80
288.28 | 922.1506 | 387 | 279 | 227 | 228 | 340 | 264 | 325 | 438 | 315 | 277 | 197 | 157 | 182 | 136 | 182 | 115 | 184 | 211 | 238 | 217 | 217 | 249 | 208 | 254 | 350 | 335 | 173 | 255 | 275 | 401 | 302 | 358 | 270 | 194 | 294 | 426 | 405 | 241 | 278 | 358 | 224 | 373 | 244 | 417 | 393 | 350 | 317 | 350 | 810 | 194 | 208 | 203 | 73 | 58 | 78 | 124 | 192 | 82 | 68 | 77 | 86 | 109 | 68 | 56 | 149 | 61 | 80 | 101 | 55 | 60 | 60 | 84 | 115 | 83 | 94 | 127 | 165 | 130 | 114 | 106 | 89 | 81 | 175 | 85
282.76 | 923.5405 | 377 | 273 | 229 | 211 | 320 | 269 | 336 | 387 | 309 | 217 | 201 | 160 | 158 | 141 | 161 | 93 | 180 | 246 | 237 | 211 | 226 | 283 | 192 | 214 | 361 | 366 | 163 | 259 | 278 | 391 | 287 | 294 | 302 | 235 | 258 | 399 | 379 | 228 | 281 | 322 | 263 | 373 | 219 | 407 | 408 | 362 | 340 | 362 | 755 | 215 | 191 | 207 | 74 | 59 | 94 | 128 | 196 | 69 | 99 | 61 | 70 | 100 | 76 | 56 | 108 | 71 | 100 | 95 | 33 | 46 | 39 | 47 | 137 | 58 | 54 | 116 | 101 | 123 | 110 | 145 | 102 | 81 | 163 | 105
283.14 | 924.9308 | 378 | 308 | 208 | 215 | 290 | 238 | 355 | 400 | 365 | 240 | 204 | 171 | 170 | 150 | 192 | 126 | 152 | 236 | 229 | 209 | 243 | 226 | 212 | 215 | 334 | 331 | 194 | 272 | 243 | 365 | 278 | 302 | 307 | 239 | 288 | 447 | 422 | 224 | 267 | 310 | 250 | 378 | 209 | 373 | 440 | 366 | 312 | 366 | 715 | 193 | 188 | 190 | 55 | 76 | 86 | 99 | 159 | 105 | 91 | 56 | 99 | 105 | 58 | 33 | 121 | 80 | 85 | 90 | 53 | 51 | 44 | 68 | 85 | 87 | 89 | 92 | 105 | 130 | 90 | 128 | 98 | 76 | 175 | 78
277.18 | 926.3216 | 412 | 272 | 210 | 217 | 342 | 268 | 325 | 416 | 291 | 245 | 197 | 122 | 185 | 148 | 186 | 120 | 169 | 192 | 231 | 201 | 219 | 250 | 186 | 228 | 330 | 348 | 165 | 277 | 227 | 302 | 247 | 323 | 281 | 206 | 259 | 402 | 453 | 248 | 250 | 336 | 230 | 367 | 205 | 390 | 459 | 356 | 296 | 356 | 716 | 198 | 212 | 201 | 88 | 56 | 95 | 111 | 215 | 78 | 72 | 65 | 69 | 78 | 32 | 67 | 151 | 75 | 102 | 87 | 51 | 53 | 60 | 73 | 101 | 88 | 71 | 107 | 134 | 122 | 109 | 118 | 73 | 91 | 147 | 98
271.78 | 927.7129 | 353 | 324 | 217 | 228 | 316 | 228 | 341 | 413 | 303 | 197 | 178 | 141 | 217 | 136 | 177 | 93 | 166 | 213 | 245 | 214 | 186 | 244 | 184 | 192 | 349 | 283 | 152 | 293 | 205 | 343 | 234 | 290 | 314 | 232 | 246 | 433 | 453 | 222 | 260 | 370 | 253 | 320 | 208 | 347 | 399 | 333 | 301 | 333 | 740 | 170 | 175 | 206 | 53 | 61 | 95 | 132 | 160 | 67 | 77 | 75 | 65 | 87 | 36 | 59 | 120 | 73 | 56 | 84 | 48 | 67 | 60 | 60 | 89 | 73 | 76 | 126 | 124 | 107 | 85 | 106 | 88 | 70 | 179 | 94
268.08 | 929.1046 | 363 | 291 | 226 | 216 | 340 | 289 | 297 | 413 | 305 | 252 | 181 | 143 | 167 | 133 | 170 | 85 | 173 | 226 | 236 | 206 | 190 | 249 | 167 | 194 | 318 | 340 | 156 | 231 | 222 | 295 | 253 | 298 | 251 | 244 | 253 | 397 | 383 | 214 | 234 | 348 | 219 | 394 | 214 | 356 | 392 | 358 | 304 | 358 | 689 | 171 | 188 | 194 | 56 | 67 | 92 | 103 | 147 | 108 | 96 | 76 | 78 | 91 | 54 | 69 | 146 | 58 | 68 | 82 | 45 | 54 | 46 | 94 | 111 | 90 | 86 | 127 | 143 | 124 | 118 | 116 | 100 | 65 | 178 | 89
263.66 | 930.4968 | 357 | 270 | 208 | 192 | 301 | 260 | 327 | 380 | 266 | 235 | 166 | 174 | 154 | 123 | 186 | 103 | 170 | 200 | 242 | 221 | 199 | 240 | 199 | 204 | 345 | 258 | 173 | 258 | 224 | 319 | 230 | 294 | 275 | 203 | 239 | 429 | 396 | 239 | 269 | 337 | 257 | 327 | 209 | 311 | 403 | 310 | 313 | 310 | 699 | 179 | 193 | 189 | 83 | 60 | 93 | 93 | 149 | 79 | 73 | 69 | 95 | 84 | 59 | 58 | 122 | 60 | 82 | 80 | 24 | 35 | 60 | 64 | 125 | 89 | 74 | 104 | 128 | 113 | 106 | 109 | 85 | 86 | 199 | 95
261.14 | 931.8896 | 346 | 290 | 216 | 200 | 348 | 239 | 313 | 400 | 278 | 251 | 192 | 167 | 139 | 130 | 139 | 127 | 201 | 184 | 240 | 204 | 193 | 251 | 212 | 220 | 329 | 310 | 176 | 230 | 193 | 296 | 210 | 311 | 271 | 164 | 230 | 391 | 363 | 220 | 268 | 307 | 250 | 323 | 202 | 350 | 393 | 333 | 278 | 333 | 663 | 183 | 150 | 189 | 73 | 70 | 74 | 98 | 166 | 66 | 86 | 51 | 89 | 69 | 48 | 67 | 130 | 75 | 65 | 66 | 35 | 52 | 34 | 80 | 99 | 70 | 99 | 113 | 113 | 114 | 122 | 110 | 91 | 53 | 135 | 81
253.98 | 933.2828 | 358 | 290 | 175 | 182 | 293 | 213 | 313 | 357 | 258 | 213 | 177 | 137 | 156 | 136 | 154 | 103 | 161 | 221 | 214 | 189 | 182 | 224 | 180 | 210 | 322 | 286 | 152 | 223 | 215 | 331 | 245 | 281 | 265 | 193 | 237 | 368 | 407 | 224 | 278 | 349 | 241 | 286 | 201 | 354 | 385 | 307 | 268 | 307 | 691 | 187 | 178 | 180 | 58 | 57 | 72 | 95 | 154 | 90 | 78 | 60 | 71 | 112 | 51 | 39 | 107 | 81 | 81 | 97 | 29 | 56 | 56 | 60 | 88 | 73 | 54 | 107 | 139 | 123 | 119 | 106 | 89 | 72 | 134 | 87
247.68 | 934.6765 | 309 | 251 | 180 | 174 | 311 | 225 | 332 | 345 | 255 | 220 | 190 | 143 | 162 | 144 | 165 | 76 | 155 | 197 | 226 | 185 | 200 | 224 | 190 | 183 | 288 | 284 | 152 | 255 | 216 | 318 | 231 | 260 | 270 | 221 | 226 | 402 | 370 | 201 | 263 | 314 | 215 | 362 | 211 | 292 | 311 | 297 | 320 | 297 | 603 | 163 | 198 | 172 | 83 | 67 | 85 | 97 | 156 | 75 | 78 | 90 | 82 | 93 | 77 | 48 | 114 | 69 | 68 | 72 | 43 | 47 | 53 | 67 | 107 | 79 | 70 | 123 | 117 | 130 | 93 | 116 | 112 | 59 | 168 | 112
246.98 | 936.0707 | 300 | 287 | 174 | 202 | 305 | 227 | 277 | 339 | 286 | 251 | 181 | 126 | 164 | 120 | 149 | 107 | 184 | 187 | 197 | 211 | 173 | 213 | 158 | 199 | 297 | 302 | 168 | 185 | 211 | 321 | 218 | 265 | 259 | 226 | 249 | 372 | 408 | 180 | 210 | 303 | 233 | 333 | 184 | 320 | 342 | 304 | 283 | 304 | 666 | 189 | 193 | 200 | 59 | 48 | 96 | 117 | 159 | 95 | 76 | 59 | 59 | 104 | 46 | 29 | 109 | 74 | 65 | 72 | 22 | 31 | 59 | 62 | 85 | 96 | 46 | 117 | 88 | 108 | 117 | 121 | 72 | 74 | 147 | 77
249 | 937.4653 | 321 | 333 | 201 | 199 | 311 | 250 | 304 | 353 | 283 | 225 | 208 | 145 | 201 | 117 | 150 | 104 | 170 | 193 | 220 | 207 | 169 | 187 | 179 | 190 | 303 | 282 | 149 | 247 | 233 | 284 | 223 | 223 | 222 | 223 | 259 | 365 | 348 | 225 | 228 | 335 | 228 | 306 | 195 | 307 | 352 | 320 | 256 | 320 | 621 | 176 | 168 | 159 | 63 | 85 | 88 | 115 | 159 | 101 | 58 | 81 | 106 | 76 | 49 | 54 | 92 | 64 | 75 | 73 | 21 | 41 | 40 | 63 | 92 | 71 | 61 | 110 | 114 | 122 | 100 | 105 | 84 | 60 | 127 | 91
240.8 | 938.8604 | 298 | 272 | 173 | 193 | 285 | 234 | 320 | 355 | 266 | 214 | 209 | 136 | 145 | 149 | 149 | 99 | 134 | 163 | 187 | 197 | 199 | 229 | 140 | 213 | 282 | 274 | 148 | 217 | 202 | 295 | 213 | 246 | 232 | 216 | 236 | 313 | 381 | 228 | 216 | 306 | 237 | 315 | 194 | 332 | 341 | 312 | 255 | 312 | 629 | 149 | 173 | 170 | 64 | 64 | 67 | 93 | 171 | 79 | 84 | 62 | 60 | 80 | 37 | 56 | 109 | 58 | 77 | 75 | 34 | 61 | 58 | 74 | 105 | 93 | 63 | 103 | 100 | 115 | 94 | 112 | 66 | 82 | 140 | 112
235.5 | 940.256 | 323 | 244 | 163 | 203 | 305 | 247 | 307 | 352 | 256 | 208 | 212 | 119 | 141 | 110 | 161 | 102 | 149 | 199 | 193 | 204 | 183 | 213 | 161 | 202 | 264 | 252 | 144 | 212 | 213 | 275 | 230 | 291 | 240 | 194 | 229 | 346 | 367 | 205 | 253 | 275 | 215 | 288 | 197 | 270 | 319 | 301 | 223 | 301 | 556 | 158 | 147 | 168 | 72 | 58 | 55 | 75 | 146 | 64 | 60 | 81 | 55 | 93 | 38 | 55 | 102 | 70 | 70 | 50 | 33 | 38 | 36 | 73 | 108 | 58 | 69 | 89 | 99 | 91 | 100 | 90 | 97 | 87 | 157 | 101
228.02 | 941.6521 | 300 | 281 | 189 | 179 | 280 | 230 | 297 | 310 | 245 | 204 | 206 | 120 | 161 | 110 | 147 | 78 | 130 | 174 | 194 | 198 | 179 | 181 | 131 | 206 | 251 | 257 | 134 | 213 | 188 | 301 | 202 | 281 | 229 | 200 | 206 | 363 | 346 | 207 | 199 | 296 | 214 | 319 | 188 | 254 | 339 | 267 | 227 | 267 | 568 | 155 | 171 | 185 | 54 | 78 | 89 | 73 | 154 | 105 | 108 | 65 | 45 | 79 | 53 | 44 | 110 | 26 | 57 | 79 | 33 | 43 | 53 | 98 | 99 | 69 | 74 | 96 | 99 | 72 | 107 | 91 | 68 | 64 | 175 | 80
223.48 | 943.0486 | 307 | 266 | 173 | 158 | 252 | 228 | 284 | 327 | 221 | 193 | 195 | 108 | 149 | 106 | 129 | 92 | 147 | 191 | 186 | 175 | 174 | 207 | 145 | 209 | 248 | 255 | 128 | 189 | 177 | 267 | 186 | 281 | 230 | 198 | 224 | 308 | 342 | 179 | 206 | 278 | 241 | 319 | 180 | 299 | 328 | 269 | 221 | 269 | 585 | 145 | 167 | 156 | 54 | 72 | 89 | 76 | 141 | 81 | 73 | 71 | 72 | 69 | 50 | 52 | 115 | 72 | 61 | 67 | 48 | 64 | 46 | 63 | 66 | 67 | 60 | 91 | 107 | 86 | 86 | 90 | 73 | 70 | 119 | 93
227.28 | 944.4457 | 295 | 276 | 164 | 157 | 253 | 230 | 289 | 322 | 312 | 190 | 193 | 115 | 178 | 122 | 144 | 96 | 162 | 176 | 216 | 167 | 155 | 201 | 161 | 219 | 245 | 215 | 162 | 212 | 206 | 276 | 211 | 219 | 217 | 181 | 222 | 309 | 357 | 191 | 209 | 291 | 208 | 300 | 160 | 306 | 331 | 278 | 237 | 278 | 586 | 164 | 141 | 171 | 60 | 39 | 77 | 78 | 125 | 66 | 47 | 71 | 50 | 71 | 56 | 43 | 113 | 54 | 56 | 67 | 11 | 71 | 62 | 52 | 91 | 66 | 59 | 104 | 91 | 83 | 98 | 116 | 79 | 82 | 121 | 98
215.16 | 945.8432 | 303 | 239 | 156 | 168 | 244 | 187 | 265 | 305 | 268 | 188 | 162 | 104 | 139 | 88 | 124 | 56 | 147 | 185 | 174 | 181 | 193 | 177 | 153 | 194 | 281 | 254 | 138 | 211 | 157 | 258 | 195 | 266 | 207 | 184 | 193 | 345 | 347 | 189 | 241 | 268 | 167 | 288 | 170 | 299 | 314 | 249 | 183 | 249 | 536 | 169 | 138 | 149 | 68 | 61 | 74 | 56 | 127 | 73 | 81 | 37 | 89 | 89 | 45 | 50 | 110 | 50 | 55 | 63 | 5 | 52 | 55 | 44 | 80 | 69 | 65 | 105 | 119 | 87 | 92 | 80 | 69 | 59 | 131 | 89
214.68 | 947.2412 | 310 | 265 | 156 | 181 | 242 | 160 | 289 | 326 | 256 | 190 | 174 | 137 | 144 | 109 | 144 | 96 | 135 | 170 | 175 | 178 | 172 | 187 | 140 | 186 | 266 | 243 | 95 | 192 | 175 | 279 | 217 | 234 | 205 | 181 | 201 | 298 | 326 | 179 | 191 | 255 | 211 | 305 | 181 | 255 | 296 | 245 | 224 | 245 | 546 | 167 | 143 | 149 | 55 | 47 | 67 | 90 | 158 | 80 | 61 | 57 | 63 | 80 | 31 | 38 | 95 | 50 | 44 | 57 | 32 | 47 | 44 | 53 | 84 | 73 | 57 | 70 | 117 | 80 | 88 | 93 | 70 | 67 | 130 | 83
209.56 | 948.6396 | 277 | 235 | 154 | 181 | 282 | 208 | 223 | 315 | 240 | 169 | 173 | 125 | 139 | 110 | 150 | 90 | 152 | 167 | 195 | 200 | 155 | 152 | 184 | 204 | 263 | 239 | 165 | 195 | 155 | 253 | 188 | 225 | 200 | 207 | 188 | 266 | 287 | 181 | 170 | 239 | 179 | 301 | 148 | 241 | 319 | 247 | 215 | 247 | 541 | 139 | 135 | 164 | 56 | 41 | 58 | 94 | 154 | 80 | 73 | 79 | 34 | 57 | 29 | 52 | 94 | 60 | 58 | 43 | 19 | 43 | 43 | 67 | 80 | 74 | 54 | 103 | 103 | 85 | 95 | 87 | 69 | 79 | 104 | 101
210.92 | 950.0386 | 274 | 229 | 152 | 160 | 250 | 208 | 260 | 271 | 263 | 197 | 178 | 119 | 130 | 107 | 134 | 83 | 149 | 193 | 207 | 175 | 154 | 168 | 164 | 201 | 240 | 236 | 120 | 191 | 184 | 241 | 194 | 229 | 218 | 220 | 181 | 295 | 306 | 199 | 201 | 254 | 182 | 260 | 153 | 257 | 314 | 279 | 239 | 279 | 495 | 153 | 136 | 145 | 38 | 72 | 88 | 100 | 138 | 66 | 53 | 52 | 54 | 70 | 19 | 60 | 96 | 46 | 48 | 64 | 22 | 31 | 55 | 53 | 76 | 59 | 45 | 89 | 92 | 79 | 74 | 88 | 57 | 64 | 136 | 97
202.86 | 951.4381 | 250 | 244 | 132 | 153 | 266 | 159 | 254 | 260 | 255 | 170 | 184 | 114 | 145 | 101 | 141 | 68 | 128 | 184 | 204 | 173 | 187 | 159 | 142 | 182 | 223 | 216 | 120 | 195 | 137 | 266 | 180 | 214 | 187 | 192 | 155 | 263 | 312 | 199 | 215 | 257 | 193 | 273 | 183 | 241 | 281 | 269 | 208 | 269 | 500 | 140 | 108 | 150 | 67 | 56 | 76 | 71 | 111 | 60 | 58 | 55 | 62 | 69 | 36 | 60 | 97 | 33 | 47 | 80 | 30 | 37 | 45 | 65 | 85 | 54 | 87 | 86 | 100 | 76 | 77 | 102 | 79 | 61 | 131 | 89
203.86 | 952.838 | 273 | 230 | 187 | 166 | 273 | 178 | 258 | 272 | 215 | 168 | 162 | 110 | 103 | 91 | 125 | 86 | 156 | 174 | 202 | 192 | 147 | 157 | 148 | 198 | 262 | 259 | 127 | 194 | 144 | 245 | 196 | 214 | 204 | 206 | 190 | 312 | 304 | 143 | 217 | 237 | 178 | 240 | 187 | 252 | 273 | 248 | 188 | 248 | 493 | 161 | 142 | 123 | 66 | 46 | 76 | 72 | 117 | 62 | 89 | 70 | 57 | 74 | 50 | 42 | 65 | 34 | 58 | 53 | 16 | 43 | 36 | 71 | 98 | 70 | 70 | 92 | 111 | 82 | 82 | 99 | 72 | 60 | 117 | 64
199.54 | 954.2384 | 278 | 206 | 168 | 183 | 238 | 179 | 259 | 260 | 240 | 197 | 159 | 105 | 140 | 94 | 128 | 95 | 148 | 187 | 199 | 165 | 144 | 160 | 161 | 189 | 201 | 205 | 125 | 152 | 137 | 238 | 153 | 235 | 188 | 199 | 184 | 308 | 292 | 188 | 217 | 232 | 184 | 244 | 135 | 276 | 275 | 260 | 195 | 260 | 460 | 152 | 138 | 148 | 77 | 63 | 64 | 59 | 145 | 55 | 43 | 64 | 53 | 76 | 21 | 59 | 84 | 40 | 48 | 60 | 21 | 39 | 55 | 40 | 85 | 24 | 31 | 109 | 79 | 83 | 85 | 89 | 79 | 87 | 111 | 88
190.04 | 955.6393 | 235 | 208 | 139 | 144 | 207 | 166 | 239 | 258 | 246 | 151 | 141 | 120 | 95 | 97 | 101 | 77 | 148 | 172 | 168 | 155 | 140 | 180 | 129 | 172 | 219 | 238 | 132 | 186 | 157 | 229 | 180 | 188 | 169 | 193 | 164 | 274 | 270 | 196 | 172 | 253 | 160 | 229 | 173 | 262 | 255 | 242 | 195 | 242 | 527 | 109 | 141 | 118 | 58 | 47 | 68 | 84 | 91 | 45 | 47 | 49 | 53 | 62 | 49 | 56 | 92 | 51 | 37 | 63 | 30 | 40 | 47 | 55 | 53 | 73 | 66 | 105 | 106 | 81 | 68 | 105 | 60 | 71 | 100 | 85
188.94 | 957.0406 | 236 | 242 | 159 | 185 | 229 | 165 | 238 | 313 | 212 | 158 | 157 | 121 | 124 | 87 | 133 | 66 | 133 | 142 | 186 | 166 | 151 | 174 | 142 | 187 | 237 | 223 | 120 | 135 | 155 | 229 | 156 | 225 | 167 | 166 | 150 | 263 | 301 | 136 | 155 | 233 | 190 | 235 | 150 | 238 | 282 | 239 | 185 | 239 | 418 | 114 | 90 | 154 | 43 | 52 | 74 | 80 | 138 | 51 | 59 | 35 | 50 | 72 | 53 | 45 | 100 | 29 | 65 | 44 | 29 | 37 | 39 | 50 | 87 | 62 | 52 | 98 | 101 | 95 | 66 | 89 | 69 | 56 | 94 | 77
189.6 | 958.4425 | 253 | 232 | 176 | 131 | 240 | 172 | 189 | 287 | 256 | 161 | 144 | 129 | 126 | 99 | 120 | 50 | 117 | 159 | 178 | 168 | 170 | 156 | 95 | 184 | 212 | 233 | 117 | 212 | 148 | 248 | 186 | 222 | 161 | 170 | 167 | 220 | 294 | 151 | 180 | 249 | 169 | 229 | 146 | 221 | 286 | 229 | 210 | 229 | 468 | 131 | 141 | 136 | 64 | 37 | 67 | 80 | 104 | 55 | 64 | 41 | 44 | 65 | 40 | 44 | 87 | 49 | 71 | 57 | 62 | 47 | 39 | 46 | 74 | 42 | 59 | 93 | 100 | 89 | 83 | 91 | 58 | 65 | 124 | 50
187.14 | 959.8448 | 272 | 233 | 147 | 140 | 238 | 181 | 261 | 271 | 216 | 162 | 129 | 95 | 133 | 90 | 116 | 83 | 130 | 177 | 192 | 153 | 152 | 150 | 157 | 181 | 196 | 232 | 125 | 160 | 134 | 234 | 181 | 192 | 201 | 153 | 192 | 275 | 254 | 141 | 193 | 217 | 190 | 263 | 167 | 232 | 229 | 189 | 182 | 189 | 460 | 117 | 85 | 150 | 65 | 66 | 56 | 75 | 115 | 62 | 61 | 22 | 56 | 75 | 40 | 59 | 94 | 27 | 58 | 58 | 31 | 28 | 31 | 62 | 96 | 93 | 53 | 103 | 73 | 81 | 71 | 95 | 42 | 76 | 99 | 71
182.5 | 961.2476 | 217 | 194 | 119 | 129 | 229 | 153 | 212 | 271 | 231 | 163 | 130 | 124 | 130 | 88 | 96 | 85 | 106 | 162 | 170 | 191 | 145 | 114 | 129 | 181 | 226 | 196 | 121 | 168 | 124 | 228 | 185 | 228 | 188 | 175 | 179 | 248 | 311 | 167 | 193 | 215 | 165 | 229 | 133 | 230 | 245 | 241 | 174 | 241 | 420 | 126 | 122 | 150 | 54 | 49 | 86 | 73 | 111 | 97 | 44 | 51 | 56 | 54 | 38 | 40 | 91 | 31 | 69 | 50 | 36 | 52 | 54 | 57 | 60 | 55 | 50 | 117 | 53 | 71 | 71 | 82 | 60 | 88 | 110 | 71
177.54 | 962.6509 | 231 | 229 | 115 | 125 | 204 | 174 | 232 | 250 | 196 | 170 | 149 | 117 | 132 | 93 | 124 | 91 | 154 | 137 | 159 | 166 | 105 | 121 | 122 | 200 | 158 | 183 | 117 | 176 | 150 | 201 | 168 | 183 | 163 | 171 | 197 | 249 | 272 | 146 | 159 | 213 | 161 | 204 | 119 | 200 | 253 | 239 | 184 | 239 | 437 | 139 | 107 | 179 | 46 | 41 | 65 | 73 | 103 | 75 | 45 | 46 | 47 | 69 | 46 | 34 | 65 | 30 | 33 | 58 | 37 | 51 | 40 | 47 | 69 | 51 | 45 | 78 | 86 | 63 | 93 | 94 | 65 | 61 | 86 | 68
181.98 | 964.0546 | 229 | 214 | 158 | 152 | 232 | 172 | 202 | 257 | 193 | 156 | 160 | 90 | 128 | 129 | 99 | 72 | 129 | 155 | 189 | 149 | 150 | 136 | 138 | 158 | 225 | 213 | 119 | 165 | 152 | 241 | 163 | 216 | 174 | 151 | 163 | 237 | 271 | 167 | 174 | 220 | 144 | 233 | 153 | 204 | 258 | 240 | 168 | 240 | 447 | 114 | 140 | 145 | 50 | 55 | 66 | 67 | 133 | 72 | 32 | 41 | 44 | 76 | 58 | 40 | 85 | 49 | 33 | 47 | 30 | 34 | 23 | 39 | 70 | 47 | 50 | 92 | 57 | 68 | 86 | 101 | 90 | 49 | 99 | 84
172.76 | 965.4589 | 220 | 224 | 144 | 103 | 206 | 174 | 203 | 275 | 224 | 167 | 147 | 97 | 119 | 73 | 115 | 63 | 123 | 140 | 187 | 156 | 132 | 129 | 143 | 163 | 195 | 185 | 107 | 146 | 158 | 189 | 131 | 187 | 138 | 169 | 175 | 239 | 287 | 152 | 179 | 258 | 144 | 213 | 125 | 221 | 216 | 171 | 195 | 171 | 416 | 144 | 154 | 149 | 26 | 61 | 60 | 72 | 95 | 49 | 52 | 45 | 30 | 88 | 45 | 36 | 83 | 50 | 49 | 62 | 25 | 50 | 36 | 61 | 69 | 59 | 51 | 96 | 87 | 97 | 85 | 79 | 75 | 63 | 107 | 61
173.74 | 966.8636 | 230 | 208 | 125 | 130 | 219 | 160 | 181 | 268 | 179 | 145 | 148 | 106 | 103 | 119 | 99 | 92 | 111 | 167 | 175 | 202 | 131 | 147 | 145 | 167 | 182 | 165 | 96 | 163 | 159 | 199 | 145 | 181 | 151 | 162 | 180 | 239 | 263 | 152 | 159 | 219 | 179 | 236 | 119 | 208 | 221 | 227 | 155 | 227 | 417 | 126 | 102 | 129 | 51 | 64 | 56 | 81 | 123 | 58 | 38 | 56 | 60 | 64 | 54 | 63 | 48 | 39 | 46 | 37 | 15 | 42 | 43 | 54 | 78 | 62 | 54 | 52 | 84 | 82 | 69 | 76 | 78 | 64 | 131 | 59
174.26 | 968.2688 | 257 | 189 | 137 | 137 | 206 | 153 | 184 | 256 | 200 | 144 | 143 | 109 | 117 | 104 | 116 | 69 | 116 | 138 | 175 | 165 | 146 | 139 | 107 | 192 | 207 | 193 | 115 | 128 | 133 | 238 | 156 | 171 | 169 | 146 | 185 | 268 | 265 | 138 | 167 | 236 | 153 | 273 | 110 | 218 | 225 | 196 | 172 | 196 | 432 | 124 | 115 | 118 | 51 | 42 | 66 | 46 | 114 | 51 | 53 | 59 | 49 | 66 | 32 | 51 | 72 | 44 | 51 | 47 | 24 | 55 | 33 | 45 | 72 | 50 | 42 | 72 | 87 | 66 | 76 | 89 | 58 | 59 | 120 | 78
168.74 | 969.6744 | 241 | 217 | 139 | 131 | 215 | 179 | 181 | 265 | 176 | 139 | 142 | 105 | 98 | 99 | 114 | 85 | 126 | 121 | 168 | 160 | 150 | 132 | 125 | 147 | 169 | 184 | 113 | 155 | 109 | 200 | 161 | 172 | 162 | 147 | 192 | 232 | 231 | 140 | 162 | 241 | 170 | 222 | 136 | 181 | 220 | 208 | 157 | 208 | 389 | 121 | 110 | 119 | 60 | 46 | 54 | 60 | 123 | 61 | 45 | 59 | 51 | 64 | 35 | 57 | 81 | 47 | 42 | 57 | 20 | 33 | 33 | 63 | 64 | 44 | 70 | 83 | 71 | 74 | 76 | 83 | 69 | 48 | 101 | 85
171.02 | 971.0807 | 227 | 217 | 139 | 115 | 201 | 151 | 207 | 250 | 212 | 137 | 132 | 93 | 115 | 109 | 133 | 79 | 140 | 156 | 175 | 144 | 140 | 136 | 112 | 163 | 187 | 187 | 119 | 170 | 155 | 187 | 129 | 179 | 147 | 134 | 166 | 219 | 232 | 165 | 131 | 230 | 157 | 215 | 135 | 211 | 291 | 204 | 146 | 204 | 448 | 120 | 122 | 101 | 62 | 44 | 50 | 60 | 118 | 58 | 48 | 49 | 44 | 53 | 55 | 38 | 71 | 37 | 54 | 54 | 7 | 20 | 32 | 56 | 74 | 52 | 59 | 51 | 81 | 78 | 90 | 83 | 79 | 41 | 105 | 76
166.26 | 972.4873 | 235 | 173 | 130 | 127 | 221 | 155 | 187 | 252 | 204 | 132 | 117 | 99 | 119 | 97 | 112 | 63 | 125 | 136 | 150 | 154 | 145 | 124 | 133 | 149 | 204 | 213 | 105 | 160 | 103 | 215 | 121 | 208 | 160 | 165 | 175 | 220 | 227 | 134 | 162 | 225 | 176 | 164 | 134 | 229 | 221 | 179 | 151 | 179 | 434 | 110 | 104 | 112 | 58 | 46 | 61 | 81 | 122 | 59 | 48 | 48 | 56 | 47 | 27 | 35 | 78 | 28 | 61 | 60 | 32 | 28 | 26 | 46 | 89 | 68 | 33 | 72 | 70 | 97 | 70 | 73 | 62 | 78 | 107 | 53
166.06 | 973.8944 | 227 | 217 | 131 | 131 | 192 | 161 | 178 | 215 | 196 | 131 | 127 | 94 | 113 | 73 | 112 | 57 | 82 | 196 | 170 | 178 | 137 | 117 | 149 | 170 | 179 | 216 | 105 | 141 | 110 | 211 | 130 | 158 | 146 | 149 | 157 | 222 | 298 | 149 | 172 | 205 | 153 | 221 | 129 | 188 | 217 | 194 | 184 | 194 | 397 | 124 | 99 | 130 | 60 | 27 | 51 | 94 | 106 | 59 | 52 | 60 | 47 | 31 | 56 | 42 | 87 | 39 | 57 | 54 | 31 | 26 | 44 | 58 | 58 | 46 | 49 | 74 | 95 | 75 | 47 | 77 | 53 | 67 | 103 | 71
162.82 | 975.302 | 206 | 214 | 136 | 153 | 199 | 161 | 180 | 242 | 215 | 144 | 131 | 107 | 122 | 71 | 94 | 66 | 130 | 175 | 158 | 128 | 116 | 130 | 119 | 146 | 170 | 186 | 85 | 148 | 129 | 202 | 136 | 155 | 165 | 162 | 157 | 224 | 252 | 141 | 167 | 247 | 144 | 194 | 135 | 188 | 222 | 170 | 161 | 170 | 377 | 111 | 108 | 126 | 26 | 52 | 59 | 81 | 106 | 57 | 53 | 52 | 56 | 35 | 39 | 41 | 79 | 52 | 32 | 33 | 18 | 21 | 46 | 41 | 62 | 71 | 32 | 54 | 68 | 63 | 75 | 72 | 61 | 58 | 90 | 64
161.52 | 976.7101 | 204 | 192 | 133 | 116 | 198 | 109 | 186 | 238 | 190 | 164 | 141 | 107 | 126 | 87 | 107 | 74 | 123 | 181 | 143 | 139 | 123 | 115 | 133 | 163 | 195 | 193 | 94 | 120 | 108 | 177 | 132 | 175 | 156 | 168 | 160 | 214 | 270 | 120 | 140 | 208 | 179 | 198 | 147 | 230 | 227 | 174 | 129 | 174 | 389 | 107 | 105 | 113 | 35 | 35 | 47 | 65 | 120 | 62 | 40 | 30 | 58 | 40 | 45 | 35 | 60 | 42 | 54 | 37 | 23 | 18 | 33 | 39 | 68 | 61 | 27 | 88 | 74 | 74 | 89 | 77 | 74 | 52 | 96 | 73
160.82 | 978.1187 | 200 | 214 | 142 | 119 | 209 | 155 | 202 | 251 | 199 | 116 | 135 | 74 | 130 | 97 | 97 | 96 | 86 | 179 | 164 | 187 | 136 | 125 | 108 | 147 | 161 | 206 | 111 | 140 | 133 | 147 | 130 | 175 | 142 | 150 | 170 | 215 | 247 | 165 | 171 | 196 | 150 | 217 | 103 | 162 | 187 | 181 | 150 | 181 | 383 | 100 | 94 | 94 | 58 | 39 | 62 | 96 | 94 | 78 | 38 | 60 | 44 | 58 | 27 | 35 | 85 | 37 | 29 | 42 | 25 | 20 | 39 | 66 | 66 | 32 | 71 | 71 | 80 | 80 | 56 | 72 | 60 | 45 | 85 | 74
159.76 | 979.5277 | 190 | 202 | 116 | 116 | 202 | 148 | 176 | 233 | 204 | 127 | 130 | 89 | 123 | 105 | 112 | 61 | 100 | 176 | 164 | 153 | 157 | 114 | 114 | 176 | 168 | 182 | 115 | 107 | 135 | 201 | 142 | 178 | 136 | 169 | 185 | 182 | 234 | 136 | 159 | 208 | 146 | 206 | 124 | 170 | 201 | 192 | 144 | 192 | 381 | 107 | 104 | 110 | 57 | 56 | 46 | 66 | 114 | 51 | 48 | 42 | 54 | 47 | 14 | 51 | 60 | 36 | 31 | 47 | 12 | 41 | 24 | 36 | 59 | 57 | 53 | 101 | 67 | 35 | 78 | 85 | 69 | 52 | 103 | 57
152.74 | 980.9372 | 198 | 192 | 142 | 108 | 207 | 141 | 148 | 194 | 218 | 124 | 145 | 73 | 108 | 95 | 103 | 46 | 138 | 159 | 153 | 151 | 140 | 140 | 132 | 149 | 166 | 166 | 97 | 104 | 114 | 158 | 129 | 178 | 161 | 146 | 164 | 185 | 232 | 128 | 149 | 209 | 165 | 176 | 109 | 143 | 173 | 155 | 137 | 155 | 418 | 116 | 92 | 95 | 50 | 46 | 36 | 72 | 97 | 62 | 53 | 43 | 48 | 58 | 58 | 15 | 78 | 35 | 40 | 47 | 29 | 12 | 51 | 49 | 58 | 41 | 44 | 54 | 68 | 74 | 88 | 72 | 58 | 59 | 72 | 64
151.4 | 982.3472 | 200 | 168 | 144 | 110 | 224 | 125 | 160 | 233 | 193 | 122 | 127 | 105 | 67 | 121 | 112 | 79 | 126 | 145 | 151 | 142 | 105 | 121 | 93 | 144 | 142 | 171 | 102 | 125 | 124 | 213 | 115 | 156 | 147 | 118 | 125 | 230 | 275 | 129 | 138 | 210 | 153 | 200 | 122 | 168 | 196 | 140 | 144 | 140 | 363 | 107 | 109 | 103 | 38 | 24 | 46 | 64 | 109 | 60 | 42 | 36 | 58 | 41 | 42 | 44 | 32 | 30 | 23 | 41 | 25 | 10 | 42 | 8 | 53 | 47 | 48 | 78 | 83 | 58 | 92 | 70 | 52 | 58 | 96 | 55
149.34 | 983.7577 | 184 | 194 | 127 | 105 | 224 | 126 | 133 | 216 | 172 | 127 | 155 | 90 | 108 | 77 | 77 | 78 | 135 | 146 | 174 | 138 | 117 | 108 | 103 | 157 | 160 | 167 | 136 | 127 | 93 | 145 | 127 | 164 | 134 | 141 | 168 | 172 | 248 | 131 | 147 | 213 | 145 | 185 | 103 | 175 | 190 | 153 | 115 | 153 | 365 | 139 | 118 | 108 | 41 | 52 | 44 | 82 | 109 | 43 | 54 | 47 | 44 | 44 | 43 | 55 | 70 | 41 | 49 | 24 | 26 | 34 | 24 | 21 | 75 | 63 | 42 | 60 | 60 | 83 | 71 | 81 | 60 | 52 | 72 | 77
146.9 | 985.1686 | 181 | 189 | 143 | 100 | 190 | 116 | 177 | 215 | 155 | 110 | 126 | 89 | 96 | 93 | 101 | 80 | 105 | 151 | 146 | 142 | 143 | 138 | 120 | 155 | 157 | 147 | 71 | 163 | 92 | 180 | 126 | 164 | 118 | 147 | 125 | 182 | 217 | 125 | 140 | 185 | 158 | 152 | 104 | 174 | 194 | 177 | 133 | 177 | 374 | 102 | 101 | 126 | 50 | 28 | 52 | 54 | 90 | 60 | 53 | 44 | 44 | 42 | 44 | 42 | 39 | 27 | 42 | 29 | 18 | 27 | 42 | 48 | 48 | 23 | 55 | 75 | 79 | 70 | 73 | 59 | 51 | 26 | 91 | 67
146.06 | 986.5801 | 200 | 192 | 122 | 94 | 211 | 123 | 133 | 203 | 175 | 119 | 131 | 98 | 86 | 113 | 103 | 71 | 94 | 144 | 144 | 147 | 148 | 135 | 128 | 149 | 163 | 173 | 82 | 140 | 123 | 149 | 101 | 152 | 104 | 138 | 138 | 181 | 208 | 131 | 155 | 220 | 147 | 188 | 113 | 165 | 182 | 149 | 125 | 149 | 377 | 87 | 100 | 126 | 41 | 34 | 55 | 52 | 78 | 37 | 61 | 29 | 53 | 38 | 11 | 51 | 68 | 28 | 39 | 40 | 24 | 30 | 40 | 43 | 64 | 52 | 55 | 94 | 91 | 70 | 81 | 78 | 45 | 63 | 98 | 29
141.9 | 987.992 | 201 | 174 | 118 | 98 | 207 | 131 | 147 | 194 | 133 | 118 | 135 | 101 | 106 | 71 | 94 | 60 | 60 | 155 | 172 | 133 | 111 | 96 | 98 | 156 | 164 | 176 | 87 | 119 | 123 | 170 | 96 | 144 | 140 | 132 | 103 | 190 | 234 | 124 | 135 | 169 | 148 | 175 | 111 | 151 | 176 | 181 | 130 | 181 | 367 | 100 | 96 | 96 | 57 | 43 | 61 | 61 | 82 | 39 | 52 | 39 | 56 | 53 | 24 | 36 | 63 | 31 | 51 | 36 | 13 | 17 | 27 | 55 | 69 | 40 | 46 | 69 | 73 | 69 | 68 | 57 | 55 | 42 | 90 | 55
140.46 | 989.4044 | 184 | 156 | 127 | 98 | 163 | 135 | 143 | 216 | 176 | 114 | 123 | 99 | 94 | 74 | 84 | 66 | 100 | 153 | 152 | 150 | 105 | 110 | 110 | 141 | 163 | 171 | 92 | 117 | 107 | 170 | 111 | 151 | 100 | 130 | 129 | 198 | 206 | 116 | 152 | 198 | 136 | 180 | 100 | 179 | 174 | 163 | 108 | 163 | 337 | 99 | 78 | 128 | 44 | 46 | 53 | 73 | 100 | 52 | 34 | 44 | 50 | 34 | 30 | 20 | 70 | 51 | 22 | 36 | 39 | 32 | 36 | 33 | 58 | 36 | 29 | 52 | 67 | 60 | 78 | 61 | 43 | 52 | 72 | 59
141.74 | 990.8173 | 207 | 183 | 129 | 92 | 161 | 113 | 179 | 205 | 186 | 108 | 125 | 71 | 87 | 78 | 105 | 51 | 96 | 148 | 147 | 141 | 130 | 114 | 95 | 138 | 143 | 159 | 88 | 148 | 118 | 159 | 139 | 120 | 148 | 146 | 126 | 155 | 221 | 138 | 143 | 170 | 128 | 187 | 101 | 167 | 195 | 166 | 132 | 166 | 327 | 108 | 85 | 90 | 51 | 51 | 39 | 49 | 85 | 30 | 50 | 43 | 56 | 47 | 31 | 51 | 58 | 35 | 42 | 46 | 27 | 22 | 26 | 55 | 82 | 41 | 33 | 56 | 52 | 56 | 73 | 67 | 41 | 45 | 87 | 47
138.52 | 992.2307 | 192 | 152 | 136 | 87 | 196 | 109 | 118 | 173 | 147 | 102 | 108 | 88 | 101 | 70 | 100 | 65 | 114 | 144 | 158 | 143 | 124 | 114 | 103 | 172 | 154 | 148 | 97 | 110 | 103 | 161 | 119 | 156 | 125 | 133 | 132 | 184 | 219 | 118 | 134 | 203 | 133 | 185 | 101 | 169 | 211 | 153 | 133 | 153 | 286 | 90 | 67 | 115 | 42 | 48 | 71 | 54 | 80 | 51 | 50 | 33 | 42 | 58 | 26 | 2 | 46 | 45 | 27 | 45 | 33 | 25 | 22 | 62 | 60 | 37 | 53 | 58 | 86 | 56 | 50 | 35 | 64 | 39 | 87 | 55
132.96 | 993.6445 | 170 | 163 | 131 | 92 | 159 | 123 | 158 | 162 | 132 | 111 | 111 | 86 | 100 | 78 | 86 | 51 | 79 | 136 | 138 | 137 | 118 | 150 | 125 | 142 | 143 | 148 | 86 | 117 | 102 | 123 | 99 | 166 | 117 | 160 | 128 | 141 | 202 | 128 | 142 | 196 | 122 | 161 | 103 | 170 | 162 | 128 | 130 | 128 | 315 | 93 | 80 | 99 | 60 | 44 | 46 | 51 | 75 | 43 | 55 | 45 | 40 | 42 | 6 | 37 | 69 | 40 | 31 | 25 | 17 | 10 | 16 | 35 | 52 | 30 | 46 | 69 | 68 | 54 | 54 | 56 | 46 | 31 | 80 | 41
130.04 | 995.0588 | 165 | 167 | 126 | 108 | 154 | 137 | 156 | 175 | 150 | 91 | 97 | 85 | 89 | 87 | 92 | 52 | 74 | 131 | 131 | 135 | 115 | 80 | 82 | 160 | 131 | 160 | 82 | 102 | 100 | 141 | 102 | 138 | 107 | 138 | 140 | 159 | 208 | 121 | 186 | 162 | 124 | 151 | 103 | 157 | 184 | 128 | 126 | 128 | 290 | 95 | 83 | 77 | 28 | 26 | 33 | 51 | 85 | 48 | 47 | 36 | 29 | 57 | 37 | 17 | 46 | 24 | 27 | 17 | 31 | 35 | 34 | 44 | 47 | 37 | 56 | 81 | 54 | 66 | 71 | 63 | 52 | 37 | 86 | 51
131 | 996.4736 | 154 | 186 | 114 | 91 | 172 | 137 | 137 | 197 | 161 | 118 | 101 | 90 | 101 | 69 | 92 | 75 | 105 | 132 | 137 | 142 | 114 | 109 | 109 | 116 | 126 | 119 | 90 | 115 | 114 | 152 | 112 | 135 | 111 | 151 | 126 | 151 | 206 | 101 | 118 | 159 | 119 | 149 | 113 | 129 | 159 | 154 | 128 | 154 | 311 | 89 | 84 | 86 | 53 | 50 | 63 | 43 | 73 | 14 | 49 | 26 | 32 | 29 | 22 | 37 | 39 | 29 | 28 | 24 | 18 | 17 | 32 | 40 | 60 | 64 | 44 | 44 | 61 | 65 | 67 | 77 | 42 | 31 | 73 | 58
127.1 | 997.8889 | 152 | 147 | 103 | 94 | 135 | 139 | 143 | 168 | 186 | 99 | 98 | 110 | 99 | 51 | 78 | 84 | 90 | 130 | 122 | 140 | 103 | 117 | 96 | 139 | 160 | 181 | 87 | 102 | 67 | 150 | 112 | 143 | 114 | 139 | 113 | 147 | 180 | 100 | 149 | 169 | 105 | 141 | 87 | 122 | 168 | 159 | 114 | 159 | 255 | 109 | 89 | 112 | 15 | 48 | 66 | 42 | 88 | 40 | 38 | 33 | 27 | 56 | 44 | 44 | 46 | 48 | 43 | 38 | 19 | 12 | 33 | 40 | 61 | 49 | 36 | 49 | 63 | 62 | 56 | 68 | 75 | 39 | 82 | 40
126.22 | 999.3046 | 170 | 153 | 104 | 77 | 171 | 105 | 141 | 166 | 131 | 118 | 120 | 77 | 85 | 74 | 84 | 62 | 80 | 138 | 156 | 129 | 103 | 122 | 96 | 133 | 151 | 116 | 91 | 127 | 61 | 145 | 117 | 138 | 106 | 146 | 110 | 148 | 190 | 123 | 125 | 190 | 133 | 156 | 82 | 151 | 149 | 141 | 112 | 141 | 273 | 94 | 76 | 106 | 41 | 53 | 42 | 52 | 94 | 61 | 35 | 39 | 42 | 69 | 15 | 43 | 41 | 49 | 38 | 51 | 21 | 15 | 17 | 61 | 43 | 51 | 46 | 41 | 62 | 63 | 64 | 71 | 64 | 39 | 88 | 59
124.68 | 999.6586 | 161 | 137 | 121 | 109 | 168 | 94 | 97 | 198 | 165 | 110 | 78 | 91 | 77 | 81 | 69 | 63 | 100 | 104 | 125 | 158 | 128 | 92 | 85 | 121 | 149 | 123 | 56 | 110 | 121 | 149 | 88 | 140 | 109 | 124 | 109 | 175 | 189 | 118 | 125 | 152 | 130 | 140 | 84 | 151 | 165 | 124 | 130 | 124 | 303 | 114 | 86 | 86 | 33 | 52 | 31 | 44 | 86 | 50 | 19 | 26 | 22 | 46 | 27 | 27 | 41 | 30 | 30 | 53 | 20 | 24 | 22 | 35 | 51 | 29 | 50 | 65 | 61 | 49 | 53 | 62 | 40 | 43 | 78 | 53

## PMMA 25 percent stain
average intensity from 50 pixels | wavelength (nm) | intensity (a.u.) [each column represents one pixel]
3.26 | 399.9241 | 3 | -3 | -9 | 12 | 14 | 5 | -2 | 0 | 20 | 8 | -4 | 7 | -4 | 2 | -9 | 13 | 3 | 9 | 3 | -4 | 22 | 3 | 2 | -5 | -4 | 0 | 10 | 11 | 2 | 3 | 15 | 11 | 10 | 4 | 21 | 10 | -8 | 11 | -2 | 1 | 0 | -7 | 9 | -16 | -10 | -1 | -5 | 13 | -14 | 13 | 0 | 15 | -12 | 3 | 8 | 19 | -6 | -11 | -14 | -12 | -7 | 15 | 18 | -8 | 2 | -6 | -7 | -5 | 14 | 2 | 8 | 13 | 0 | -4 | -9 | -16 | 8 | 12 | -12 | -7 | 13 | -2 | 1 | -1 | 1 | 15 | 9
3.26 | 401.12 | 4 | 2 | 4 | -4 | 1 | -3 | -3 | 4 | 7 | 8 | 13 | 9 | -3 | 13 | 11 | 12 | 1 | -5 | 4 | 4 | -17 | 5 | 17 | 7 | 6 | -4 | 13 | -2 | -8 | -11 | 3 | -5 | 11 | 10 | -3 | 16 | 2 | -7 | 9 | -8 | -3 | 11 | 10 | 18 | 29 | 5 | -4 | 0 | -6 | -10 | 7 | 5 | -6 | 0 | -2 | 12 | -5 | 8 | -17 | 15 | -7 | 14 | 12 | 8 | -7 | -14 | -3 | 7 | 26 | 1 | 8 | 18 | 5 | -13 | 0 | -3 | 10 | -13 | 12 | -6 | -3 | -4 | 10 | 3 | -3 | 24 | 21
1.96 | 402.3164 | -10 | -11 | -5 | 1 | -4 | -4 | 3 | -3 | 2 | 11 | -2 | 11 | 2 | -14 | 0 | 31 | -3 | -1 | 8 | 6 | -12 | 3 | -4 | 11 | -7 | 7 | 22 | 10 | 2 | 8 | 7 | -5 | 7 | 20 | 9 | -13 | 1 | 2 | 3 | 16 | 8 | -10 | 3 | -1 | 5 | -11 | 8 | 0 | -4 | -5 | -10 | 8 | 6 | -5 | -6 | 21 | 22 | -9 | -6 | 2 | 12 | 5 | -12 | -6 | 8 | 12 | 1 | 11 | 23 | -12 | 10 | -4 | 11 | -7 | -1 | 22 | 9 | 6 | 14 | -15 | 6 | -9 | 19 | -12 | -6 | 4 | 14
0 | 403.5133 | 0 | 0 | -2 | -5 | 5 | -4 | 2 | 11 | -11 | 4 | 1 | 20 | -14 | 0 | -2 | -1 | -3 | -3 | -10 | 3 | -3 | 13 | 15 | 13 | 5 | 13 | -2 | 4 | 10 | -1 | 0 | -1 | -14 | 1 | -9 | -10 | -10 | -11 | 12 | -5 | -8 | -3 | 6 | 1 | -6 | -26 | 7 | -1 | -4 | 2 | -9 | -5 | 5 | 8 | 3 | -5 | 1 | 18 | 8 | 1 | 15 | 4 | 6 | -5 | -4 | -6 | -2 | 13 | 23 | -8 | 8 | -15 | -5 | -9 | 5 | -8 | 8 | -4 | -2 | -7 | 7 | 0 | 1 | 6 | 5 | 24 | 16
3.78 | 404.7106 | -3 | 1 | 11 | 2 | -17 | 0 | 18 | 1 | 7 | 7 | -11 | 18 | 9 | -3 | 22 | 8 | 7 | 9 | 16 | 15 | 7 | 5 | -8 | -11 | -5 | 10 | 20 | 9 | 1 | -5 | 2 | -1 | 29 | 12 | 2 | 5 | 4 | -2 | -13 | -8 | 3 | 12 | -13 | 3 | -2 | 13 | -4 | 0 | 10 | -3 | 10 | 9 | 3 | -1 | 0 | 2 | 14 | 6 | -9 | 5 | 2 | 0 | 18 | -4 | 32 | 16 | -1 | -11 | 9 | 17 | 25 | 11 | -4 | -1 | 7 | 0 | 4 | -11 | 5 | -1 | 13 | -10 | 0 | 7 | 14 | 9 | 10
4.8 | 405.9085 | 3 | 6 | 12 | 9 | 6 | 12 | -4 | 4 | 12 | 9 | 1 | 18 | -19 | 2 | 11 | 8 | 9 | -3 | 7 | 0 | 2 | -9 | 7 | 16 | 4 | -4 | 1 | 38 | 12 | -8 | 6 | 0 | 11 | 4 | 4 | 16 | 5 | 2 | -3 | 0 | 3 | -1 | 1 | 3 | -6 | 22 | -6 | 4 | 6 | 7 | -7 | 12 | -3 | 4 | 22 | 1 | 13 | 18 | 2 | 5 | 13 | -8 | 8 | 12 | -1 | 4 | -12 | 16 | 10 | 15 | -14 | 5 | 6 | 5 | 5 | 3 | 0 | 0 | 16 | -2 | 10 | 6 | 23 | 17 | 8 | 27 | 37
3.28 | 407.1068 | -10 | 0 | 19 | -3 | -13 | -4 | -3 | 6 | 2 | 12 | 11 | 6 | 8 | 4 | 17 | 9 | -4 | 3 | 8 | -5 | 0 | 4 | -12 | 22 | 18 | 9 | 8 | 14 | -11 | -7 | 4 | 2 | -4 | 14 | 8 | 3 | 43 | -5 | -7 | -1 | -7 | 24 | 4 | -8 | 12 | 2 | -2 | 1 | -25 | -2 | -2 | 6 | 6 | 17 | 4 | 18 | 2 | -8 | 11 | 9 | 5 | 17 | 11 | -1 | -8 | -20 | -1 | 22 | 20 | 13 | 7 | 8 | -7 | 0 | 15 | 6 | 18 | 6 | 10 | 6 | 11 | -13 | 14 | -14 | 12 | 47 | 1
3.06 | 408.3056 | 15 | -3 | 7 | 0 | -5 | 0 | 10 | -2 | 5 | -9 | 10 | 10 | -2 | -5 | 0 | -3 | 17 | -2 | 5 | -15 | 6 | 14 | 3 | 23 | 8 | 6 | 26 | 22 | -14 | -4 | 11 | 0 | 1 | 7 | 13 | -3 | -7 | 4 | 9 | 10 | -2 | 4 | -5 | 9 | 16 | -11 | -2 | -8 | -10 | -6 | 5 | 3 | 2 | 8 | -5 | 11 | 7 | 9 | -3 | -3 | 19 | 13 | -10 | 1 | 17 | -5 | 1 | 23 | 26 | 10 | 17 | 1 | 5 | 0 | 2 | 8 | 3 | 12 | 10 | -4 | 13 | -2 | 4 | -6 | 8 | 11 | 22
6.02 | 409.5049 | -1 | -4 | -7 | 1 | -2 | 10 | -11 | 8 | 11 | -4 | 2 | 2 | 15 | 12 | 27 | 10 | 11 | 10 | -5 | 9 | 14 | 13 | 18 | 18 | 2 | 12 | 12 | 16 | 2 | -1 | 16 | -7 | 17 | 20 | 22 | -10 | -6 | 2 | 4 | 21 | -4 | 14 | 4 | 5 | 8 | 4 | -8 | -11 | 8 | 2 | -13 | 7 | 2 | -6 | 3 | 17 | 17 | 6 | 19 | 0 | 7 | 14 | 11 | 11 | 13 | 4 | -6 | 18 | 20 | -2 | 10 | 14 | 6 | 12 | -1 | -8 | 17 | 20 | 9 | 10 | 18 | 16 | 2 | -4 | 10 | 16 | 5
4.02 | 410.7047 | 10 | 9 | 10 | 4 | -1 | -8 | 7 | -9 | -1 | 1 | -7 | -6 | 7 | 8 | -2 | -1 | 2 | 14 | -3 | 5 | 12 | 22 | -2 | 10 | 20 | 6 | 13 | 23 | 1 | -12 | 5 | -1 | 14 | 25 | 18 | 10 | 1 | 11 | 5 | 7 | -2 | 5 | 1 | -4 | 6 | -18 | 13 | -8 | 3 | -22 | 15 | -8 | 12 | 39 | -7 | 16 | 15 | -2 | -7 | 18 | 3 | 10 | -1 | 10 | 2 | 0 | -4 | 10 | 17 | 19 | 19 | 20 | 6 | 10 | -4 | 14 | 7 | 12 | 20 | 11 | 4 | 12 | 7 | 11 | 27 | 17 | 7
5.28 | 411.9049 | -2 | -6 | 4 | -5 | -4 | -17 | -2 | 11 | -2 | -2 | 5 | 15 | 22 | -4 | 0 | -3 | 12 | -7 | 29 | 1 | 11 | 17 | 1 | 11 | 21 | 13 | 11 | 21 | 4 | 13 | -5 | 5 | -9 | 5 | 9 | -3 | 8 | 3 | 10 | -2 | 10 | 8 | 7 | 10 | -1 | -1 | 17 | 7 | -2 | 20 | 4 | 7 | 16 | 9 | -5 | 5 | 15 | -7 | -12 | 13 | 20 | 10 | 3 | 3 | 14 | 12 | 1 | 11 | 4 | 10 | 12 | -2 | 5 | 8 | 11 | 14 | 5 | -8 | -5 | 5 | 9 | 32 | 5 | 18 | 14 | 14 | 15
6.74 | 413.1056 | 1 | 1 | 0 | 6 | 8 | -3 | -11 | -11 | 0 | 17 | 7 | 5 | 10 | -13 | 9 | -3 | 17 | -2 | -3 | 10 | 12 | 20 | 9 | 17 | 24 | 21 | 30 | 23 | 17 | -1 | 2 | 12 | -2 | 9 | 12 | -4 | 7 | 10 | 23 | -2 | 6 | 14 | 16 | 2 | -7 | 10 | 11 | 10 | -17 | 8 | 3 | -4 | 13 | 2 | 3 | 7 | 16 | -9 | -10 | 5 | -11 | 4 | -13 | 16 | -4 | 16 | 2 | 17 | 7 | 14 | 13 | 7 | 12 | 10 | 17 | 21 | 1 | 10 | -11 | 3 | 10 | 14 | 11 | 17 | 15 | 30 | 12
8.64 | 414.3068 | 25 | -9 | -3 | -3 | 11 | 3 | -5 | -2 | 11 | -1 | 10 | 17 | -2 | -10 | -11 | 15 | 5 | 28 | 13 | 33 | 8 | 23 | 21 | 34 | 4 | 27 | 16 | 12 | 0 | 29 | 7 | -16 | 7 | 7 | 12 | 3 | 9 | -14 | 16 | -4 | 14 | 7 | 20 | 12 | 13 | 11 | 12 | 13 | -6 | 10 | -12 | 4 | -3 | 4 | -15 | 10 | 15 | -2 | -1 | 11 | 2 | -6 | 1 | 11 | 21 | 1 | 37 | 34 | 32 | 8 | 20 | 31 | 17 | 8 | 8 | 12 | 12 | 22 | 6 | 17 | 5 | 9 | 24 | -1 | 1 | 17 | 31
7.92 | 415.5085 | 23 | 6 | 6 | -1 | 18 | 14 | 8 | 3 | 13 | -5 | 9 | 3 | 2 | 13 | 21 | 15 | 0 | 4 | -6 | 11 | -1 | 6 | 0 | 17 | 11 | 20 | 17 | 10 | 25 | 19 | 9 | 18 | 0 | 1 | 21 | -1 | -6 | 8 | 4 | 0 | 9 | 15 | 15 | 10 | -5 | 17 | 9 | 5 | -3 | -11 | 6 | -1 | -5 | 4 | -4 | 3 | 12 | 2 | 13 | 13 | 8 | 1 | -10 | -4 | 13 | 19 | -1 | 17 | 20 | 22 | 1 | 18 | -8 | 0 | 9 | 21 | 8 | 22 | 3 | 7 | 14 | 8 | 13 | -4 | 21 | 37 | -1
9.36 | 416.7106 | 15 | 2 | 6 | 5 | 15 | 17 | 16 | 1 | 11 | 3 | -5 | 2 | -4 | -2 | 13 | 5 | -5 | 9 | 6 | 20 | 15 | 7 | 8 | 32 | 25 | 15 | 22 | 21 | 15 | 3 | 17 | 4 | 8 | 16 | 6 | -2 | 13 | 27 | 18 | 18 | 1 | 7 | 2 | 15 | 6 | 6 | -3 | 9 | 1 | 6 | 3 | 30 | 11 | -4 | -2 | 1 | 7 | 4 | 18 | 15 | -4 | -5 | 8 | -27 | -5 | 9 | 22 | 32 | 19 | 11 | 17 | 15 | 13 | 6 | 14 | 10 | 7 | 2 | 19 | 4 | -11 | 20 | 20 | 23 | -11 | 27 | 26
7.1 | 417.9133 | 7 | -4 | 1 | 1 | 7 | 6 | 10 | -2 | -4 | 11 | 12 | -2 | 12 | 11 | 20 | 0 | 0 | 5 | 12 | 5 | 12 | 16 | 26 | 43 | 23 | 1 | 5 | 25 | 13 | -4 | -5 | 2 | 23 | 13 | 6 | -5 | 24 | 7 | -3 | 15 | 4 | 5 | 4 | 9 | -6 | 0 | -6 | -4 | -2 | 6 | 8 | 1 | -5 | 13 | 0 | 3 | 14 | 5 | -3 | 17 | -9 | -11 | -9 | 14 | -19 | 3 | -3 | 43 | 17 | 15 | 26 | 0 | 13 | 4 | 31 | 25 | 10 | 16 | 32 | -2 | 16 | 0 | 13 | 1 | 16 | 22 | 13
9.8 | 419.1164 | 11 | -8 | 1 | -3 | 16 | 9 | 1 | 5 | -8 | -5 | 16 | 3 | 9 | 23 | 26 | 13 | 2 | -6 | 13 | 1 | 21 | 21 | 26 | 40 | 31 | 6 | 42 | 20 | 0 | -4 | 19 | 0 | 6 | 19 | 21 | 12 | -2 | 25 | 10 | -11 | 4 | 26 | 15 | 4 | 8 | 3 | 0 | 9 | -4 | 4 | 11 | 0 | 5 | 12 | 5 | 6 | 19 | 10 | 11 | 5 | 29 | 7 | 15 | 1 | -10 | 20 | 1 | 40 | 34 | 20 | 35 | 11 | 6 | 4 | 7 | 18 | 36 | 21 | 10 | -11 | -2 | 22 | 17 | 11 | 3 | 29 | 20
15.12 | 420.32 | 12 | 7 | 12 | 18 | 11 | 16 | 14 | -2 | -1 | 18 | 15 | 15 | 40 | 9 | 32 | 31 | 13 | 1 | -1 | 23 | 33 | 34 | 25 | 36 | 34 | 21 | 40 | 23 | 4 | 28 | 0 | 7 | 11 | 8 | 21 | 33 | 1 | -10 | 20 | 5 | -1 | 10 | 11 | 22 | 26 | -3 | 13 | -6 | 0 | 27 | 0 | 10 | 11 | 6 | -6 | -3 | 24 | 6 | 35 | 21 | 10 | -2 | 14 | 9 | 7 | 13 | 15 | 36 | 36 | 22 | 45 | 2 | 14 | 12 | 0 | 18 | 6 | 26 | 1 | 4 | 7 | 16 | 6 | 25 | 6 | 41 | 25
13.32 | 421.5241 | 5 | 15 | 7 | -10 | 4 | 1 | 3 | 2 | 2 | -1 | 4 | 1 | 20 | 15 | 7 | 23 | 16 | 6 | 7 | 40 | 29 | 40 | 44 | 45 | 32 | 35 | 46 | 38 | -7 | 7 | -8 | 9 | 11 | 14 | 22 | 17 | 18 | 2 | 13 | 20 | -8 | 10 | 12 | 20 | 8 | -2 | 12 | 13 | 0 | 7 | 12 | -5 | 6 | 11 | 1 | -1 | 1 | -10 | -4 | 13 | -12 | 4 | 0 | 1 | 6 | 15 | 28 | 45 | 38 | -1 | 63 | 11 | 18 | -1 | 21 | 6 | 12 | 18 | 24 | 2 | 7 | 18 | -5 | 28 | 12 | 64 | 33
16.38 | 422.7286 | 41 | -2 | 14 | 33 | 34 | 25 | 5 | -5 | 7 | 9 | 9 | -2 | 23 | 30 | 13 | 6 | 22 | 0 | 4 | 24 | 22 | 42 | 27 | 20 | 34 | 37 | 41 | 34 | 29 | 7 | 11 | -18 | 34 | 23 | 18 | 12 | 31 | 17 | 12 | 2 | -8 | 5 | 27 | 9 | 16 | 13 | 7 | 6 | 5 | 14 | 8 | -3 | 24 | 5 | 2 | 16 | 23 | 10 | 12 | 16 | 25 | 6 | 10 | -15 | 2 | 9 | 36 | 20 | 39 | 49 | 40 | 15 | 3 | 6 | 36 | 18 | 15 | 12 | 18 | 13 | 24 | 26 | 6 | 14 | 23 | 22 | 32
17.18 | 423.9337 | 32 | 8 | 2 | 31 | 17 | 19 | 4 | 18 | 7 | 2 | 13 | 33 | 12 | 23 | 19 | 11 | -1 | 5 | 8 | 32 | 37 | 42 | 34 | 61 | 33 | 26 | 52 | 25 | 20 | -2 | 10 | 16 | 20 | 32 | 27 | 10 | 29 | 19 | -16 | 11 | 3 | -3 | 27 | 25 | 12 | 5 | 9 | -4 | -7 | 11 | 13 | 1 | 7 | 10 | 15 | 4 | 19 | 8 | 29 | -4 | 6 | -4 | 4 | 3 | 17 | 15 | 31 | 61 | 59 | 33 | 45 | 12 | 13 | 3 | 26 | 17 | 7 | 19 | 31 | 3 | 16 | 37 | 14 | 38 | 19 | 39 | 59
23.52 | 425.1392 | 17 | -4 | 26 | 17 | 24 | 20 | 7 | 12 | 6 | 8 | 2 | 26 | 27 | 28 | 22 | 53 | 9 | 8 | 20 | 38 | 22 | 51 | 45 | 59 | 73 | 39 | 64 | 38 | 10 | 6 | 16 | 9 | 39 | 37 | 25 | 24 | 44 | 14 | 36 | 7 | 8 | 17 | 23 | 8 | 22 | 13 | 1 | 26 | 2 | 32 | 33 | -1 | 30 | 4 | 0 | 15 | 23 | 21 | 14 | 17 | -5 | 15 | 17 | 14 | 13 | 32 | 31 | 59 | 31 | 34 | 60 | 18 | 10 | 13 | 29 | 25 | 36 | 31 | 35 | 21 | 23 | 34 | 24 | 32 | 14 | 78 | 69
28 | 426.3452 | 48 | 31 | 36 | 25 | 17 | 30 | 23 | 13 | 20 | 13 | 34 | 18 | 24 | 21 | 33 | 18 | -4 | 29 | 7 | 27 | 49 | 72 | 73 | 84 | 60 | 64 | 49 | 47 | 43 | 13 | 17 | 3 | 44 | 55 | 33 | 42 | 47 | 7 | 6 | 24 | 14 | 9 | 21 | 24 | 7 | 4 | -6 | 8 | -1 | 25 | 25 | -1 | 12 | 28 | 22 | 23 | 29 | 8 | 19 | 20 | 19 | 20 | 27 | 18 | -1 | 18 | 44 | 84 | 59 | 64 | 48 | 24 | 15 | 11 | 25 | 38 | 16 | 27 | 37 | 10 | 25 | 42 | 42 | 42 | 53 | 86 | 80
35.8 | 427.5517 | 51 | 18 | 30 | 64 | 18 | 30 | 17 | 18 | 29 | 10 | 5 | 25 | 20 | 57 | 41 | 52 | 15 | 28 | 45 | 67 | 49 | 77 | 83 | 133 | 74 | 74 | 92 | 60 | 34 | 12 | 20 | -9 | 45 | 40 | 16 | 42 | 40 | 18 | 32 | 37 | 21 | 39 | 25 | 19 | 19 | 14 | 3 | 10 | 7 | 24 | 26 | 17 | 16 | 6 | 28 | 22 | 46 | 15 | 21 | 29 | 17 | 6 | 16 | 15 | 0 | 38 | 45 | 133 | 65 | 40 | 91 | 32 | 10 | 8 | 54 | 53 | 33 | 43 | 44 | -2 | 46 | 30 | 52 | 34 | 48 | 87 | 80
47.04 | 428.7586 | 70 | 25 | 35 | 69 | 73 | 60 | 31 | 33 | 20 | 8 | 27 | 34 | 64 | 48 | 73 | 31 | 15 | 26 | 33 | 61 | 75 | 101 | 95 | 152 | 125 | 99 | 124 | 84 | 46 | 9 | 12 | 4 | 57 | 53 | 43 | 50 | 32 | 29 | 42 | 25 | 8 | 32 | 42 | 16 | 37 | 30 | 10 | 42 | -2 | 44 | 18 | 6 | 31 | -6 | 4 | 60 | 51 | 11 | 45 | 33 | 22 | 26 | 27 | 11 | 9 | 33 | 63 | 152 | 112 | 74 | 100 | 46 | 12 | 16 | 58 | 89 | 41 | 32 | 66 | 23 | 26 | 75 | 35 | 47 | 38 | 127 | 101
57.76 | 429.9661 | 73 | 52 | 58 | 81 | 75 | 57 | 12 | 27 | 37 | 20 | 38 | 39 | 58 | 88 | 60 | 46 | 23 | 5 | 28 | 66 | 89 | 154 | 119 | 178 | 157 | 141 | 147 | 100 | 61 | 9 | 36 | 11 | 90 | 86 | 37 | 71 | 38 | 37 | 51 | 64 | 7 | 14 | 65 | 50 | 19 | 16 | 5 | 35 | 21 | 37 | 39 | 6 | 49 | 18 | 21 | 28 | 64 | 17 | 39 | 78 | 35 | 15 | 36 | 5 | 18 | 60 | 82 | 178 | 112 | 93 | 171 | 27 | 35 | 19 | 94 | 106 | 23 | 60 | 73 | 26 | 45 | 90 | 61 | 75 | 51 | 152 | 119
79.62 | 431.174 | 100 | 58 | 67 | 107 | 108 | 67 | 46 | 51 | 35 | 31 | 41 | 50 | 113 | 118 | 86 | 93 | 47 | 36 | 57 | 126 | 122 | 207 | 156 | 219 | 185 | 168 | 227 | 117 | 76 | 29 | 40 | 13 | 95 | 77 | 70 | 102 | 56 | 29 | 65 | 51 | 28 | 28 | 79 | 37 | 61 | 37 | 37 | 46 | 7 | 80 | 33 | 5 | 66 | 16 | 27 | 70 | 85 | 20 | 50 | 60 | 45 | 28 | 63 | 25 | 17 | 80 | 100 | 219 | 128 | 118 | 210 | 43 | 43 | 32 | 98 | 113 | 47 | 48 | 63 | 16 | 54 | 90 | 58 | 82 | 75 | 217 | 140
105.76 | 432.3824 | 132 | 80 | 91 | 154 | 140 | 95 | 43 | 49 | 44 | 59 | 71 | 70 | 136 | 106 | 135 | 146 | 27 | 42 | 87 | 142 | 188 | 214 | 175 | 342 | 269 | 215 | 276 | 163 | 117 | 53 | 60 | 19 | 83 | 119 | 103 | 158 | 95 | 42 | 84 | 63 | 51 | 76 | 85 | 70 | 81 | 37 | 15 | 75 | 5 | 106 | 47 | 6 | 71 | 11 | 62 | 88 | 88 | 52 | 65 | 68 | 51 | 33 | 91 | 18 | 55 | 116 | 131 | 342 | 181 | 184 | 292 | 46 | 37 | 50 | 118 | 141 | 40 | 88 | 123 | 25 | 103 | 170 | 82 | 102 | 88 | 248 | 207
142.92 | 433.5913 | 187 | 127 | 132 | 153 | 185 | 111 | 95 | 54 | 63 | 72 | 110 | 102 | 169 | 150 | 190 | 145 | 81 | 65 | 94 | 186 | 260 | 356 | 274 | 416 | 339 | 305 | 327 | 244 | 170 | 83 | 76 | 28 | 154 | 180 | 94 | 167 | 87 | 35 | 129 | 90 | 48 | 71 | 152 | 96 | 125 | 79 | 35 | 100 | 19 | 136 | 61 | 27 | 117 | 50 | 50 | 96 | 132 | 40 | 70 | 139 | 71 | 29 | 113 | 31 | 30 | 142 | 193 | 416 | 264 | 211 | 357 | 70 | 52 | 54 | 173 | 189 | 90 | 118 | 150 | 59 | 122 | 215 | 137 | 159 | 137 | 336 | 301
188.82 | 434.8006 | 227 | 157 | 208 | 253 | 244 | 157 | 103 | 88 | 85 | 110 | 121 | 156 | 240 | 201 | 294 | 258 | 78 | 75 | 111 | 267 | 314 | 429 | 284 | 537 | 463 | 454 | 533 | 314 | 185 | 80 | 82 | 18 | 204 | 194 | 128 | 256 | 133 | 89 | 149 | 89 | 43 | 116 | 175 | 125 | 148 | 97 | 31 | 169 | -1 | 170 | 62 | 24 | 101 | 54 | 50 | 192 | 166 | 58 | 145 | 146 | 74 | 58 | 138 | 17 | 40 | 145 | 239 | 537 | 282 | 301 | 495 | 123 | 54 | 64 | 283 | 259 | 121 | 140 | 174 | 59 | 130 | 246 | 146 | 188 | 169 | 467 | 354
238.02 | 436.0105 | 335 | 202 | 211 | 337 | 323 | 223 | 120 | 120 | 99 | 120 | 170 | 200 | 288 | 292 | 306 | 312 | 101 | 124 | 146 | 332 | 392 | 523 | 443 | 714 | 612 | 507 | 641 | 349 | 236 | 122 | 117 | 9 | 232 | 198 | 151 | 305 | 134 | 92 | 197 | 173 | 63 | 173 | 241 | 122 | 178 | 125 | 53 | 201 | 1 | 236 | 82 | 41 | 155 | 49 | 53 | 198 | 174 | 56 | 160 | 174 | 110 | 58 | 178 | 17 | 59 | 192 | 321 | 714 | 371 | 386 | 619 | 136 | 90 | 75 | 342 | 256 | 96 | 183 | 236 | 58 | 213 | 336 | 206 | 242 | 197 | 552 | 548
308.52 | 437.2208 | 395 | 281 | 269 | 425 | 363 | 283 | 174 | 151 | 144 | 174 | 234 | 230 | 414 | 307 | 413 | 413 | 172 | 161 | 235 | 399 | 517 | 718 | 539 | 889 | 737 | 634 | 800 | 461 | 398 | 180 | 136 | 29 | 278 | 298 | 185 | 423 | 201 | 103 | 273 | 214 | 96 | 208 | 301 | 165 | 261 | 156 | 59 | 237 | 38 | 255 | 131 | 60 | 186 | 93 | 91 | 258 | 271 | 87 | 166 | 255 | 168 | 87 | 250 | 36 | 82 | 271 | 393 | 889 | 482 | 462 | 768 | 188 | 124 | 111 | 443 | 319 | 148 | 174 | 275 | 89 | 294 | 412 | 246 | 299 | 266 | 684 | 621
367.96 | 438.4316 | 464 | 338 | 364 | 464 | 441 | 345 | 183 | 192 | 204 | 189 | 280 | 343 | 430 | 370 | 512 | 435 | 206 | 187 | 285 | 489 | 626 | 819 | 672 | 1110 | 996 | 842 | 974 | 520 | 479 | 238 | 159 | 29 | 326 | 348 | 217 | 440 | 240 | 115 | 296 | 208 | 95 | 248 | 342 | 224 | 270 | 196 | 73 | 298 | 13 | 264 | 159 | 55 | 227 | 69 | 113 | 319 | 310 | 108 | 223 | 321 | 169 | 85 | 283 | 53 | 66 | 274 | 467 | 1110 | 561 | 576 | 984 | 192 | 151 | 115 | 490 | 421 | 160 | 221 | 339 | 122 | 362 | 490 | 312 | 378 | 273 | 780 | 780
418.62 | 439.6429 | 532 | 406 | 431 | 537 | 484 | 372 | 209 | 209 | 182 | 183 | 310 | 390 | 528 | 402 | 642 | 454 | 229 | 217 | 286 | 570 | 648 | 880 | 776 | 1268 | 1155 | 949 | 1226 | 622 | 514 | 285 | 172 | 27 | 361 | 372 | 230 | 525 | 273 | 138 | 356 | 241 | 82 | 314 | 354 | 253 | 309 | 252 | 76 | 332 | 25 | 343 | 156 | 80 | 280 | 63 | 103 | 380 | 346 | 111 | 287 | 332 | 190 | 92 | 314 | 56 | 91 | 341 | 591 | 1268 | 597 | 599 | 1130 | 231 | 144 | 180 | 560 | 461 | 197 | 260 | 326 | 119 | 429 | 600 | 370 | 455 | 371 | 922 | 797
451.9 | 440.8546 | 531 | 468 | 443 | 559 | 521 | 399 | 235 | 201 | 230 | 216 | 340 | 428 | 547 | 452 | 631 | 520 | 240 | 231 | 373 | 590 | 809 | 978 | 818 | 1345 | 1224 | 1129 | 1262 | 579 | 645 | 320 | 186 | 49 | 377 | 416 | 232 | 521 | 283 | 156 | 343 | 243 | 134 | 355 | 406 | 235 | 286 | 280 | 93 | 321 | 25 | 390 | 186 | 73 | 243 | 92 | 124 | 420 | 355 | 117 | 285 | 366 | 184 | 106 | 361 | 48 | 84 | 418 | 589 | 1345 | 625 | 638 | 1249 | 265 | 189 | 189 | 635 | 470 | 194 | 247 | 372 | 170 | 420 | 664 | 386 | 460 | 405 | 1085 | 941
486.64 | 442.0669 | 680 | 513 | 539 | 664 | 580 | 344 | 259 | 201 | 243 | 226 | 421 | 430 | 623 | 464 | 633 | 495 | 232 | 241 | 370 | 558 | 853 | 1093 | 844 | 1505 | 1351 | 1132 | 1300 | 658 | 613 | 367 | 199 | 37 | 360 | 421 | 282 | 589 | 326 | 172 | 410 | 258 | 153 | 386 | 430 | 255 | 356 | 297 | 113 | 390 | 24 | 442 | 186 | 84 | 251 | 106 | 144 | 482 | 416 | 124 | 264 | 385 | 156 | 113 | 359 | 49 | 95 | 401 | 599 | 1505 | 706 | 705 | 1324 | 295 | 227 | 208 | 635 | 449 | 224 | 263 | 408 | 151 | 469 | 677 | 451 | 524 | 385 | 1147 | 949
506.62 | 443.2796 | 629 | 527 | 547 | 682 | 611 | 412 | 250 | 239 | 302 | 262 | 395 | 501 | 655 | 500 | 700 | 486 | 291 | 275 | 395 | 673 | 840 | 1137 | 846 | 1494 | 1424 | 1304 | 1504 | 633 | 710 | 374 | 184 | 39 | 377 | 379 | 262 | 553 | 295 | 157 | 424 | 267 | 117 | 382 | 399 | 244 | 365 | 330 | 119 | 392 | 22 | 426 | 201 | 78 | 263 | 84 | 163 | 488 | 402 | 130 | 306 | 425 | 156 | 115 | 395 | 53 | 114 | 401 | 664 | 1494 | 628 | 700 | 1450 | 278 | 179 | 229 | 665 | 484 | 232 | 270 | 415 | 180 | 536 | 728 | 436 | 559 | 442 | 1154 | 1072
524.5 | 444.4928 | 641 | 573 | 569 | 656 | 612 | 429 | 278 | 270 | 273 | 280 | 396 | 528 | 653 | 492 | 757 | 555 | 310 | 297 | 428 | 662 | 849 | 1195 | 897 | 1543 | 1470 | 1314 | 1530 | 711 | 721 | 410 | 178 | 40 | 396 | 432 | 254 | 561 | 278 | 176 | 432 | 254 | 156 | 414 | 380 | 248 | 385 | 357 | 130 | 377 | 35 | 443 | 203 | 80 | 292 | 135 | 139 | 546 | 433 | 117 | 312 | 405 | 194 | 114 | 398 | 63 | 128 | 418 | 639 | 1543 | 752 | 679 | 1471 | 326 | 232 | 273 | 666 | 511 | 229 | 268 | 406 | 184 | 538 | 702 | 403 | 561 | 489 | 1183 | 1099
546.44 | 445.7065 | 729 | 629 | 626 | 699 | 613 | 469 | 279 | 262 | 294 | 284 | 392 | 508 | 683 | 466 | 732 | 468 | 325 | 382 | 417 | 696 | 928 | 1216 | 860 | 1676 | 1545 | 1410 | 1518 | 661 | 773 | 436 | 207 | 63 | 405 | 432 | 251 | 639 | 293 | 176 | 452 | 319 | 181 | 485 | 404 | 239 | 353 | 359 | 141 | 457 | 37 | 453 | 187 | 67 | 299 | 114 | 145 | 519 | 411 | 134 | 311 | 431 | 206 | 79 | 428 | 64 | 85 | 421 | 691 | 1676 | 727 | 716 | 1498 | 299 | 223 | 249 | 685 | 527 | 206 | 250 | 410 | 171 | 541 | 755 | 403 | 476 | 509 | 1220 | 1101
563.04 | 446.9207 | 681 | 620 | 665 | 667 | 659 | 471 | 294 | 246 | 250 | 275 | 461 | 586 | 695 | 498 | 783 | 549 | 344 | 313 | 475 | 643 | 930 | 1321 | 959 | 1750 | 1531 | 1384 | 1598 | 726 | 803 | 526 | 227 | 45 | 371 | 417 | 239 | 632 | 324 | 200 | 474 | 307 | 167 | 491 | 423 | 253 | 373 | 367 | 148 | 494 | 36 | 461 | 202 | 73 | 307 | 104 | 156 | 585 | 407 | 134 | 338 | 434 | 203 | 119 | 399 | 65 | 172 | 393 | 732 | 1750 | 797 | 759 | 1726 | 350 | 250 | 311 | 730 | 557 | 202 | 263 | 404 | 163 | 606 | 784 | 432 | 544 | 479 | 1180 | 1198
577.56 | 448.1353 | 741 | 693 | 737 | 739 | 671 | 513 | 304 | 273 | 293 | 301 | 482 | 604 | 706 | 464 | 733 | 590 | 386 | 390 | 494 | 632 | 948 | 1277 | 932 | 1692 | 1543 | 1465 | 1601 | 663 | 857 | 538 | 175 | 33 | 416 | 446 | 241 | 675 | 310 | 144 | 535 | 265 | 201 | 475 | 456 | 231 | 379 | 371 | 150 | 543 | 60 | 510 | 214 | 91 | 304 | 118 | 128 | 566 | 425 | 136 | 326 | 454 | 184 | 119 | 423 | 72 | 139 | 413 | 751 | 1692 | 759 | 789 | 1564 | 356 | 227 | 314 | 732 | 518 | 227 | 237 | 390 | 200 | 603 | 786 | 393 | 592 | 497 | 1214 | 1241
603.96 | 449.3504 | 705 | 683 | 725 | 754 | 689 | 544 | 271 | 313 | 334 | 313 | 521 | 603 | 804 | 536 | 853 | 601 | 360 | 374 | 516 | 700 | 1005 | 1341 | 884 | 1753 | 1717 | 1584 | 1673 | 761 | 953 | 545 | 235 | 38 | 414 | 453 | 252 | 653 | 335 | 148 | 473 | 317 | 198 | 544 | 428 | 300 | 346 | 365 | 173 | 570 | 43 | 498 | 210 | 61 | 302 | 127 | 151 | 612 | 444 | 161 | 368 | 468 | 200 | 124 | 433 | 80 | 139 | 465 | 778 | 1753 | 813 | 714 | 1732 | 337 | 255 | 329 | 814 | 535 | 266 | 289 | 413 | 228 | 635 | 761 | 434 | 630 | 458 | 1290 | 1255
613.66 | 450.566 | 731 | 734 | 737 | 808 | 674 | 506 | 267 | 323 | 290 | 310 | 538 | 597 | 762 | 513 | 793 | 590 | 387 | 355 | 498 | 742 | 1032 | 1397 | 993 | 1793 | 1759 | 1632 | 1697 | 715 | 846 | 563 | 213 | 43 | 401 | 488 | 262 | 715 | 296 | 170 | 547 | 363 | 248 | 588 | 453 | 293 | 367 | 372 | 164 | 557 | 39 | 522 | 232 | 85 | 311 | 109 | 167 | 685 | 426 | 166 | 379 | 421 | 210 | 135 | 467 | 80 | 156 | 451 | 835 | 1793 | 768 | 746 | 1727 | 340 | 277 | 396 | 773 | 500 | 243 | 264 | 408 | 214 | 737 | 805 | 459 | 600 | 523 | 1348 | 1346
623.6 | 451.7821 | 762 | 768 | 850 | 760 | 758 | 556 | 285 | 297 | 296 | 317 | 523 | 671 | 766 | 462 | 850 | 608 | 397 | 401 | 513 | 754 | 1016 | 1348 | 955 | 1818 | 1736 | 1573 | 1741 | 753 | 960 | 560 | 228 | 59 | 395 | 420 | 278 | 673 | 310 | 167 | 547 | 387 | 269 | 545 | 472 | 278 | 395 | 452 | 200 | 523 | 37 | 491 | 220 | 81 | 300 | 106 | 152 | 651 | 482 | 160 | 357 | 474 | 169 | 132 | 528 | 88 | 141 | 482 | 799 | 1818 | 820 | 804 | 1780 | 348 | 296 | 369 | 780 | 543 | 238 | 280 | 465 | 225 | 726 | 838 | 419 | 616 | 513 | 1362 | 1301
640.82 | 452.9986 | 834 | 809 | 838 | 829 | 753 | 586 | 266 | 343 | 342 | 336 | 541 | 675 | 792 | 506 | 848 | 576 | 376 | 438 | 568 | 763 | 973 | 1398 | 1050 | 1815 | 1788 | 1782 | 1695 | 692 | 999 | 655 | 215 | 45 | 424 | 478 | 248 | 694 | 300 | 154 | 523 | 330 | 236 | 641 | 414 | 278 | 420 | 403 | 209 | 569 | 70 | 524 | 218 | 96 | 342 | 103 | 193 | 655 | 433 | 165 | 407 | 474 | 210 | 164 | 473 | 94 | 157 | 455 | 818 | 1815 | 802 | 795 | 1867 | 382 | 298 | 427 | 811 | 594 | 249 | 300 | 410 | 225 | 719 | 911 | 390 | 606 | 455 | 1372 | 1429
658.66 | 454.2157 | 815 | 776 | 882 | 875 | 761 | 568 | 288 | 359 | 353 | 349 | 536 | 744 | 826 | 517 | 889 | 578 | 447 | 461 | 568 | 752 | 1029 | 1416 | 984 | 1911 | 1832 | 1732 | 1806 | 759 | 996 | 658 | 209 | 59 | 410 | 513 | 238 | 707 | 317 | 195 | 586 | 333 | 282 | 644 | 462 | 290 | 377 | 462 | 198 | 621 | 45 | 518 | 211 | 91 | 328 | 153 | 159 | 717 | 431 | 189 | 426 | 473 | 217 | 142 | 526 | 113 | 141 | 458 | 844 | 1911 | 794 | 831 | 1860 | 416 | 292 | 498 | 802 | 530 | 212 | 255 | 439 | 258 | 797 | 840 | 428 | 652 | 543 | 1383 | 1374
676.52 | 455.4332 | 821 | 899 | 956 | 778 | 801 | 556 | 343 | 321 | 396 | 353 | 560 | 721 | 810 | 495 | 890 | 569 | 437 | 417 | 589 | 723 | 1120 | 1451 | 1001 | 2001 | 1975 | 1819 | 1817 | 761 | 1080 | 727 | 211 | 70 | 374 | 467 | 280 | 724 | 332 | 191 | 566 | 346 | 280 | 690 | 447 | 291 | 402 | 472 | 232 | 618 | 66 | 580 | 192 | 103 | 350 | 144 | 163 | 756 | 474 | 158 | 363 | 533 | 211 | 131 | 503 | 104 | 150 | 460 | 954 | 2001 | 819 | 825 | 1953 | 434 | 339 | 452 | 830 | 545 | 269 | 255 | 439 | 225 | 750 | 867 | 472 | 617 | 509 | 1473 | 1542
695.04 | 456.6512 | 883 | 897 | 945 | 833 | 817 | 577 | 339 | 360 | 371 | 352 | 588 | 790 | 819 | 556 | 916 | 627 | 451 | 464 | 620 | 751 | 1216 | 1467 | 1038 | 2067 | 2013 | 1749 | 1832 | 797 | 1116 | 713 | 197 | 51 | 386 | 466 | 261 | 732 | 313 | 216 | 561 | 419 | 294 | 658 | 500 | 305 | 393 | 504 | 234 | 685 | 63 | 550 | 201 | 119 | 358 | 142 | 169 | 774 | 477 | 188 | 404 | 495 | 250 | 161 | 494 | 98 | 141 | 457 | 852 | 2067 | 865 | 846 | 1978 | 435 | 352 | 516 | 860 | 541 | 238 | 257 | 442 | 254 | 786 | 916 | 462 | 650 | 518 | 1490 | 1470
711.34 | 457.8697 | 809 | 951 | 963 | 866 | 833 | 543 | 305 | 370 | 370 | 350 | 562 | 776 | 868 | 553 | 913 | 598 | 461 | 487 | 622 | 790 | 1208 | 1510 | 1129 | 2064 | 1992 | 1940 | 1908 | 780 | 1192 | 733 | 225 | 64 | 447 | 482 | 259 | 779 | 345 | 167 | 654 | 384 | 330 | 741 | 488 | 301 | 436 | 508 | 277 | 625 | 71 | 538 | 225 | 112 | 334 | 135 | 179 | 794 | 465 | 194 | 442 | 550 | 193 | 126 | 582 | 101 | 166 | 502 | 900 | 2064 | 863 | 891 | 1978 | 435 | 373 | 497 | 851 | 618 | 242 | 258 | 453 | 275 | 816 | 915 | 457 | 624 | 523 | 1408 | 1520
717.58 | 459.0886 | 859 | 996 | 926 | 878 | 834 | 599 | 322 | 362 | 376 | 370 | 572 | 748 | 803 | 527 | 944 | 617 | 524 | 493 | 636 | 783 | 1177 | 1544 | 1098 | 2102 | 2109 | 1864 | 1945 | 783 | 1223 | 807 | 234 | 66 | 429 | 466 | 258 | 738 | 315 | 202 | 574 | 365 | 303 | 779 | 480 | 309 | 410 | 555 | 219 | 727 | 73 | 556 | 245 | 87 | 316 | 168 | 168 | 784 | 502 | 184 | 434 | 548 | 207 | 144 | 560 | 124 | 184 | 417 | 951 | 2102 | 787 | 825 | 1979 | 463 | 328 | 525 | 864 | 592 | 259 | 269 | 455 | 296 | 907 | 916 | 463 | 642 | 543 | 1472 | 1616
723.28 | 460.3081 | 843 | 990 | 1016 | 906 | 862 | 593 | 328 | 384 | 358 | 399 | 639 | 794 | 858 | 485 | 930 | 576 | 530 | 536 | 625 | 844 | 1172 | 1584 | 1166 | 2075 | 2093 | 1875 | 1975 | 780 | 1219 | 777 | 249 | 56 | 435 | 468 | 241 | 711 | 345 | 206 | 637 | 408 | 316 | 699 | 513 | 261 | 373 | 513 | 239 | 699 | 49 | 534 | 215 | 66 | 334 | 156 | 177 | 834 | 476 | 199 | 434 | 488 | 201 | 138 | 551 | 152 | 177 | 502 | 949 | 2075 | 888 | 851 | 2122 | 452 | 365 | 644 | 862 | 568 | 231 | 273 | 450 | 254 | 804 | 904 | 435 | 658 | 526 | 1545 | 1600
752.36 | 461.528 | 964 | 1068 | 1077 | 913 | 833 | 645 | 329 | 350 | 446 | 376 | 654 | 813 | 901 | 539 | 951 | 592 | 579 | 549 | 646 | 810 | 1224 | 1543 | 1095 | 2177 | 2222 | 2052 | 2040 | 799 | 1196 | 853 | 241 | 75 | 421 | 433 | 270 | 754 | 351 | 212 | 684 | 380 | 358 | 828 | 518 | 285 | 418 | 509 | 309 | 696 | 62 | 578 | 221 | 84 | 347 | 157 | 178 | 810 | 473 | 183 | 428 | 518 | 200 | 125 | 564 | 147 | 178 | 492 | 958 | 2177 | 898 | 864 | 2188 | 460 | 372 | 576 | 865 | 577 | 260 | 273 | 468 | 280 | 868 | 932 | 489 | 630 | 536 | 1601 | 1702
748.16 | 462.7484 | 873 | 1022 | 1033 | 879 | 841 | 606 | 323 | 321 | 373 | 385 | 615 | 794 | 970 | 500 | 977 | 559 | 507 | 518 | 692 | 785 | 1228 | 1601 | 1071 | 2175 | 2175 | 2040 | 1973 | 845 | 1273 | 900 | 209 | 47 | 440 | 509 | 257 | 716 | 389 | 185 | 701 | 442 | 379 | 785 | 493 | 295 | 449 | 572 | 288 | 725 | 69 | 604 | 230 | 98 | 375 | 166 | 188 | 787 | 460 | 219 | 445 | 486 | 222 | 133 | 592 | 143 | 176 | 526 | 1006 | 2175 | 875 | 925 | 2153 | 516 | 377 | 650 | 885 | 583 | 287 | 298 | 472 | 289 | 966 | 949 | 440 | 634 | 534 | 1513 | 1757
765.36 | 463.9693 | 932 | 1126 | 1112 | 936 | 831 | 626 | 352 | 376 | 429 | 402 | 634 | 870 | 914 | 557 | 999 | 533 | 552 | 547 | 704 | 852 | 1284 | 1659 | 1157 | 2097 | 2379 | 2024 | 1972 | 827 | 1281 | 873 | 232 | 54 | 377 | 493 | 258 | 755 | 348 | 167 | 716 | 388 | 331 | 847 | 494 | 311 | 427 | 560 | 292 | 709 | 75 | 597 | 248 | 119 | 334 | 166 | 197 | 823 | 495 | 224 | 435 | 536 | 182 | 133 | 577 | 157 | 186 | 476 | 1037 | 2097 | 911 | 920 | 2183 | 487 | 385 | 659 | 912 | 627 | 268 | 281 | 467 | 317 | 927 | 930 | 481 | 681 | 563 | 1551 | 1720
791.18 | 465.1906 | 951 | 1114 | 1236 | 984 | 872 | 621 | 357 | 374 | 436 | 415 | 648 | 864 | 961 | 516 | 915 | 590 | 572 | 564 | 692 | 861 | 1308 | 1740 | 1122 | 2285 | 2330 | 2219 | 2103 | 821 | 1347 | 937 | 269 | 60 | 437 | 512 | 271 | 733 | 399 | 196 | 738 | 386 | 394 | 906 | 482 | 311 | 459 | 549 | 286 | 726 | 83 | 607 | 231 | 122 | 326 | 202 | 210 | 910 | 492 | 241 | 503 | 530 | 237 | 185 | 583 | 138 | 155 | 516 | 967 | 2285 | 875 | 923 | 2284 | 497 | 401 | 672 | 934 | 601 | 250 | 259 | 430 | 341 | 953 | 948 | 465 | 699 | 540 | 1585 | 1766
800.58 | 466.4125 | 1020 | 1194 | 1143 | 984 | 910 | 700 | 339 | 369 | 439 | 424 | 638 | 941 | 971 | 556 | 972 | 592 | 629 | 592 | 779 | 811 | 1346 | 1665 | 1107 | 2207 | 2422 | 2322 | 2057 | 800 | 1332 | 921 | 213 | 78 | 446 | 522 | 278 | 771 | 359 | 212 | 742 | 382 | 418 | 876 | 495 | 331 | 473 | 538 | 305 | 786 | 73 | 549 | 235 | 127 | 327 | 168 | 218 | 957 | 466 | 235 | 444 | 598 | 252 | 181 | 595 | 156 | 173 | 513 | 1063 | 2207 | 917 | 981 | 2272 | 547 | 413 | 786 | 924 | 570 | 252 | 293 | 461 | 311 | 1013 | 969 | 468 | 649 | 553 | 1642 | 1881
817.02 | 467.6348 | 1000 | 1193 | 1143 | 1045 | 943 | 650 | 336 | 439 | 446 | 415 | 666 | 911 | 981 | 540 | 1018 | 594 | 601 | 588 | 749 | 845 | 1354 | 1743 | 1224 | 2304 | 2363 | 2211 | 2166 | 821 | 1443 | 974 | 249 | 76 | 439 | 527 | 269 | 831 | 357 | 203 | 738 | 400 | 443 | 948 | 499 | 328 | 470 | 607 | 306 | 778 | 58 | 619 | 235 | 113 | 392 | 177 | 209 | 925 | 513 | 266 | 451 | 598 | 226 | 165 | 583 | 113 | 213 | 534 | 1088 | 2304 | 930 | 910 | 2417 | 555 | 473 | 776 | 934 | 576 | 261 | 285 | 431 | 334 | 1009 | 1020 | 481 | 672 | 625 | 1618 | 1835
837.44 | 468.8576 | 958 | 1211 | 1276 | 1033 | 986 | 676 | 360 | 398 | 444 | 394 | 703 | 961 | 1025 | 534 | 979 | 646 | 638 | 641 | 813 | 882 | 1470 | 1904 | 1174 | 2352 | 2313 | 2371 | 2161 | 820 | 1445 | 1066 | 258 | 49 | 447 | 565 | 300 | 773 | 343 | 218 | 758 | 429 | 430 | 940 | 491 | 362 | 443 | 645 | 316 | 767 | 79 | 625 | 230 | 93 | 371 | 173 | 183 | 936 | 520 | 274 | 485 | 646 | 215 | 185 | 651 | 149 | 195 | 514 | 1048 | 2352 | 957 | 1010 | 2464 | 537 | 444 | 845 | 1006 | 575 | 256 | 277 | 469 | 361 | 1063 | 1011 | 487 | 679 | 576 | 1754 | 1890
857.92 | 470.0809 | 1045 | 1182 | 1288 | 1039 | 938 | 694 | 407 | 420 | 488 | 411 | 701 | 934 | 1055 | 554 | 1024 | 627 | 650 | 684 | 766 | 881 | 1398 | 1863 | 1227 | 2374 | 2559 | 2477 | 2221 | 853 | 1505 | 1042 | 258 | 82 | 443 | 563 | 304 | 783 | 377 | 199 | 776 | 474 | 461 | 995 | 537 | 352 | 485 | 669 | 331 | 822 | 94 | 584 | 221 | 153 | 367 | 170 | 220 | 982 | 496 | 236 | 458 | 634 | 252 | 176 | 573 | 172 | 205 | 480 | 1057 | 2374 | 986 | 1016 | 2429 | 638 | 475 | 820 | 977 | 617 | 264 | 282 | 464 | 409 | 1070 | 988 | 503 | 755 | 593 | 1670 | 1850
874.6 | 471.3046 | 1012 | 1289 | 1297 | 1028 | 901 | 683 | 399 | 425 | 478 | 501 | 710 | 1041 | 1015 | 560 | 978 | 650 | 683 | 692 | 811 | 927 | 1419 | 1873 | 1306 | 2451 | 2558 | 2495 | 2267 | 920 | 1562 | 1076 | 269 | 65 | 484 | 546 | 287 | 833 | 377 | 196 | 792 | 475 | 487 | 1024 | 527 | 363 | 462 | 650 | 328 | 849 | 80 | 629 | 262 | 112 | 343 | 167 | 202 | 1043 | 531 | 229 | 520 | 607 | 228 | 155 | 653 | 166 | 185 | 526 | 1133 | 2451 | 996 | 1105 | 2483 | 615 | 503 | 792 | 994 | 655 | 282 | 322 | 492 | 358 | 1132 | 1040 | 491 | 717 | 560 | 1743 | 1946
882.9 | 472.5289 | 1129 | 1283 | 1310 | 1030 | 1003 | 681 | 376 | 446 | 508 | 424 | 734 | 983 | 1104 | 558 | 1047 | 638 | 653 | 653 | 785 | 916 | 1436 | 1956 | 1289 | 2474 | 2562 | 2489 | 2323 | 853 | 1541 | 1161 | 289 | 62 | 471 | 501 | 307 | 778 | 362 | 203 | 787 | 493 | 506 | 1052 | 517 | 350 | 489 | 701 | 350 | 821 | 84 | 677 | 263 | 116 | 393 | 186 | 211 | 1014 | 535 | 279 | 471 | 579 | 233 | 185 | 610 | 162 | 223 | 502 | 1148 | 2474 | 984 | 1048 | 2583 | 624 | 520 | 907 | 1026 | 656 | 256 | 279 | 479 | 384 | 1092 | 1056 | 469 | 715 | 542 | 1723 | 2039
872.78 | 473.7536 | 1024 | 1254 | 1287 | 1016 | 946 | 710 | 394 | 424 | 473 | 489 | 748 | 998 | 1029 | 560 | 1054 | 606 | 668 | 718 | 836 | 919 | 1442 | 1863 | 1219 | 2450 | 2575 | 2587 | 2202 | 854 | 1496 | 1108 | 239 | 87 | 458 | 533 | 275 | 792 | 328 | 223 | 772 | 516 | 422 | 1058 | 523 | 356 | 456 | 648 | 419 | 864 | 65 | 656 | 260 | 115 | 406 | 191 | 217 | 1005 | 490 | 274 | 464 | 551 | 233 | 169 | 624 | 160 | 224 | 557 | 1137 | 2450 | 971 | 1029 | 2543 | 633 | 521 | 920 | 1038 | 621 | 281 | 248 | 507 | 369 | 1062 | 1016 | 486 | 655 | 556 | 1790 | 1907
883.94 | 474.9788 | 1005 | 1339 | 1320 | 1048 | 949 | 652 | 402 | 414 | 484 | 501 | 784 | 1060 | 1017 | 581 | 1027 | 632 | 732 | 705 | 810 | 862 | 1487 | 1896 | 1258 | 2569 | 2634 | 2478 | 2277 | 856 | 1501 | 1166 | 242 | 96 | 468 | 513 | 282 | 787 | 337 | 199 | 779 | 434 | 483 | 1069 | 590 | 342 | 476 | 680 | 372 | 827 | 101 | 674 | 220 | 141 | 331 | 177 | 233 | 1005 | 485 | 242 | 509 | 578 | 225 | 186 | 599 | 142 | 220 | 524 | 1162 | 2569 | 982 | 1007 | 2475 | 643 | 549 | 902 | 1055 | 637 | 272 | 296 | 471 | 396 | 1109 | 974 | 483 | 688 | 519 | 1845 | 2040
903.6 | 476.2045 | 1050 | 1402 | 1426 | 1076 | 973 | 728 | 396 | 461 | 516 | 508 | 741 | 1040 | 1014 | 504 | 981 | 604 | 767 | 724 | 859 | 960 | 1480 | 1966 | 1267 | 2536 | 2779 | 2641 | 2267 | 893 | 1622 | 1168 | 258 | 88 | 434 | 517 | 292 | 781 | 341 | 224 | 794 | 504 | 503 | 1061 | 573 | 348 | 454 | 681 | 377 | 881 | 85 | 635 | 251 | 121 | 348 | 181 | 188 | 994 | 532 | 259 | 475 | 587 | 221 | 181 | 633 | 203 | 202 | 562 | 1108 | 2536 | 1010 | 1078 | 2591 | 641 | 583 | 943 | 991 | 645 | 284 | 298 | 486 | 425 | 1089 | 963 | 539 | 702 | 564 | 1818 | 2039
908.88 | 477.4307 | 1023 | 1402 | 1405 | 1126 | 915 | 722 | 352 | 438 | 497 | 453 | 763 | 1072 | 1071 | 536 | 1103 | 610 | 717 | 753 | 859 | 942 | 1531 | 1939 | 1306 | 2578 | 2706 | 2612 | 2371 | 880 | 1598 | 1202 | 252 | 55 | 454 | 522 | 291 | 784 | 403 | 217 | 838 | 478 | 554 | 1093 | 548 | 310 | 461 | 749 | 363 | 844 | 60 | 686 | 259 | 129 | 378 | 196 | 197 | 981 | 563 | 267 | 471 | 607 | 244 | 167 | 618 | 186 | 197 | 578 | 1105 | 2578 | 998 | 1027 | 2673 | 657 | 560 | 1012 | 1002 | 627 | 264 | 268 | 509 | 421 | 1157 | 1017 | 458 | 698 | 574 | 1869 | 2073
920.86 | 478.6573 | 1072 | 1399 | 1370 | 1051 | 1063 | 715 | 372 | 482 | 496 | 495 | 752 | 1074 | 1080 | 594 | 1078 | 611 | 787 | 762 | 877 | 918 | 1565 | 1948 | 1299 | 2609 | 2733 | 2775 | 2326 | 834 | 1694 | 1273 | 273 | 69 | 465 | 515 | 275 | 722 | 391 | 220 | 839 | 450 | 573 | 1082 | 563 | 373 | 476 | 677 | 395 | 847 | 102 | 632 | 266 | 125 | 391 | 204 | 222 | 934 | 512 | 280 | 506 | 636 | 229 | 164 | 632 | 191 | 242 | 586 | 1211 | 2609 | 1042 | 1092 | 2703 | 708 | 574 | 1058 | 1059 | 675 | 269 | 272 | 524 | 408 | 1149 | 1075 | 487 | 683 | 598 | 1829 | 2114
930.7 | 479.8844 | 1075 | 1392 | 1364 | 1076 | 1060 | 759 | 426 | 471 | 518 | 438 | 764 | 1117 | 1012 | 565 | 1041 | 643 | 725 | 759 | 902 | 943 | 1541 | 2046 | 1358 | 2543 | 2849 | 2664 | 2277 | 951 | 1620 | 1234 | 268 | 105 | 481 | 573 | 330 | 852 | 402 | 244 | 854 | 468 | 562 | 1134 | 571 | 341 | 477 | 720 | 388 | 899 | 71 | 662 | 238 | 102 | 399 | 213 | 242 | 972 | 504 | 243 | 510 | 577 | 234 | 201 | 654 | 211 | 248 | 573 | 1151 | 2543 | 1038 | 1076 | 2683 | 718 | 611 | 1054 | 1047 | 600 | 272 | 288 | 474 | 397 | 1109 | 986 | 454 | 693 | 534 | 1921 | 1928
923.84 | 481.112 | 1075 | 1399 | 1422 | 1111 | 977 | 760 | 384 | 432 | 501 | 431 | 761 | 1111 | 1080 | 563 | 1056 | 667 | 720 | 740 | 880 | 951 | 1608 | 1991 | 1360 | 2602 | 2681 | 2605 | 2312 | 903 | 1559 | 1213 | 246 | 107 | 475 | 545 | 271 | 873 | 365 | 196 | 805 | 463 | 604 | 1122 | 548 | 380 | 535 | 731 | 393 | 858 | 107 | 713 | 295 | 122 | 414 | 211 | 234 | 949 | 519 | 267 | 484 | 612 | 245 | 155 | 613 | 198 | 248 | 540 | 1240 | 2602 | 1046 | 1126 | 2583 | 713 | 633 | 1047 | 1011 | 638 | 320 | 299 | 525 | 398 | 1133 | 938 | 446 | 683 | 536 | 1875 | 2013
928.54 | 482.3401 | 1097 | 1404 | 1421 | 1081 | 1021 | 711 | 401 | 452 | 500 | 450 | 739 | 1061 | 1059 | 581 | 1009 | 622 | 712 | 856 | 920 | 910 | 1561 | 2049 | 1335 | 2645 | 2814 | 2658 | 2343 | 895 | 1764 | 1225 | 278 | 106 | 445 | 525 | 267 | 799 | 361 | 206 | 753 | 494 | 601 | 1152 | 552 | 379 | 488 | 761 | 409 | 848 | 76 | 631 | 281 | 113 | 385 | 201 | 222 | 990 | 506 | 309 | 475 | 613 | 258 | 176 | 599 | 190 | 246 | 565 | 1202 | 2645 | 1005 | 1158 | 2617 | 727 | 606 | 1000 | 1099 | 651 | 244 | 293 | 492 | 442 | 1180 | 937 | 492 | 687 | 586 | 1942 | 2097
952.16 | 483.5687 | 1078 | 1484 | 1480 | 1180 | 981 | 714 | 407 | 447 | 535 | 460 | 771 | 1148 | 1098 | 555 | 1086 | 617 | 788 | 736 | 884 | 959 | 1598 | 2165 | 1322 | 2649 | 2840 | 2761 | 2412 | 895 | 1676 | 1316 | 257 | 103 | 487 | 559 | 297 | 852 | 393 | 211 | 825 | 492 | 636 | 1217 | 645 | 376 | 474 | 723 | 393 | 911 | 78 | 637 | 258 | 121 | 406 | 233 | 219 | 1009 | 547 | 271 | 500 | 598 | 252 | 178 | 673 | 205 | 226 | 603 | 1194 | 2649 | 1015 | 1091 | 2743 | 759 | 593 | 1135 | 1001 | 675 | 295 | 337 | 545 | 423 | 1154 | 1029 | 445 | 665 | 548 | 1983 | 2121
950.1 | 484.7977 | 1112 | 1527 | 1436 | 1076 | 974 | 712 | 400 | 426 | 524 | 462 | 765 | 1144 | 1061 | 568 | 1160 | 606 | 723 | 823 | 903 | 944 | 1552 | 2001 | 1373 | 2685 | 2917 | 2741 | 2329 | 889 | 1729 | 1347 | 270 | 77 | 459 | 531 | 304 | 804 | 384 | 246 | 919 | 495 | 605 | 1132 | 578 | 359 | 506 | 774 | 459 | 917 | 88 | 689 | 288 | 152 | 401 | 200 | 244 | 1012 | 536 | 294 | 462 | 573 | 269 | 188 | 629 | 209 | 245 | 650 | 1216 | 2685 | 1056 | 1177 | 2860 | 740 | 632 | 1099 | 1106 | 620 | 302 | 316 | 508 | 499 | 1111 | 931 | 444 | 720 | 618 | 1999 | 2206
966.06 | 486.0272 | 1121 | 1499 | 1419 | 1118 | 996 | 768 | 424 | 479 | 533 | 457 | 736 | 1095 | 1099 | 527 | 1150 | 632 | 817 | 805 | 931 | 1001 | 1569 | 2115 | 1320 | 2646 | 2934 | 2831 | 2479 | 911 | 1776 | 1268 | 310 | 81 | 492 | 522 | 308 | 842 | 407 | 259 | 877 | 478 | 647 | 1191 | 591 | 374 | 536 | 807 | 422 | 958 | 82 | 663 | 286 | 142 | 391 | 200 | 220 | 1147 | 543 | 296 | 604 | 678 | 271 | 190 | 629 | 228 | 259 | 599 | 1258 | 2646 | 1063 | 1149 | 2858 | 784 | 636 | 1135 | 1070 | 651 | 330 | 334 | 526 | 443 | 1147 | 979 | 451 | 673 | 569 | 1980 | 2221
973.58 | 487.2572 | 1085 | 1544 | 1480 | 1141 | 1037 | 781 | 352 | 500 | 555 | 549 | 818 | 1137 | 1041 | 553 | 1075 | 626 | 803 | 863 | 965 | 950 | 1665 | 2056 | 1443 | 2798 | 2837 | 2772 | 2431 | 911 | 1794 | 1351 | 298 | 114 | 507 | 561 | 315 | 814 | 414 | 223 | 818 | 491 | 611 | 1212 | 578 | 377 | 481 | 829 | 431 | 948 | 67 | 677 | 264 | 123 | 341 | 215 | 307 | 1146 | 564 | 305 | 490 | 654 | 306 | 198 | 642 | 215 | 243 | 581 | 1206 | 2798 | 1062 | 1178 | 2741 | 805 | 681 | 1177 | 1053 | 598 | 295 | 300 | 541 | 439 | 1118 | 1002 | 471 | 638 | 546 | 2061 | 2135
1001.94 | 488.4877 | 1140 | 1578 | 1566 | 1244 | 1025 | 795 | 447 | 488 | 541 | 522 | 791 | 1175 | 1137 | 563 | 1168 | 676 | 840 | 852 | 955 | 964 | 1615 | 2133 | 1398 | 2856 | 2928 | 2961 | 2415 | 1009 | 1849 | 1359 | 290 | 81 | 487 | 577 | 330 | 801 | 403 | 255 | 945 | 460 | 620 | 1250 | 591 | 368 | 546 | 813 | 473 | 1034 | 83 | 700 | 287 | 123 | 398 | 212 | 264 | 1164 | 578 | 286 | 568 | 626 | 316 | 200 | 641 | 224 | 246 | 634 | 1241 | 2856 | 1131 | 1110 | 2935 | 744 | 701 | 1224 | 1096 | 612 | 316 | 311 | 509 | 456 | 1158 | 979 | 471 | 710 | 559 | 2088 | 2318
1013.4 | 489.7186 | 1150 | 1594 | 1577 | 1228 | 1033 | 768 | 444 | 482 | 617 | 480 | 841 | 1188 | 1075 | 556 | 1166 | 684 | 846 | 852 | 1026 | 1016 | 1720 | 2077 | 1448 | 2887 | 2946 | 2945 | 2489 | 886 | 1899 | 1471 | 297 | 116 | 487 | 612 | 341 | 812 | 403 | 246 | 922 | 529 | 624 | 1191 | 619 | 402 | 622 | 800 | 490 | 966 | 120 | 680 | 296 | 133 | 397 | 229 | 229 | 1149 | 617 | 332 | 556 | 672 | 291 | 235 | 631 | 230 | 238 | 567 | 1248 | 2887 | 1122 | 1200 | 2907 | 829 | 705 | 1223 | 1027 | 666 | 294 | 305 | 568 | 463 | 1148 | 913 | 442 | 645 | 646 | 2105 | 2347
1030.58 | 490.9501 | 1135 | 1587 | 1599 | 1207 | 1095 | 790 | 448 | 574 | 556 | 483 | 829 | 1264 | 1121 | 557 | 1069 | 585 | 851 | 851 | 1049 | 1024 | 1742 | 2206 | 1431 | 2957 | 3019 | 3078 | 2635 | 929 | 1930 | 1442 | 275 | 98 | 542 | 557 | 320 | 865 | 412 | 248 | 982 | 530 | 749 | 1251 | 610 | 388 | 550 | 863 | 459 | 997 | 96 | 694 | 293 | 141 | 406 | 215 | 271 | 1149 | 605 | 309 | 569 | 694 | 347 | 210 | 651 | 243 | 246 | 591 | 1311 | 2957 | 1172 | 1206 | 2959 | 839 | 724 | 1223 | 1087 | 667 | 289 | 319 | 539 | 457 | 1144 | 1014 | 500 | 675 | 543 | 2122 | 2416
1034.78 | 492.182 | 1167 | 1627 | 1592 | 1184 | 1118 | 835 | 451 | 506 | 553 | 501 | 864 | 1236 | 1057 | 541 | 1147 | 678 | 838 | 872 | 960 | 1047 | 1701 | 2201 | 1471 | 2895 | 3244 | 3012 | 2511 | 970 | 1939 | 1515 | 291 | 106 | 523 | 571 | 302 | 846 | 407 | 268 | 961 | 533 | 715 | 1278 | 626 | 374 | 517 | 814 | 455 | 1093 | 83 | 743 | 278 | 135 | 389 | 195 | 240 | 1168 | 585 | 308 | 575 | 638 | 304 | 215 | 717 | 231 | 239 | 611 | 1380 | 2895 | 1155 | 1268 | 2975 | 884 | 726 | 1273 | 1136 | 681 | 323 | 336 | 575 | 435 | 1062 | 938 | 476 | 658 | 539 | 2100 | 2363
1028.74 | 493.4144 | 1166 | 1599 | 1573 | 1188 | 1022 | 713 | 401 | 488 | 545 | 507 | 863 | 1179 | 1100 | 565 | 1147 | 682 | 883 | 847 | 1011 | 1086 | 1641 | 2148 | 1461 | 2902 | 3090 | 3104 | 2654 | 984 | 1877 | 1424 | 307 | 126 | 489 | 574 | 326 | 914 | 362 | 284 | 925 | 551 | 706 | 1348 | 582 | 377 | 540 | 864 | 529 | 962 | 114 | 707 | 287 | 130 | 377 | 211 | 248 | 1076 | 571 | 312 | 558 | 650 | 347 | 219 | 720 | 207 | 245 | 617 | 1283 | 2902 | 1142 | 1256 | 2949 | 849 | 730 | 1231 | 1139 | 649 | 309 | 347 | 542 | 401 | 1018 | 951 | 453 | 719 | 525 | 2058 | 2375
1022.46 | 494.6473 | 1136 | 1607 | 1552 | 1186 | 1107 | 764 | 410 | 446 | 547 | 496 | 869 | 1193 | 1121 | 541 | 1121 | 697 | 847 | 926 | 1019 | 1043 | 1640 | 2289 | 1467 | 2870 | 2968 | 3035 | 2556 | 966 | 1962 | 1420 | 317 | 113 | 453 | 571 | 352 | 780 | 392 | 275 | 971 | 541 | 726 | 1279 | 618 | 356 | 519 | 864 | 460 | 980 | 90 | 665 | 305 | 141 | 419 | 194 | 235 | 1106 | 575 | 306 | 549 | 717 | 330 | 230 | 719 | 207 | 291 | 623 | 1357 | 2870 | 1110 | 1224 | 2936 | 902 | 702 | 1272 | 1079 | 661 | 327 | 322 | 555 | 401 | 1026 | 996 | 467 | 667 | 523 | 2100 | 2362
1031.92 | 495.8806 | 1170 | 1589 | 1571 | 1148 | 1040 | 857 | 423 | 481 | 549 | 535 | 899 | 1198 | 1093 | 649 | 1107 | 716 | 893 | 887 | 1006 | 1001 | 1706 | 2275 | 1392 | 2888 | 3141 | 2947 | 2596 | 975 | 1911 | 1472 | 292 | 119 | 494 | 606 | 340 | 810 | 406 | 252 | 943 | 504 | 724 | 1299 | 596 | 387 | 530 | 866 | 472 | 1017 | 120 | 704 | 316 | 154 | 413 | 206 | 261 | 1030 | 566 | 321 | 534 | 692 | 320 | 203 | 720 | 226 | 238 | 618 | 1352 | 2888 | 1083 | 1178 | 2904 | 923 | 782 | 1311 | 1004 | 686 | 312 | 330 | 504 | 444 | 1030 | 970 | 414 | 655 | 507 | 2109 | 2354
1017.42 | 497.1145 | 1165 | 1610 | 1568 | 1155 | 1073 | 786 | 428 | 432 | 535 | 503 | 893 | 1151 | 1105 | 576 | 1101 | 666 | 848 | 886 | 1070 | 1017 | 1705 | 2083 | 1429 | 2858 | 2969 | 3031 | 2492 | 986 | 1807 | 1405 | 301 | 105 | 539 | 633 | 356 | 880 | 394 | 279 | 1001 | 527 | 668 | 1298 | 601 | 396 | 539 | 801 | 479 | 986 | 109 | 646 | 326 | 147 | 390 | 221 | 260 | 1192 | 607 | 304 | 543 | 740 | 330 | 223 | 784 | 233 | 263 | 676 | 1352 | 2858 | 1115 | 1198 | 2917 | 908 | 735 | 1324 | 1107 | 689 | 327 | 339 | 554 | 438 | 1078 | 989 | 463 | 629 | 541 | 2172 | 2369
1010.7 | 498.3488 | 1129 | 1612 | 1555 | 1089 | 1073 | 755 | 445 | 510 | 530 | 537 | 844 | 1191 | 1041 | 546 | 1062 | 644 | 847 | 868 | 1000 | 1043 | 1653 | 2207 | 1368 | 2885 | 3030 | 2931 | 2585 | 975 | 1796 | 1434 | 316 | 109 | 507 | 589 | 295 | 867 | 388 | 239 | 911 | 480 | 708 | 1322 | 566 | 366 | 561 | 761 | 504 | 988 | 103 | 770 | 271 | 155 | 378 | 222 | 239 | 1114 | 613 | 325 | 568 | 707 | 300 | 198 | 719 | 226 | 242 | 622 | 1320 | 2885 | 1112 | 1256 | 2915 | 875 | 775 | 1292 | 1073 | 657 | 340 | 313 | 595 | 415 | 1114 | 883 | 428 | 610 | 480 | 2104 | 2356
1011.44 | 499.5836 | 1111 | 1558 | 1634 | 1177 | 1046 | 768 | 388 | 473 | 535 | 462 | 791 | 1154 | 1077 | 522 | 1028 | 660 | 914 | 881 | 954 | 1001 | 1650 | 2224 | 1420 | 2877 | 3043 | 2957 | 2508 | 946 | 1789 | 1480 | 326 | 101 | 523 | 559 | 338 | 859 | 374 | 248 | 910 | 544 | 715 | 1357 | 610 | 425 | 569 | 830 | 473 | 1014 | 67 | 702 | 270 | 146 | 377 | 209 | 274 | 1146 | 624 | 275 | 532 | 720 | 313 | 198 | 707 | 229 | 248 | 621 | 1322 | 2877 | 1140 | 1267 | 2929 | 932 | 710 | 1357 | 1064 | 660 | 345 | 347 | 542 | 443 | 1109 | 891 | 397 | 675 | 489 | 2203 | 2421
1007.32 | 500.8189 | 1108 | 1593 | 1543 | 1034 | 1060 | 783 | 398 | 501 | 574 | 453 | 798 | 1179 | 1068 | 553 | 998 | 727 | 865 | 861 | 976 | 1041 | 1714 | 2120 | 1495 | 2873 | 3060 | 2865 | 2502 | 912 | 1811 | 1422 | 312 | 102 | 483 | 581 | 324 | 845 | 415 | 271 | 912 | 506 | 732 | 1297 | 572 | 426 | 566 | 821 | 543 | 983 | 93 | 695 | 293 | 113 | 406 | 219 | 242 | 1204 | 664 | 284 | 588 | 707 | 332 | 214 | 776 | 220 | 300 | 596 | 1348 | 2873 | 1102 | 1212 | 2890 | 919 | 704 | 1316 | 1085 | 647 | 304 | 320 | 514 | 477 | 1258 | 934 | 456 | 604 | 494 | 2172 | 2394
1003.24 | 502.0546 | 1155 | 1589 | 1502 | 1119 | 1080 | 806 | 427 | 466 | 516 | 486 | 796 | 1216 | 987 | 504 | 994 | 632 | 913 | 880 | 1005 | 1027 | 1795 | 2113 | 1482 | 2841 | 2854 | 2981 | 2479 | 949 | 1837 | 1435 | 280 | 116 | 473 | 539 | 332 | 842 | 424 | 271 | 913 | 518 | 717 | 1268 | 596 | 375 | 536 | 839 | 482 | 959 | 79 | 737 | 325 | 137 | 412 | 212 | 257 | 1204 | 608 | 304 | 563 | 710 | 321 | 228 | 780 | 233 | 266 | 626 | 1238 | 2841 | 1149 | 1232 | 2878 | 917 | 804 | 1238 | 1020 | 659 | 309 | 324 | 546 | 494 | 1176 | 853 | 435 | 600 | 580 | 2184 | 2454
1017.78 | 503.2909 | 1201 | 1635 | 1610 | 1129 | 1085 | 775 | 405 | 529 | 598 | 521 | 845 | 1220 | 977 | 542 | 1007 | 672 | 911 | 850 | 935 | 1047 | 1735 | 2152 | 1412 | 2899 | 2934 | 2956 | 2398 | 934 | 1835 | 1385 | 317 | 119 | 488 | 564 | 332 | 917 | 416 | 223 | 920 | 551 | 812 | 1303 | 660 | 414 | 545 | 872 | 528 | 977 | 118 | 679 | 282 | 127 | 423 | 195 | 276 | 1200 | 595 | 320 | 573 | 715 | 342 | 249 | 694 | 213 | 263 | 599 | 1279 | 2899 | 1118 | 1250 | 2839 | 919 | 822 | 1214 | 1085 | 607 | 307 | 325 | 526 | 477 | 1157 | 880 | 421 | 589 | 502 | 2111 | 2425
1012.96 | 504.5276 | 1133 | 1616 | 1623 | 1124 | 1081 | 799 | 437 | 505 | 566 | 492 | 840 | 1227 | 1022 | 470 | 1077 | 656 | 930 | 839 | 1024 | 981 | 1669 | 2106 | 1363 | 2884 | 2993 | 2936 | 2421 | 906 | 1845 | 1451 | 341 | 94 | 520 | 632 | 300 | 834 | 454 | 265 | 921 | 468 | 730 | 1323 | 626 | 405 | 561 | 840 | 468 | 1030 | 106 | 714 | 316 | 142 | 393 | 205 | 262 | 1194 | 630 | 287 | 594 | 800 | 331 | 208 | 723 | 252 | 275 | 671 | 1239 | 2884 | 1112 | 1231 | 2810 | 949 | 779 | 1271 | 1130 | 632 | 351 | 312 | 554 | 489 | 1247 | 880 | 434 | 601 | 526 | 2206 | 2502
1034.5 | 505.7648 | 1139 | 1602 | 1620 | 1203 | 1015 | 750 | 393 | 513 | 594 | 506 | 857 | 1184 | 1032 | 545 | 1082 | 652 | 979 | 908 | 1002 | 980 | 1806 | 2222 | 1460 | 2907 | 2982 | 2929 | 2531 | 983 | 2059 | 1519 | 356 | 92 | 481 | 574 | 332 | 880 | 401 | 262 | 929 | 556 | 746 | 1323 | 630 | 371 | 565 | 845 | 584 | 1031 | 116 | 697 | 343 | 162 | 422 | 223 | 274 | 1158 | 647 | 306 | 627 | 771 | 370 | 205 | 788 | 232 | 262 | 605 | 1319 | 2907 | 1078 | 1186 | 2899 | 1012 | 812 | 1350 | 1108 | 675 | 343 | 365 | 523 | 490 | 1207 | 845 | 408 | 594 | 515 | 2279 | 2453
1031.7 | 507.0025 | 1152 | 1643 | 1585 | 1196 | 1090 | 787 | 409 | 496 | 601 | 476 | 809 | 1268 | 974 | 525 | 1121 | 681 | 868 | 897 | 977 | 1093 | 1723 | 2161 | 1387 | 2850 | 3129 | 3062 | 2576 | 859 | 1909 | 1523 | 321 | 103 | 488 | 599 | 362 | 851 | 410 | 282 | 916 | 538 | 741 | 1341 | 582 | 428 | 569 | 848 | 510 | 1082 | 105 | 682 | 300 | 129 | 417 | 235 | 253 | 1243 | 646 | 276 | 609 | 774 | 305 | 237 | 718 | 230 | 258 | 641 | 1350 | 2850 | 1215 | 1177 | 2892 | 934 | 846 | 1354 | 1126 | 690 | 335 | 350 | 563 | 511 | 1205 | 843 | 418 | 643 | 517 | 2263 | 2429
1038 | 508.2406 | 1099 | 1670 | 1637 | 1173 | 1083 | 853 | 396 | 464 | 575 | 478 | 863 | 1269 | 1064 | 593 | 1129 | 698 | 869 | 896 | 1014 | 1112 | 1756 | 2157 | 1441 | 2941 | 3015 | 3034 | 2549 | 879 | 1981 | 1466 | 294 | 98 | 525 | 613 | 331 | 816 | 442 | 249 | 949 | 508 | 764 | 1390 | 634 | 414 | 536 | 832 | 555 | 971 | 110 | 715 | 299 | 129 | 384 | 207 | 275 | 1138 | 617 | 301 | 598 | 745 | 318 | 233 | 721 | 259 | 251 | 627 | 1355 | 2941 | 1185 | 1227 | 2903 | 942 | 848 | 1378 | 1122 | 662 | 347 | 351 | 581 | 497 | 1208 | 776 | 413 | 647 | 537 | 2310 | 2393
1030.22 | 509.4793 | 1232 | 1632 | 1593 | 1145 | 1069 | 770 | 413 | 499 | 528 | 534 | 839 | 1258 | 1018 | 537 | 1127 | 664 | 854 | 931 | 1068 | 994 | 1696 | 2194 | 1464 | 2885 | 3083 | 2922 | 2465 | 916 | 2013 | 1466 | 300 | 97 | 502 | 589 | 306 | 910 | 419 | 292 | 951 | 531 | 716 | 1305 | 644 | 411 | 549 | 875 | 524 | 966 | 106 | 709 | 334 | 154 | 439 | 225 | 218 | 1188 | 652 | 304 | 533 | 680 | 348 | 239 | 778 | 242 | 264 | 651 | 1302 | 2885 | 1223 | 1273 | 2906 | 991 | 846 | 1420 | 1084 | 625 | 337 | 345 | 546 | 543 | 1201 | 877 | 403 | 578 | 472 | 2114 | 2330
1042.2 | 510.7184 | 1121 | 1634 | 1595 | 1212 | 1020 | 817 | 437 | 478 | 590 | 505 | 876 | 1284 | 1079 | 584 | 1070 | 747 | 884 | 895 | 964 | 1082 | 1736 | 2129 | 1527 | 2866 | 3130 | 3061 | 2564 | 904 | 1982 | 1510 | 332 | 120 | 532 | 560 | 333 | 840 | 396 | 276 | 924 | 526 | 820 | 1324 | 635 | 414 | 560 | 877 | 482 | 1020 | 107 | 749 | 363 | 152 | 428 | 199 | 252 | 1244 | 622 | 336 | 614 | 757 | 342 | 226 | 764 | 243 | 284 | 609 | 1265 | 2866 | 1195 | 1283 | 2943 | 1029 | 841 | 1386 | 1080 | 640 | 335 | 314 | 568 | 525 | 1187 | 909 | 484 | 603 | 553 | 2301 | 2399
1060.74 | 511.958 | 1165 | 1624 | 1658 | 1220 | 1060 | 881 | 460 | 497 | 591 | 527 | 845 | 1244 | 1083 | 566 | 1114 | 671 | 968 | 916 | 987 | 1102 | 1748 | 2240 | 1453 | 2876 | 3188 | 3137 | 2580 | 931 | 2079 | 1524 | 330 | 112 | 563 | 620 | 379 | 849 | 440 | 254 | 932 | 534 | 780 | 1362 | 640 | 453 | 572 | 945 | 523 | 984 | 92 | 738 | 327 | 143 | 400 | 253 | 262 | 1160 | 632 | 318 | 564 | 737 | 334 | 213 | 745 | 250 | 270 | 617 | 1313 | 2876 | 1288 | 1329 | 2910 | 1014 | 837 | 1417 | 1083 | 728 | 352 | 387 | 568 | 526 | 1186 | 813 | 424 | 579 | 536 | 2332 | 2498
1087.5 | 513.1981 | 1239 | 1672 | 1725 | 1210 | 1163 | 811 | 413 | 497 | 557 | 539 | 884 | 1252 | 1164 | 589 | 1117 | 764 | 906 | 937 | 1057 | 1133 | 1754 | 2320 | 1538 | 3063 | 3187 | 3237 | 2644 | 978 | 2150 | 1564 | 352 | 127 | 540 | 537 | 325 | 908 | 460 | 309 | 1012 | 561 | 774 | 1387 | 626 | 418 | 621 | 890 | 566 | 1031 | 100 | 767 | 350 | 152 | 466 | 235 | 257 | 1283 | 610 | 291 | 639 | 791 | 375 | 244 | 900 | 257 | 275 | 674 | 1374 | 3063 | 1266 | 1289 | 3153 | 1103 | 907 | 1401 | 1122 | 721 | 352 | 339 | 548 | 497 | 1317 | 923 | 442 | 622 | 531 | 2312 | 2560
1098.8 | 514.4386 | 1216 | 1792 | 1739 | 1293 | 1213 | 820 | 457 | 514 | 562 | 536 | 824 | 1311 | 1216 | 613 | 1123 | 735 | 987 | 945 | 1031 | 1146 | 1797 | 2258 | 1593 | 3139 | 3298 | 3148 | 2632 | 1019 | 2042 | 1565 | 336 | 125 | 565 | 579 | 333 | 871 | 484 | 302 | 975 | 547 | 806 | 1407 | 633 | 429 | 555 | 875 | 563 | 1120 | 102 | 769 | 301 | 146 | 433 | 240 | 303 | 1146 | 683 | 294 | 661 | 761 | 394 | 252 | 845 | 236 | 282 | 650 | 1413 | 3139 | 1196 | 1390 | 3068 | 1025 | 818 | 1478 | 1108 | 701 | 362 | 396 | 584 | 501 | 1202 | 866 | 431 | 645 | 543 | 2369 | 2613
1109.3 | 515.6797 | 1212 | 1715 | 1712 | 1251 | 1143 | 859 | 437 | 495 | 613 | 552 | 876 | 1214 | 1223 | 619 | 1115 | 784 | 930 | 976 | 1085 | 1131 | 1939 | 2326 | 1589 | 3093 | 3307 | 3164 | 2702 | 955 | 2150 | 1542 | 342 | 113 | 561 | 616 | 367 | 929 | 477 | 308 | 1065 | 525 | 786 | 1464 | 671 | 429 | 617 | 927 | 549 | 1088 | 128 | 794 | 332 | 172 | 451 | 242 | 287 | 1203 | 705 | 356 | 616 | 783 | 360 | 248 | 822 | 257 | 285 | 699 | 1403 | 3093 | 1317 | 1390 | 3046 | 1082 | 909 | 1524 | 1193 | 819 | 338 | 349 | 603 | 539 | 1243 | 841 | 410 | 583 | 514 | 2401 | 2556
1102.02 | 516.9212 | 1195 | 1658 | 1676 | 1202 | 1146 | 778 | 430 | 471 | 636 | 475 | 900 | 1311 | 1196 | 566 | 1193 | 740 | 964 | 945 | 1033 | 1123 | 1813 | 2324 | 1573 | 3057 | 3321 | 3241 | 2699 | 918 | 2144 | 1623 | 363 | 110 | 526 | 589 | 367 | 935 | 496 | 310 | 1080 | 527 | 805 | 1438 | 687 | 443 | 624 | 950 | 561 | 1078 | 104 | 757 | 347 | 182 | 428 | 216 | 283 | 1204 | 678 | 338 | 597 | 759 | 346 | 248 | 891 | 249 | 271 | 666 | 1378 | 3057 | 1309 | 1379 | 3188 | 1143 | 939 | 1412 | 1226 | 727 | 345 | 414 | 550 | 527 | 1274 | 856 | 437 | 620 | 538 | 2421 | 2571
1107.2 | 518.1632 | 1257 | 1718 | 1771 | 1207 | 1159 | 783 | 422 | 548 | 586 | 545 | 889 | 1255 | 1143 | 650 | 1146 | 757 | 995 | 999 | 1105 | 1181 | 1810 | 2297 | 1527 | 3172 | 3273 | 3183 | 2628 | 981 | 2055 | 1574 | 340 | 108 | 539 | 648 | 364 | 944 | 526 | 277 | 1048 | 540 | 785 | 1468 | 641 | 439 | 605 | 952 | 551 | 1075 | 115 | 779 | 343 | 188 | 445 | 200 | 302 | 1137 | 675 | 320 | 629 | 780 | 327 | 237 | 803 | 271 | 240 | 720 | 1371 | 3172 | 1306 | 1455 | 3029 | 1136 | 926 | 1559 | 1150 | 721 | 328 | 378 | 598 | 562 | 1245 | 812 | 396 | 600 | 537 | 2352 | 2533
1109.6 | 519.4056 | 1214 | 1682 | 1703 | 1160 | 1113 | 805 | 412 | 447 | 588 | 523 | 890 | 1249 | 1195 | 586 | 1125 | 688 | 977 | 939 | 1118 | 1138 | 1872 | 2381 | 1540 | 3112 | 3343 | 3304 | 2730 | 952 | 2150 | 1609 | 348 | 128 | 539 | 637 | 387 | 950 | 484 | 336 | 981 | 515 | 875 | 1427 | 696 | 478 | 692 | 938 | 564 | 1091 | 122 | 747 | 383 | 161 | 460 | 233 | 297 | 1150 | 643 | 316 | 604 | 789 | 356 | 260 | 850 | 262 | 283 | 761 | 1352 | 3112 | 1230 | 1451 | 3066 | 1118 | 938 | 1501 | 1128 | 775 | 391 | 374 | 544 | 505 | 1180 | 762 | 422 | 611 | 525 | 2373 | 2577
1098.04 | 520.6486 | 1216 | 1778 | 1714 | 1188 | 1101 | 855 | 475 | 501 | 581 | 539 | 912 | 1283 | 1131 | 617 | 1139 | 683 | 1062 | 1009 | 1095 | 1124 | 1749 | 2239 | 1552 | 3162 | 3234 | 3124 | 2676 | 926 | 2081 | 1610 | 347 | 115 | 583 | 651 | 385 | 899 | 470 | 298 | 972 | 534 | 803 | 1460 | 670 | 441 | 599 | 862 | 537 | 1072 | 124 | 724 | 389 | 144 | 474 | 249 | 266 | 1146 | 670 | 325 | 645 | 796 | 350 | 268 | 841 | 261 | 272 | 726 | 1394 | 3162 | 1260 | 1409 | 3026 | 1112 | 918 | 1549 | 1134 | 703 | 339 | 416 | 552 | 511 | 1215 | 792 | 400 | 595 | 498 | 2329 | 2617
1091.8 | 521.8921 | 1180 | 1693 | 1623 | 1207 | 1078 | 798 | 486 | 497 | 547 | 574 | 853 | 1256 | 1219 | 594 | 1133 | 675 | 1018 | 978 | 1111 | 1140 | 1867 | 2283 | 1542 | 3154 | 3357 | 3059 | 2609 | 941 | 2094 | 1528 | 366 | 113 | 526 | 643 | 374 | 918 | 465 | 324 | 920 | 504 | 814 | 1498 | 646 | 424 | 548 | 921 | 565 | 1087 | 100 | 740 | 376 | 137 | 467 | 256 | 287 | 1180 | 668 | 312 | 591 | 798 | 388 | 245 | 807 | 264 | 264 | 712 | 1429 | 3154 | 1254 | 1417 | 3029 | 1113 | 863 | 1525 | 1165 | 709 | 386 | 430 | 579 | 540 | 1126 | 745 | 441 | 575 | 527 | 2339 | 2480
1090.48 | 523.136 | 1173 | 1736 | 1596 | 1207 | 1157 | 804 | 440 | 493 | 530 | 487 | 878 | 1264 | 1106 | 664 | 1017 | 691 | 1028 | 1060 | 1181 | 1107 | 1813 | 2260 | 1607 | 3103 | 3247 | 3115 | 2622 | 1045 | 1978 | 1604 | 379 | 100 | 516 | 631 | 344 | 961 | 488 | 300 | 961 | 536 | 868 | 1376 | 656 | 421 | 563 | 864 | 545 | 1159 | 134 | 709 | 341 | 164 | 493 | 218 | 304 | 1140 | 700 | 329 | 659 | 748 | 351 | 254 | 775 | 253 | 276 | 780 | 1361 | 3103 | 1310 | 1374 | 3049 | 1138 | 875 | 1440 | 1164 | 665 | 359 | 372 | 607 | 523 | 1204 | 765 | 397 | 536 | 525 | 2421 | 2478
1086.24 | 524.3804 | 1204 | 1683 | 1714 | 1221 | 1116 | 752 | 497 | 471 | 498 | 523 | 855 | 1257 | 1178 | 605 | 1111 | 689 | 1033 | 1053 | 1076 | 1226 | 1777 | 2142 | 1564 | 3020 | 3306 | 3149 | 2533 | 915 | 2138 | 1599 | 344 | 112 | 565 | 568 | 350 | 925 | 475 | 263 | 983 | 516 | 802 | 1383 | 706 | 442 | 595 | 913 | 529 | 1107 | 111 | 718 | 358 | 148 | 480 | 226 | 296 | 1164 | 558 | 341 | 611 | 750 | 372 | 227 | 743 | 248 | 292 | 715 | 1325 | 3020 | 1305 | 1400 | 3019 | 1062 | 911 | 1527 | 1100 | 729 | 369 | 391 | 588 | 552 | 1194 | 771 | 401 | 555 | 517 | 2398 | 2434
1088.7 | 525.6253 | 1148 | 1619 | 1746 | 1192 | 1126 | 800 | 424 | 476 | 548 | 525 | 860 | 1275 | 1130 | 621 | 1085 | 686 | 1080 | 1010 | 1078 | 1190 | 1803 | 2196 | 1546 | 2953 | 3283 | 3160 | 2599 | 938 | 2118 | 1573 | 420 | 126 | 548 | 622 | 399 | 930 | 461 | 308 | 1013 | 561 | 815 | 1362 | 717 | 429 | 591 | 954 | 512 | 1024 | 106 | 749 | 387 | 184 | 487 | 238 | 291 | 1187 | 651 | 318 | 620 | 729 | 387 | 264 | 821 | 288 | 295 | 728 | 1412 | 2953 | 1253 | 1332 | 3082 | 1099 | 880 | 1529 | 1165 | 674 | 374 | 388 | 528 | 486 | 1190 | 734 | 405 | 547 | 490 | 2201 | 2517
1087.36 | 526.8707 | 1088 | 1735 | 1671 | 1243 | 1011 | 836 | 405 | 538 | 591 | 514 | 847 | 1236 | 1131 | 664 | 1100 | 713 | 1070 | 1042 | 1120 | 1172 | 1762 | 2172 | 1563 | 3100 | 3254 | 3101 | 2620 | 896 | 2109 | 1585 | 324 | 127 | 510 | 614 | 395 | 991 | 520 | 306 | 967 | 534 | 793 | 1346 | 656 | 464 | 591 | 877 | 510 | 1083 | 112 | 759 | 377 | 170 | 415 | 264 | 328 | 1229 | 685 | 347 | 632 | 763 | 401 | 270 | 845 | 310 | 291 | 673 | 1319 | 3100 | 1323 | 1328 | 2946 | 1110 | 906 | 1471 | 1140 | 705 | 327 | 403 | 593 | 522 | 1148 | 749 | 349 | 563 | 469 | 2423 | 2498
1086.74 | 528.1165 | 1116 | 1739 | 1714 | 1177 | 1072 | 775 | 439 | 488 | 542 | 560 | 896 | 1261 | 1051 | 587 | 1137 | 728 | 1064 | 1042 | 1137 | 1163 | 1756 | 2148 | 1590 | 3091 | 3128 | 3117 | 2547 | 952 | 2131 | 1573 | 374 | 109 | 512 | 615 | 336 | 973 | 529 | 312 | 1014 | 535 | 818 | 1397 | 633 | 430 | 598 | 892 | 570 | 1082 | 114 | 773 | 358 | 165 | 499 | 260 | 256 | 1221 | 630 | 347 | 597 | 797 | 397 | 276 | 817 | 274 | 270 | 685 | 1406 | 3091 | 1229 | 1312 | 2919 | 1120 | 881 | 1538 | 1159 | 781 | 429 | 389 | 585 | 530 | 1162 | 750 | 400 | 543 | 522 | 2349 | 2434
1104.84 | 529.3628 | 1238 | 1637 | 1611 | 1236 | 1129 | 830 | 461 | 555 | 578 | 512 | 852 | 1307 | 1118 | 655 | 1085 | 776 | 1037 | 1009 | 1141 | 1185 | 1802 | 2213 | 1599 | 3065 | 3214 | 3098 | 2651 | 979 | 2128 | 1561 | 385 | 134 | 574 | 643 | 398 | 1037 | 476 | 322 | 970 | 584 | 798 | 1413 | 707 | 435 | 612 | 919 | 538 | 1094 | 116 | 825 | 380 | 179 | 487 | 267 | 266 | 1258 | 678 | 348 | 603 | 768 | 374 | 259 | 804 | 256 | 260 | 702 | 1441 | 3065 | 1239 | 1439 | 2994 | 1106 | 933 | 1491 | 1204 | 787 | 398 | 422 | 634 | 533 | 1130 | 721 | 373 | 599 | 497 | 2415 | 2528
1119.18 | 530.6096 | 1255 | 1692 | 1745 | 1234 | 1146 | 815 | 433 | 479 | 585 | 550 | 889 | 1229 | 1196 | 647 | 1071 | 809 | 1114 | 1040 | 1150 | 1225 | 1868 | 2142 | 1584 | 3238 | 3285 | 3291 | 2652 | 926 | 2176 | 1609 | 362 | 128 | 578 | 655 | 353 | 979 | 465 | 333 | 933 | 568 | 810 | 1460 | 641 | 448 | 619 | 953 | 574 | 1090 | 109 | 826 | 345 | 156 | 502 | 237 | 316 | 1249 | 719 | 334 | 640 | 795 | 398 | 290 | 811 | 267 | 263 | 711 | 1452 | 3238 | 1333 | 1413 | 2999 | 1162 | 938 | 1578 | 1162 | 754 | 414 | 454 | 598 | 541 | 1194 | 730 | 363 | 576 | 526 | 2401 | 2643
1126.18 | 531.8569 | 1258 | 1712 | 1836 | 1235 | 1080 | 773 | 484 | 497 | 585 | 570 | 877 | 1283 | 1165 | 640 | 1136 | 772 | 1137 | 1107 | 1225 | 1225 | 1754 | 2199 | 1621 | 3150 | 3315 | 3077 | 2712 | 1017 | 2126 | 1652 | 396 | 125 | 605 | 664 | 432 | 968 | 517 | 342 | 1026 | 547 | 755 | 1441 | 700 | 482 | 614 | 933 | 526 | 1093 | 110 | 813 | 365 | 178 | 466 | 248 | 254 | 1221 | 639 | 319 | 665 | 814 | 362 | 271 | 893 | 281 | 280 | 722 | 1366 | 3150 | 1262 | 1440 | 3024 | 1158 | 1036 | 1539 | 1281 | 835 | 434 | 449 | 584 | 555 | 1229 | 752 | 399 | 572 | 519 | 2416 | 2632
1138.48 | 533.1046 | 1236 | 1817 | 1749 | 1224 | 1176 | 808 | 448 | 532 | 601 | 587 | 837 | 1240 | 1184 | 634 | 1109 | 809 | 1088 | 1102 | 1240 | 1215 | 1956 | 2213 | 1698 | 3158 | 3242 | 3183 | 2674 | 1016 | 2248 | 1688 | 402 | 132 | 597 | 638 | 396 | 1040 | 472 | 329 | 975 | 516 | 866 | 1457 | 718 | 442 | 602 | 953 | 614 | 1091 | 120 | 852 | 410 | 135 | 459 | 246 | 281 | 1222 | 714 | 291 | 662 | 844 | 381 | 275 | 876 | 249 | 280 | 826 | 1453 | 3158 | 1358 | 1441 | 3047 | 1239 | 862 | 1571 | 1182 | 799 | 378 | 444 | 638 | 566 | 1177 | 798 | 378 | 569 | 536 | 2428 | 2662
1131.34 | 534.3529 | 1245 | 1717 | 1677 | 1259 | 1101 | 765 | 441 | 523 | 567 | 545 | 787 | 1276 | 1270 | 650 | 1131 | 829 | 1100 | 1031 | 1189 | 1241 | 1906 | 2251 | 1606 | 3299 | 3337 | 3249 | 2672 | 991 | 2155 | 1661 | 389 | 118 | 564 | 622 | 386 | 1004 | 506 | 317 | 1056 | 580 | 788 | 1411 | 683 | 492 | 691 | 925 | 525 | 1122 | 122 | 795 | 381 | 170 | 503 | 222 | 286 | 1293 | 678 | 341 | 601 | 860 | 423 | 270 | 874 | 283 | 328 | 790 | 1426 | 3299 | 1299 | 1406 | 3057 | 1143 | 903 | 1581 | 1218 | 817 | 390 | 440 | 622 | 573 | 1109 | 704 | 373 | 567 | 545 | 2501 | 2559
1130.58 | 535.6016 | 1162 | 1746 | 1652 | 1216 | 1114 | 808 | 447 | 534 | 579 | 541 | 826 | 1178 | 1207 | 660 | 1091 | 815 | 1140 | 1104 | 1191 | 1222 | 1820 | 2332 | 1678 | 3262 | 3176 | 3142 | 2674 | 981 | 2323 | 1666 | 372 | 150 | 591 | 667 | 386 | 1079 | 468 | 325 | 987 | 564 | 829 | 1412 | 773 | 420 | 603 | 904 | 569 | 1186 | 110 | 847 | 389 | 168 | 494 | 245 | 298 | 1286 | 756 | 344 | 635 | 825 | 411 | 285 | 896 | 257 | 308 | 779 | 1504 | 3262 | 1440 | 1382 | 3052 | 1144 | 964 | 1574 | 1197 | 782 | 412 | 449 | 663 | 538 | 1150 | 686 | 369 | 513 | 572 | 2466 | 2637
1145.26 | 536.8508 | 1194 | 1758 | 1772 | 1250 | 1139 | 796 | 474 | 499 | 594 | 581 | 822 | 1249 | 1153 | 641 | 1146 | 802 | 1146 | 1096 | 1313 | 1238 | 1922 | 2258 | 1733 | 3177 | 3467 | 3248 | 2672 | 946 | 2124 | 1628 | 405 | 132 | 634 | 656 | 416 | 1042 | 487 | 354 | 991 | 576 | 857 | 1419 | 735 | 469 | 641 | 1038 | 536 | 1072 | 114 | 851 | 389 | 140 | 495 | 210 | 286 | 1284 | 716 | 315 | 652 | 815 | 392 | 316 | 953 | 267 | 281 | 743 | 1459 | 3177 | 1356 | 1417 | 3038 | 1183 | 946 | 1575 | 1258 | 750 | 390 | 469 | 610 | 522 | 1202 | 773 | 400 | 546 | 550 | 2480 | 2668
1156.46 | 538.1005 | 1209 | 1867 | 1838 | 1205 | 1209 | 805 | 465 | 507 | 637 | 568 | 848 | 1218 | 1203 | 653 | 1175 | 811 | 1066 | 1139 | 1277 | 1280 | 1907 | 2245 | 1628 | 3238 | 3403 | 3157 | 2720 | 977 | 2258 | 1771 | 388 | 161 | 584 | 664 | 431 | 1017 | 553 | 337 | 1000 | 575 | 835 | 1477 | 690 | 453 | 713 | 904 | 609 | 1210 | 115 | 823 | 388 | 184 | 480 | 257 | 286 | 1324 | 792 | 347 | 652 | 896 | 410 | 299 | 936 | 271 | 290 | 756 | 1411 | 3238 | 1475 | 1424 | 3224 | 1186 | 964 | 1557 | 1178 | 792 | 446 | 490 | 597 | 555 | 1146 | 776 | 347 | 577 | 534 | 2603 | 2638
1163.04 | 539.3506 | 1250 | 1832 | 1731 | 1283 | 1142 | 823 | 473 | 512 | 616 | 569 | 876 | 1286 | 1238 | 672 | 1142 | 784 | 1100 | 1134 | 1229 | 1265 | 1857 | 2286 | 1668 | 3264 | 3412 | 3325 | 2637 | 1004 | 2215 | 1751 | 415 | 136 | 588 | 704 | 435 | 1026 | 557 | 387 | 1030 | 589 | 850 | 1489 | 736 | 479 | 638 | 950 | 579 | 1190 | 120 | 878 | 412 | 160 | 470 | 254 | 317 | 1266 | 784 | 349 | 700 | 930 | 453 | 302 | 941 | 288 | 300 | 808 | 1472 | 3264 | 1423 | 1399 | 3104 | 1146 | 987 | 1709 | 1244 | 848 | 405 | 451 | 648 | 598 | 1217 | 693 | 372 | 537 | 536 | 2566 | 2754
1164.86 | 540.6013 | 1239 | 1736 | 1748 | 1269 | 1133 | 857 | 488 | 506 | 637 | 572 | 808 | 1264 | 1169 | 667 | 1120 | 834 | 1168 | 1095 | 1286 | 1266 | 1908 | 2199 | 1679 | 3333 | 3338 | 3261 | 2831 | 1009 | 2273 | 1725 | 417 | 125 | 603 | 674 | 399 | 1091 | 532 | 337 | 1043 | 560 | 852 | 1499 | 757 | 487 | 697 | 1057 | 588 | 1120 | 131 | 856 | 394 | 168 | 518 | 272 | 298 | 1267 | 774 | 302 | 692 | 914 | 448 | 282 | 930 | 267 | 326 | 761 | 1457 | 3333 | 1380 | 1470 | 3195 | 1209 | 954 | 1609 | 1228 | 804 | 461 | 471 | 655 | 544 | 1122 | 779 | 367 | 516 | 543 | 2546 | 2739
1178.64 | 541.8524 | 1256 | 1915 | 1801 | 1223 | 1125 | 880 | 474 | 513 | 626 | 568 | 890 | 1263 | 1187 | 623 | 1167 | 818 | 1185 | 1118 | 1293 | 1284 | 1900 | 2335 | 1743 | 3293 | 3517 | 3218 | 2870 | 986 | 2266 | 1752 | 435 | 136 | 602 | 667 | 445 | 1124 | 528 | 348 | 1057 | 560 | 853 | 1471 | 741 | 462 | 678 | 1001 | 579 | 1133 | 149 | 874 | 404 | 191 | 533 | 206 | 272 | 1343 | 785 | 378 | 724 | 875 | 441 | 307 | 969 | 283 | 281 | 824 | 1520 | 3293 | 1421 | 1511 | 3246 | 1259 | 978 | 1614 | 1263 | 853 | 443 | 486 | 655 | 592 | 1202 | 721 | 374 | 599 | 560 | 2688 | 2712
1195.64 | 543.104 | 1298 | 1831 | 1812 | 1297 | 1156 | 910 | 456 | 514 | 622 | 602 | 921 | 1243 | 1231 | 744 | 1161 | 857 | 1156 | 1172 | 1326 | 1332 | 2006 | 2319 | 1755 | 3389 | 3419 | 3513 | 2737 | 1052 | 2363 | 1719 | 481 | 138 | 563 | 702 | 493 | 1119 | 543 | 373 | 981 | 600 | 828 | 1490 | 793 | 467 | 653 | 973 | 578 | 1120 | 109 | 865 | 400 | 194 | 524 | 228 | 304 | 1374 | 776 | 336 | 658 | 877 | 387 | 311 | 1001 | 275 | 291 | 794 | 1476 | 3389 | 1443 | 1510 | 3253 | 1320 | 1003 | 1604 | 1208 | 881 | 428 | 475 | 697 | 607 | 1130 | 668 | 384 | 599 | 560 | 2675 | 2864
1194.04 | 544.3561 | 1265 | 1783 | 1738 | 1275 | 1148 | 833 | 479 | 548 | 560 | 575 | 962 | 1404 | 1154 | 698 | 1226 | 881 | 1199 | 1174 | 1390 | 1226 | 1955 | 2406 | 1725 | 3439 | 3427 | 3370 | 2723 | 1011 | 2364 | 1755 | 459 | 140 | 612 | 744 | 459 | 1139 | 551 | 362 | 1016 | 534 | 815 | 1534 | 729 | 510 | 742 | 1034 | 506 | 1159 | 105 | 859 | 382 | 211 | 514 | 245 | 358 | 1362 | 731 | 368 | 699 | 849 | 460 | 293 | 1036 | 309 | 324 | 836 | 1518 | 3439 | 1421 | 1581 | 3310 | 1223 | 1025 | 1575 | 1298 | 878 | 443 | 507 | 675 | 587 | 1136 | 719 | 378 | 602 | 500 | 2774 | 2842
1210.2 | 545.6086 | 1266 | 1827 | 1821 | 1342 | 1157 | 840 | 473 | 556 | 629 | 576 | 928 | 1335 | 1233 | 715 | 1138 | 893 | 1182 | 1185 | 1418 | 1346 | 2003 | 2356 | 1782 | 3443 | 3490 | 3377 | 2801 | 1023 | 2331 | 1795 | 460 | 140 | 635 | 757 | 458 | 1166 | 515 | 375 | 1057 | 554 | 886 | 1517 | 754 | 492 | 692 | 950 | 598 | 1204 | 127 | 912 | 428 | 205 | 530 | 253 | 291 | 1310 | 785 | 352 | 695 | 869 | 494 | 332 | 993 | 320 | 317 | 797 | 1556 | 3443 | 1523 | 1625 | 3286 | 1264 | 990 | 1587 | 1324 | 902 | 433 | 517 | 675 | 561 | 1191 | 650 | 384 | 564 | 534 | 2644 | 2725
1218.5 | 546.8617 | 1241 | 1777 | 1885 | 1338 | 1190 | 878 | 511 | 576 | 603 | 622 | 948 | 1345 | 1245 | 715 | 1210 | 852 | 1205 | 1188 | 1431 | 1386 | 1875 | 2304 | 1772 | 3446 | 3413 | 3434 | 2832 | 1071 | 2435 | 1807 | 486 | 106 | 638 | 751 | 488 | 1149 | 542 | 368 | 1074 | 591 | 900 | 1513 | 778 | 524 | 682 | 974 | 595 | 1198 | 141 | 892 | 422 | 154 | 529 | 236 | 276 | 1357 | 777 | 371 | 721 | 941 | 509 | 348 | 1067 | 245 | 275 | 911 | 1470 | 3446 | 1433 | 1607 | 3248 | 1295 | 991 | 1689 | 1294 | 861 | 470 | 522 | 763 | 604 | 1163 | 655 | 428 | 551 | 570 | 2732 | 2816
1216.4 | 548.1152 | 1304 | 1799 | 1834 | 1357 | 1182 | 851 | 500 | 540 | 608 | 518 | 898 | 1361 | 1290 | 686 | 1223 | 835 | 1237 | 1125 | 1332 | 1291 | 1944 | 2321 | 1765 | 3513 | 3506 | 3295 | 2937 | 1001 | 2334 | 1800 | 494 | 149 | 683 | 719 | 483 | 1189 | 587 | 355 | 1056 | 623 | 920 | 1517 | 776 | 471 | 725 | 991 | 600 | 1256 | 95 | 944 | 416 | 212 | 534 | 286 | 272 | 1349 | 779 | 390 | 717 | 897 | 462 | 335 | 1020 | 288 | 315 | 878 | 1520 | 3513 | 1513 | 1550 | 3295 | 1321 | 976 | 1633 | 1302 | 892 | 451 | 543 | 655 | 611 | 1114 | 614 | 429 | 566 | 548 | 2687 | 2878
1227.02 | 549.3692 | 1260 | 1889 | 1914 | 1362 | 1185 | 886 | 556 | 510 | 614 | 558 | 917 | 1401 | 1265 | 729 | 1220 | 877 | 1251 | 1185 | 1368 | 1378 | 2024 | 2291 | 1850 | 3384 | 3491 | 3317 | 2853 | 991 | 2471 | 1830 | 497 | 148 | 639 | 757 | 518 | 1128 | 540 | 357 | 1073 | 591 | 903 | 1480 | 769 | 548 | 692 | 1043 | 606 | 1219 | 111 | 905 | 416 | 187 | 486 | 222 | 292 | 1320 | 749 | 375 | 699 | 883 | 498 | 315 | 963 | 309 | 328 | 877 | 1550 | 3384 | 1524 | 1563 | 3373 | 1290 | 1058 | 1594 | 1354 | 857 | 444 | 567 | 657 | 596 | 1108 | 646 | 416 | 585 | 557 | 2802 | 2748
1220.58 | 550.6237 | 1305 | 1873 | 1842 | 1341 | 1186 | 854 | 509 | 512 | 621 | 547 | 905 | 1367 | 1282 | 731 | 1267 | 886 | 1263 | 1192 | 1373 | 1333 | 1929 | 2376 | 1762 | 3502 | 3521 | 3340 | 2848 | 1040 | 2391 | 1761 | 489 | 146 | 645 | 723 | 494 | 1172 | 548 | 387 | 1106 | 586 | 817 | 1525 | 741 | 486 | 666 | 946 | 634 | 1248 | 116 | 895 | 441 | 180 | 580 | 251 | 309 | 1399 | 767 | 362 | 770 | 950 | 463 | 354 | 1039 | 336 | 293 | 873 | 1514 | 3502 | 1494 | 1569 | 3365 | 1179 | 993 | 1675 | 1329 | 935 | 426 | 550 | 669 | 566 | 1166 | 636 | 385 | 530 | 563 | 2634 | 2813
1221.86 | 551.8787 | 1257 | 1975 | 1769 | 1397 | 1190 | 843 | 498 | 525 | 634 | 598 | 900 | 1335 | 1226 | 688 | 1172 | 947 | 1227 | 1214 | 1447 | 1330 | 1994 | 2312 | 1806 | 3500 | 3501 | 3412 | 2676 | 1063 | 2308 | 1828 | 507 | 135 | 667 | 742 | 513 | 1161 | 582 | 363 | 1069 | 539 | 897 | 1503 | 796 | 506 | 693 | 962 | 586 | 1193 | 150 | 957 | 464 | 217 | 545 | 290 | 319 | 1310 | 837 | 433 | 709 | 961 | 461 | 326 | 1033 | 290 | 314 | 934 | 1499 | 3500 | 1414 | 1684 | 3197 | 1222 | 1014 | 1682 | 1375 | 828 | 465 | 542 | 676 | 576 | 1168 | 687 | 352 | 564 | 575 | 2701 | 2908
1233.24 | 553.1341 | 1281 | 1900 | 1879 | 1363 | 1193 | 887 | 540 | 545 | 599 | 593 | 950 | 1358 | 1312 | 706 | 1286 | 937 | 1220 | 1232 | 1367 | 1319 | 2009 | 2301 | 1840 | 3433 | 3558 | 3273 | 2933 | 1112 | 2508 | 1851 | 516 | 129 | 635 | 693 | 483 | 1184 | 582 | 350 | 1043 | 561 | 850 | 1509 | 796 | 483 | 747 | 951 | 594 | 1279 | 117 | 875 | 439 | 187 | 593 | 283 | 290 | 1403 | 777 | 388 | 711 | 1009 | 520 | 344 | 1027 | 279 | 313 | 884 | 1544 | 3433 | 1419 | 1566 | 3395 | 1292 | 995 | 1605 | 1354 | 897 | 493 | 529 | 671 | 562 | 1152 | 653 | 373 | 611 | 540 | 2784 | 2838
1226.64 | 554.39 | 1296 | 1916 | 1888 | 1272 | 1171 | 835 | 504 | 541 | 595 | 582 | 1018 | 1403 | 1243 | 726 | 1218 | 920 | 1208 | 1201 | 1364 | 1392 | 1936 | 2294 | 1795 | 3438 | 3446 | 3397 | 2800 | 1023 | 2522 | 1820 | 477 | 133 | 631 | 759 | 534 | 1177 | 602 | 399 | 1040 | 604 | 823 | 1460 | 711 | 517 | 753 | 1068 | 592 | 1198 | 126 | 964 | 437 | 240 | 594 | 266 | 280 | 1313 | 829 | 379 | 762 | 949 | 489 | 301 | 1041 | 305 | 291 | 882 | 1488 | 3438 | 1483 | 1550 | 3339 | 1305 | 1047 | 1641 | 1387 | 906 | 549 | 594 | 673 | 540 | 1143 | 677 | 339 | 556 | 528 | 2669 | 2838
1232.46 | 555.6464 | 1373 | 1866 | 1838 | 1388 | 1220 | 904 | 472 | 596 | 597 | 611 | 926 | 1292 | 1247 | 772 | 1232 | 952 | 1250 | 1320 | 1382 | 1399 | 2008 | 2362 | 1791 | 3359 | 3458 | 3307 | 2829 | 1048 | 2325 | 1752 | 482 | 143 | 636 | 752 | 575 | 1223 | 594 | 411 | 989 | 646 | 860 | 1526 | 822 | 465 | 743 | 1041 | 591 | 1225 | 132 | 891 | 460 | 197 | 594 | 266 | 288 | 1341 | 897 | 404 | 739 | 944 | 448 | 292 | 1015 | 305 | 334 | 885 | 1514 | 3359 | 1426 | 1560 | 3284 | 1243 | 958 | 1641 | 1298 | 935 | 496 | 582 | 650 | 540 | 1172 | 680 | 418 | 632 | 545 | 2630 | 2876
1234.02 | 556.9033 | 1336 | 1925 | 1925 | 1398 | 1172 | 842 | 455 | 562 | 625 | 559 | 981 | 1339 | 1309 | 806 | 1199 | 940 | 1255 | 1164 | 1403 | 1351 | 1951 | 2367 | 1785 | 3439 | 3440 | 3246 | 2836 | 1018 | 2381 | 1870 | 535 | 126 | 680 | 721 | 551 | 1287 | 587 | 426 | 1010 | 605 | 863 | 1481 | 789 | 538 | 700 | 1029 | 579 | 1207 | 137 | 971 | 431 | 208 | 572 | 274 | 306 | 1407 | 804 | 393 | 753 | 1015 | 508 | 336 | 1075 | 286 | 277 | 876 | 1528 | 3439 | 1481 | 1574 | 3309 | 1262 | 1070 | 1627 | 1381 | 867 | 520 | 589 | 759 | 544 | 1189 | 635 | 375 | 585 | 626 | 2661 | 2918
1273.34 | 558.1606 | 1323 | 2000 | 2061 | 1377 | 1181 | 909 | 529 | 551 | 677 | 647 | 966 | 1448 | 1252 | 826 | 1307 | 959 | 1335 | 1194 | 1464 | 1446 | 2002 | 2339 | 1773 | 3372 | 3504 | 3487 | 2881 | 1144 | 2501 | 1876 | 525 | 122 | 699 | 766 | 552 | 1284 | 564 | 451 | 1050 | 637 | 891 | 1594 | 829 | 544 | 765 | 1054 | 587 | 1306 | 101 | 1015 | 461 | 207 | 548 | 277 | 300 | 1353 | 837 | 411 | 711 | 940 | 496 | 328 | 1069 | 340 | 333 | 972 | 1510 | 3372 | 1419 | 1586 | 3332 | 1258 | 1033 | 1645 | 1337 | 964 | 470 | 552 | 734 | 564 | 1117 | 692 | 356 | 543 | 563 | 2829 | 2937
1266.64 | 559.4185 | 1382 | 2001 | 1868 | 1451 | 1205 | 944 | 539 | 565 | 659 | 634 | 952 | 1382 | 1200 | 735 | 1267 | 944 | 1337 | 1303 | 1408 | 1488 | 1988 | 2348 | 1855 | 3373 | 3475 | 3347 | 3022 | 1111 | 2508 | 1880 | 510 | 141 | 706 | 836 | 597 | 1235 | 611 | 429 | 1056 | 618 | 891 | 1563 | 819 | 518 | 716 | 1026 | 565 | 1253 | 134 | 937 | 436 | 195 | 580 | 262 | 284 | 1403 | 885 | 410 | 795 | 953 | 514 | 380 | 1070 | 308 | 315 | 872 | 1512 | 3373 | 1450 | 1609 | 3268 | 1325 | 1047 | 1626 | 1382 | 950 | 523 | 577 | 749 | 603 | 1129 | 636 | 351 | 532 | 544 | 2881 | 2929
1280.22 | 560.6768 | 1300 | 1970 | 2026 | 1398 | 1168 | 935 | 515 | 599 | 635 | 590 | 994 | 1456 | 1302 | 787 | 1319 | 957 | 1350 | 1323 | 1398 | 1444 | 2038 | 2430 | 1906 | 3449 | 3489 | 3276 | 2936 | 1111 | 2419 | 1885 | 555 | 125 | 698 | 835 | 597 | 1331 | 625 | 444 | 1091 | 672 | 875 | 1525 | 824 | 516 | 818 | 1055 | 628 | 1294 | 94 | 1004 | 419 | 215 | 636 | 291 | 343 | 1399 | 874 | 426 | 794 | 976 | 539 | 344 | 1121 | 294 | 368 | 889 | 1622 | 3449 | 1462 | 1590 | 3368 | 1253 | 1039 | 1693 | 1458 | 968 | 543 | 635 | 788 | 596 | 1169 | 609 | 364 | 591 | 597 | 2764 | 2993
1286.48 | 561.9356 | 1377 | 1982 | 1976 | 1438 | 1205 | 979 | 521 | 604 | 652 | 662 | 995 | 1496 | 1337 | 797 | 1254 | 975 | 1335 | 1277 | 1467 | 1511 | 1975 | 2414 | 1896 | 3496 | 3557 | 3404 | 3047 | 1088 | 2321 | 1888 | 547 | 136 | 679 | 799 | 607 | 1398 | 620 | 409 | 1089 | 618 | 864 | 1533 | 835 | 542 | 771 | 1022 | 586 | 1292 | 106 | 945 | 451 | 266 | 603 | 276 | 329 | 1371 | 893 | 381 | 729 | 966 | 507 | 350 | 1152 | 341 | 342 | 910 | 1576 | 3496 | 1475 | 1641 | 3379 | 1272 | 966 | 1727 | 1422 | 987 | 558 | 632 | 763 | 616 | 1149 | 672 | 371 | 536 | 599 | 2888 | 2983
1283.54 | 563.1949 | 1382 | 1978 | 1967 | 1450 | 1248 | 928 | 510 | 580 | 660 | 613 | 1005 | 1495 | 1304 | 802 | 1241 | 924 | 1293 | 1311 | 1488 | 1436 | 2044 | 2351 | 1894 | 3626 | 3591 | 3311 | 2923 | 1092 | 2451 | 1890 | 543 | 129 | 736 | 749 | 608 | 1276 | 599 | 449 | 1072 | 568 | 856 | 1607 | 824 | 559 | 759 | 1031 | 601 | 1266 | 156 | 1001 | 465 | 228 | 580 | 248 | 312 | 1390 | 876 | 446 | 839 | 957 | 540 | 356 | 1138 | 316 | 316 | 956 | 1526 | 3626 | 1506 | 1677 | 3277 | 1254 | 1017 | 1694 | 1465 | 1011 | 522 | 627 | 710 | 581 | 1180 | 636 | 350 | 556 | 577 | 2811 | 2998
1296.86 | 564.4547 | 1359 | 2053 | 1997 | 1471 | 1295 | 911 | 530 | 546 | 642 | 596 | 969 | 1443 | 1274 | 778 | 1247 | 965 | 1340 | 1391 | 1504 | 1544 | 1993 | 2381 | 1959 | 3546 | 3590 | 3373 | 3025 | 1149 | 2560 | 1880 | 507 | 175 | 687 | 687 | 613 | 1355 | 627 | 412 | 1076 | 612 | 863 | 1610 | 835 | 522 | 854 | 1042 | 619 | 1277 | 120 | 1039 | 451 | 304 | 595 | 264 | 309 | 1356 | 870 | 474 | 837 | 960 | 547 | 368 | 1131 | 313 | 337 | 1003 | 1569 | 3546 | 1577 | 1633 | 3413 | 1321 | 964 | 1618 | 1452 | 1001 | 572 | 619 | 748 | 611 | 1228 | 616 | 389 | 522 | 589 | 2950 | 2937
1288.32 | 565.7149 | 1408 | 2007 | 1970 | 1441 | 1322 | 921 | 507 | 575 | 640 | 645 | 948 | 1499 | 1360 | 789 | 1265 | 983 | 1387 | 1311 | 1438 | 1445 | 1984 | 2428 | 1895 | 3568 | 3551 | 3376 | 2947 | 1151 | 2358 | 1924 | 518 | 151 | 710 | 807 | 599 | 1354 | 601 | 472 | 1017 | 582 | 864 | 1559 | 859 | 496 | 781 | 987 | 547 | 1332 | 137 | 1000 | 463 | 229 | 597 | 263 | 339 | 1420 | 846 | 430 | 784 | 1030 | 542 | 319 | 1185 | 307 | 325 | 1033 | 1520 | 3568 | 1541 | 1525 | 3440 | 1304 | 1042 | 1654 | 1362 | 961 | 507 | 620 | 736 | 586 | 1150 | 634 | 355 | 580 | 585 | 2806 | 2813
1285.74 | 566.9756 | 1384 | 2095 | 1953 | 1391 | 1229 | 943 | 520 | 585 | 634 | 650 | 942 | 1450 | 1333 | 839 | 1316 | 955 | 1365 | 1328 | 1496 | 1417 | 1926 | 2288 | 1920 | 3516 | 3615 | 3363 | 3010 | 1115 | 2412 | 1858 | 581 | 140 | 674 | 762 | 624 | 1422 | 616 | 473 | 1037 | 616 | 796 | 1489 | 880 | 542 | 821 | 1014 | 586 | 1288 | 102 | 976 | 485 | 245 | 631 | 287 | 294 | 1420 | 921 | 425 | 820 | 953 | 547 | 367 | 1086 | 298 | 337 | 945 | 1578 | 3516 | 1499 | 1673 | 3349 | 1297 | 996 | 1660 | 1404 | 1035 | 557 | 643 | 782 | 630 | 1139 | 653 | 365 | 535 | 584 | 2827 | 2916
1286.74 | 568.2368 | 1341 | 2075 | 1940 | 1491 | 1295 | 891 | 545 | 544 | 674 | 603 | 935 | 1489 | 1311 | 802 | 1335 | 977 | 1354 | 1339 | 1496 | 1425 | 1875 | 2237 | 2016 | 3646 | 3586 | 3369 | 2853 | 1083 | 2482 | 1872 | 519 | 116 | 759 | 700 | 627 | 1314 | 695 | 471 | 988 | 634 | 810 | 1614 | 824 | 549 | 844 | 1007 | 555 | 1247 | 139 | 1044 | 497 | 285 | 636 | 278 | 319 | 1415 | 921 | 419 | 723 | 1026 | 553 | 331 | 1179 | 252 | 298 | 954 | 1580 | 3646 | 1568 | 1662 | 3273 | 1337 | 1048 | 1675 | 1419 | 1078 | 554 | 645 | 753 | 592 | 1113 | 620 | 376 | 558 | 577 | 2836 | 2883
1297.34 | 569.4985 | 1342 | 2040 | 2082 | 1421 | 1247 | 941 | 554 | 508 | 675 | 666 | 1022 | 1389 | 1299 | 785 | 1306 | 1024 | 1377 | 1320 | 1466 | 1479 | 1921 | 2291 | 1936 | 3540 | 3611 | 3223 | 3046 | 1151 | 2594 | 1980 | 540 | 129 | 718 | 837 | 620 | 1414 | 623 | 446 | 1022 | 579 | 864 | 1595 | 826 | 560 | 763 | 1049 | 642 | 1267 | 139 | 998 | 453 | 233 | 573 | 287 | 336 | 1427 | 869 | 395 | 804 | 988 | 561 | 358 | 1118 | 341 | 346 | 1021 | 1613 | 3540 | 1583 | 1604 | 3360 | 1318 | 999 | 1648 | 1430 | 1003 | 577 | 652 | 760 | 627 | 1161 | 585 | 325 | 591 | 611 | 2854 | 2948
1294.06 | 570.7606 | 1412 | 2048 | 1979 | 1448 | 1198 | 959 | 539 | 559 | 615 | 602 | 959 | 1406 | 1309 | 778 | 1353 | 1006 | 1353 | 1298 | 1538 | 1501 | 1978 | 2364 | 1949 | 3652 | 3493 | 3416 | 2980 | 1179 | 2451 | 1818 | 606 | 160 | 741 | 783 | 677 | 1435 | 645 | 459 | 985 | 599 | 856 | 1546 | 779 | 541 | 783 | 994 | 575 | 1287 | 114 | 998 | 422 | 253 | 665 | 274 | 315 | 1352 | 888 | 447 | 802 | 1006 | 557 | 332 | 1096 | 250 | 324 | 998 | 1560 | 3652 | 1539 | 1716 | 3443 | 1278 | 1014 | 1622 | 1428 | 1076 | 582 | 670 | 752 | 620 | 1133 | 658 | 364 | 578 | 576 | 2923 | 2845
1297.42 | 572.0233 | 1417 | 2046 | 1942 | 1513 | 1269 | 907 | 545 | 535 | 661 | 540 | 1023 | 1425 | 1359 | 802 | 1381 | 1002 | 1380 | 1277 | 1492 | 1537 | 1944 | 2319 | 1961 | 3507 | 3586 | 3389 | 3033 | 1140 | 2670 | 1918 | 567 | 106 | 707 | 763 | 652 | 1426 | 699 | 436 | 976 | 597 | 860 | 1487 | 793 | 526 | 817 | 971 | 558 | 1283 | 126 | 1001 | 488 | 252 | 666 | 278 | 338 | 1415 | 945 | 391 | 824 | 998 | 544 | 424 | 1146 | 295 | 333 | 918 | 1504 | 3507 | 1652 | 1665 | 3317 | 1300 | 1027 | 1659 | 1457 | 1064 | 532 | 679 | 807 | 599 | 1149 | 616 | 359 | 570 | 567 | 2901 | 2864
1313.42 | 573.2864 | 1377 | 1990 | 1923 | 1531 | 1258 | 977 | 488 | 557 | 668 | 581 | 996 | 1472 | 1382 | 864 | 1245 | 960 | 1362 | 1365 | 1588 | 1572 | 1982 | 2371 | 1910 | 3614 | 3601 | 3369 | 2984 | 1163 | 2601 | 1925 | 594 | 139 | 784 | 739 | 717 | 1462 | 662 | 489 | 1062 | 653 | 834 | 1504 | 833 | 592 | 808 | 1037 | 572 | 1373 | 124 | 1017 | 518 | 254 | 588 | 284 | 341 | 1409 | 902 | 408 | 853 | 996 | 571 | 373 | 1198 | 300 | 341 | 992 | 1496 | 3614 | 1581 | 1741 | 3463 | 1310 | 973 | 1591 | 1433 | 1141 | 621 | 676 | 808 | 606 | 1156 | 662 | 348 | 592 | 583 | 2809 | 2922
1322.2 | 574.55 | 1432 | 2051 | 2025 | 1573 | 1225 | 954 | 508 | 521 | 699 | 591 | 999 | 1378 | 1406 | 909 | 1337 | 1053 | 1389 | 1355 | 1541 | 1511 | 1994 | 2338 | 1908 | 3621 | 3584 | 3413 | 3101 | 1248 | 2550 | 1906 | 572 | 124 | 732 | 810 | 742 | 1495 | 663 | 532 | 984 | 656 | 803 | 1471 | 876 | 581 | 837 | 995 | 593 | 1336 | 119 | 1069 | 509 | 300 | 646 | 265 | 289 | 1407 | 957 | 435 | 854 | 1016 | 535 | 386 | 1190 | 300 | 328 | 1031 | 1503 | 3621 | 1581 | 1721 | 3424 | 1408 | 997 | 1687 | 1540 | 1028 | 573 | 698 | 826 | 582 | 1155 | 580 | 373 | 600 | 584 | 2800 | 2941
1325.04 | 575.8141 | 1379 | 2069 | 1989 | 1557 | 1239 | 946 | 568 | 529 | 667 | 627 | 1077 | 1472 | 1374 | 838 | 1334 | 1027 | 1473 | 1349 | 1500 | 1493 | 1983 | 2269 | 1998 | 3716 | 3517 | 3418 | 3046 | 1243 | 2594 | 1876 | 636 | 123 | 788 | 785 | 739 | 1477 | 674 | 488 | 1017 | 601 | 865 | 1506 | 870 | 527 | 821 | 1024 | 621 | 1325 | 122 | 1076 | 513 | 300 | 672 | 303 | 327 | 1478 | 913 | 462 | 872 | 1063 | 561 | 352 | 1205 | 343 | 373 | 1025 | 1564 | 3716 | 1617 | 1764 | 3483 | 1316 | 1036 | 1597 | 1516 | 1095 | 594 | 625 | 876 | 660 | 1105 | 571 | 334 | 592 | 616 | 2801 | 2992
1342.72 | 577.0786 | 1449 | 2078 | 1978 | 1533 | 1337 | 951 | 544 | 559 | 722 | 638 | 1029 | 1506 | 1397 | 876 | 1348 | 1072 | 1370 | 1394 | 1491 | 1570 | 2086 | 2253 | 2009 | 3629 | 3558 | 3449 | 3110 | 1291 | 2769 | 1802 | 606 | 167 | 767 | 812 | 750 | 1547 | 727 | 499 | 1003 | 615 | 852 | 1596 | 884 | 530 | 894 | 991 | 602 | 1337 | 141 | 1018 | 467 | 267 | 669 | 270 | 302 | 1368 | 961 | 488 | 770 | 1092 | 572 | 385 | 1167 | 298 | 356 | 1043 | 1627 | 3629 | 1606 | 1918 | 3411 | 1368 | 1011 | 1646 | 1583 | 1086 | 582 | 742 | 852 | 648 | 1082 | 645 | 390 | 579 | 629 | 2784 | 2814
1356.84 | 578.3436 | 1448 | 2083 | 2106 | 1547 | 1330 | 987 | 556 | 641 | 661 | 612 | 1042 | 1447 | 1347 | 905 | 1420 | 1080 | 1372 | 1436 | 1643 | 1532 | 2012 | 2335 | 1985 | 3639 | 3675 | 3417 | 3144 | 1258 | 2612 | 1940 | 635 | 143 | 795 | 850 | 777 | 1566 | 680 | 510 | 1000 | 622 | 889 | 1570 | 932 | 626 | 861 | 1035 | 624 | 1282 | 145 | 1088 | 498 | 292 | 625 | 273 | 305 | 1364 | 965 | 460 | 855 | 1039 | 589 | 363 | 1229 | 296 | 379 | 1056 | 1623 | 3639 | 1655 | 1839 | 3484 | 1362 | 1066 | 1619 | 1613 | 1130 | 667 | 733 | 817 | 606 | 1163 | 637 | 389 | 614 | 625 | 2835 | 2902
1352.96 | 579.6093 | 1509 | 2006 | 2009 | 1545 | 1327 | 946 | 551 | 598 | 708 | 547 | 1067 | 1435 | 1417 | 884 | 1364 | 1018 | 1432 | 1386 | 1474 | 1598 | 2056 | 2358 | 2063 | 3588 | 3571 | 3463 | 3190 | 1259 | 2768 | 1957 | 642 | 147 | 780 | 897 | 799 | 1497 | 664 | 512 | 1038 | 658 | 825 | 1558 | 872 | 605 | 901 | 1027 | 564 | 1335 | 148 | 1085 | 503 | 278 | 681 | 279 | 353 | 1436 | 942 | 500 | 921 | 1104 | 561 | 396 | 1205 | 333 | 362 | 1085 | 1601 | 3588 | 1674 | 1711 | 3478 | 1364 | 1006 | 1606 | 1606 | 1122 | 622 | 769 | 803 | 632 | 1145 | 668 | 379 | 581 | 628 | 2892 | 2878
1371.44 | 580.8752 | 1446 | 2110 | 2070 | 1609 | 1364 | 1040 | 542 | 547 | 653 | 624 | 1030 | 1466 | 1413 | 866 | 1361 | 1103 | 1472 | 1355 | 1607 | 1571 | 2066 | 2422 | 2052 | 3763 | 3694 | 3556 | 3177 | 1252 | 2778 | 1910 | 651 | 149 | 848 | 867 | 850 | 1528 | 653 | 504 | 1002 | 645 | 771 | 1598 | 895 | 571 | 865 | 1079 | 547 | 1404 | 143 | 1083 | 485 | 252 | 612 | 251 | 314 | 1461 | 1028 | 525 | 879 | 1075 | 512 | 391 | 1199 | 318 | 379 | 1024 | 1593 | 3763 | 1689 | 1784 | 3578 | 1395 | 1063 | 1657 | 1564 | 1171 | 627 | 744 | 959 | 652 | 1093 | 597 | 363 | 579 | 599 | 2835 | 2971
1374.36 | 582.1417 | 1528 | 2076 | 2196 | 1604 | 1266 | 973 | 561 | 561 | 665 | 624 | 1073 | 1501 | 1356 | 906 | 1358 | 1104 | 1498 | 1412 | 1646 | 1582 | 2069 | 2418 | 2040 | 3728 | 3554 | 3362 | 3193 | 1235 | 2721 | 1973 | 630 | 111 | 892 | 891 | 802 | 1606 | 728 | 552 | 986 | 716 | 810 | 1568 | 936 | 618 | 897 | 998 | 567 | 1337 | 144 | 1146 | 490 | 303 | 688 | 307 | 354 | 1489 | 1039 | 515 | 850 | 1083 | 590 | 361 | 1168 | 340 | 361 | 1018 | 1606 | 3728 | 1612 | 1761 | 3518 | 1355 | 1051 | 1690 | 1666 | 1141 | 651 | 748 | 864 | 658 | 1162 | 651 | 353 | 540 | 618 | 2797 | 2940
1377.4 | 583.4087 | 1563 | 2144 | 2022 | 1551 | 1316 | 1031 | 562 | 590 | 639 | 605 | 986 | 1520 | 1431 | 954 | 1459 | 1041 | 1416 | 1426 | 1578 | 1594 | 2038 | 2351 | 2146 | 3660 | 3721 | 3508 | 3168 | 1226 | 2904 | 1885 | 633 | 135 | 842 | 871 | 874 | 1596 | 693 | 501 | 994 | 660 | 873 | 1587 | 948 | 595 | 865 | 961 | 604 | 1330 | 135 | 1138 | 479 | 280 | 656 | 304 | 313 | 1420 | 1067 | 530 | 896 | 1007 | 586 | 451 | 1240 | 337 | 370 | 1104 | 1606 | 3660 | 1662 | 1772 | 3721 | 1424 | 1029 | 1784 | 1576 | 1158 | 652 | 728 | 911 | 645 | 1099 | 584 | 382 | 571 | 656 | 3025 | 3108
1375.12 | 584.676 | 1503 | 2027 | 2070 | 1567 | 1358 | 1003 | 565 | 550 | 693 | 599 | 1045 | 1568 | 1447 | 916 | 1307 | 1094 | 1441 | 1407 | 1603 | 1631 | 1969 | 2461 | 2035 | 3709 | 3640 | 3498 | 3250 | 1270 | 2744 | 1886 | 702 | 124 | 837 | 891 | 814 | 1562 | 672 | 570 | 1012 | 630 | 798 | 1570 | 941 | 641 | 933 | 1009 | 590 | 1351 | 145 | 1108 | 520 | 291 | 657 | 259 | 314 | 1446 | 1018 | 508 | 865 | 1050 | 569 | 413 | 1295 | 327 | 391 | 1148 | 1591 | 3709 | 1618 | 1817 | 3632 | 1399 | 1108 | 1652 | 1584 | 1184 | 667 | 790 | 882 | 643 | 1097 | 654 | 361 | 590 | 617 | 2935 | 2879
1382 | 585.944 | 1488 | 2140 | 2122 | 1603 | 1313 | 981 | 524 | 604 | 668 | 606 | 1115 | 1462 | 1436 | 920 | 1480 | 1057 | 1416 | 1441 | 1572 | 1641 | 2065 | 2443 | 2170 | 3832 | 3660 | 3496 | 3196 | 1327 | 2709 | 1830 | 691 | 159 | 829 | 901 | 836 | 1605 | 718 | 503 | 994 | 668 | 772 | 1522 | 950 | 672 | 862 | 999 | 561 | 1258 | 150 | 1133 | 529 | 294 | 634 | 268 | 348 | 1529 | 1056 | 476 | 895 | 1155 | 565 | 433 | 1234 | 316 | 371 | 1154 | 1637 | 3832 | 1686 | 1836 | 3637 | 1334 | 1042 | 1622 | 1665 | 1197 | 674 | 852 | 904 | 651 | 1128 | 604 | 355 | 594 | 642 | 2937 | 2922
1384.92 | 587.2124 | 1488 | 2056 | 2068 | 1550 | 1347 | 976 | 608 | 612 | 687 | 631 | 1050 | 1558 | 1379 | 957 | 1430 | 1162 | 1485 | 1409 | 1673 | 1630 | 1996 | 2402 | 2130 | 3790 | 3695 | 3492 | 3186 | 1292 | 2819 | 1907 | 713 | 140 | 849 | 862 | 827 | 1562 | 707 | 543 | 958 | 674 | 803 | 1550 | 915 | 605 | 895 | 1007 | 599 | 1322 | 143 | 1107 | 516 | 303 | 671 | 299 | 351 | 1508 | 1031 | 473 | 924 | 1023 | 539 | 401 | 1262 | 321 | 383 | 1107 | 1616 | 3790 | 1804 | 1764 | 3697 | 1390 | 1104 | 1633 | 1656 | 1173 | 687 | 794 | 876 | 674 | 1119 | 584 | 331 | 567 | 602 | 2960 | 3028
1393.86 | 588.4813 | 1567 | 2049 | 1997 | 1638 | 1402 | 1108 | 546 | 613 | 742 | 656 | 1092 | 1534 | 1470 | 938 | 1346 | 1121 | 1482 | 1424 | 1599 | 1565 | 2035 | 2465 | 2107 | 3936 | 3693 | 3491 | 3203 | 1261 | 2822 | 1863 | 630 | 154 | 902 | 949 | 771 | 1668 | 740 | 504 | 978 | 631 | 806 | 1520 | 933 | 618 | 877 | 996 | 596 | 1362 | 140 | 1153 | 539 | 347 | 721 | 272 | 380 | 1474 | 1053 | 514 | 923 | 1061 | 624 | 435 | 1252 | 318 | 338 | 1203 | 1687 | 3936 | 1737 | 1870 | 3607 | 1393 | 1016 | 1662 | 1621 | 1247 | 653 | 726 | 898 | 669 | 1136 | 643 | 397 | 621 | 644 | 3003 | 2957
1395.82 | 589.7506 | 1559 | 2196 | 2079 | 1662 | 1344 | 964 | 561 | 590 | 706 | 603 | 1032 | 1444 | 1409 | 970 | 1396 | 1096 | 1517 | 1473 | 1694 | 1635 | 2017 | 2402 | 2102 | 3778 | 3633 | 3559 | 3192 | 1314 | 2808 | 1902 | 689 | 148 | 872 | 928 | 886 | 1616 | 694 | 562 | 984 | 680 | 795 | 1521 | 929 | 618 | 970 | 1057 | 584 | 1349 | 163 | 1109 | 516 | 337 | 729 | 303 | 339 | 1501 | 1101 | 510 | 971 | 1043 | 594 | 411 | 1259 | 313 | 363 | 1101 | 1589 | 3778 | 1679 | 1856 | 3649 | 1345 | 1039 | 1625 | 1643 | 1278 | 754 | 866 | 912 | 725 | 1087 | 616 | 335 | 511 | 636 | 2971 | 2974
1391 | 591.0205 | 1493 | 2043 | 2026 | 1595 | 1301 | 1030 | 567 | 577 | 715 | 665 | 1049 | 1503 | 1421 | 946 | 1429 | 1184 | 1440 | 1486 | 1583 | 1614 | 2020 | 2453 | 2077 | 3774 | 3731 | 3569 | 3054 | 1307 | 2862 | 1920 | 684 | 131 | 875 | 898 | 896 | 1639 | 718 | 540 | 1042 | 660 | 830 | 1537 | 940 | 601 | 874 | 977 | 606 | 1409 | 142 | 1117 | 498 | 319 | 715 | 269 | 332 | 1481 | 1063 | 476 | 961 | 1079 | 588 | 406 | 1273 | 295 | 384 | 1134 | 1534 | 3774 | 1771 | 1841 | 3669 | 1343 | 1001 | 1656 | 1662 | 1276 | 678 | 860 | 931 | 680 | 1147 | 586 | 360 | 584 | 662 | 2914 | 2971
1399.84 | 592.2908 | 1483 | 2114 | 2071 | 1656 | 1399 | 1052 | 600 | 608 | 637 | 607 | 1049 | 1514 | 1447 | 959 | 1512 | 1133 | 1499 | 1474 | 1645 | 1699 | 1946 | 2396 | 1799 | 3848 | 3820 | 3528 | 3258 | 1399 | 2869 | 1875 | 684 | 133 | 889 | 909 | 892 | 1669 | 714 | 555 | 931 | 699 | 809 | 1540 | 947 | 645 | 854 | 961 | 578 | 1358 | 137 | 1192 | 509 | 352 | 718 | 276 | 312 | 1421 | 1041 | 558 | 908 | 1052 | 599 | 441 | 1215 | 334 | 343 | 1150 | 1574 | 3848 | 1780 | 1835 | 3612 | 1338 | 1011 | 1571 | 1669 | 1190 | 655 | 810 | 952 | 700 | 1072 | 596 | 383 | 587 | 644 | 2903 | 2936
1404.54 | 593.5616 | 1498 | 2022 | 2040 | 1592 | 1424 | 989 | 579 | 613 | 685 | 621 | 1069 | 1603 | 1486 | 939 | 1452 | 1066 | 1459 | 1445 | 1796 | 1652 | 1975 | 2475 | 2178 | 3870 | 3700 | 3587 | 3248 | 1312 | 2834 | 1900 | 683 | 148 | 946 | 949 | 856 | 1626 | 746 | 554 | 999 | 636 | 837 | 1462 | 934 | 614 | 925 | 900 | 556 | 1390 | 130 | 1227 | 493 | 371 | 720 | 289 | 332 | 1473 | 1053 | 521 | 963 | 1138 | 606 | 435 | 1291 | 302 | 347 | 1151 | 1535 | 3870 | 1795 | 1900 | 3739 | 1414 | 1005 | 1664 | 1679 | 1235 | 697 | 862 | 934 | 600 | 1081 | 585 | 346 | 586 | 645 | 2990 | 2845
1413.94 | 594.8329 | 1578 | 2163 | 2019 | 1740 | 1332 | 1071 | 561 | 574 | 691 | 573 | 1052 | 1476 | 1450 | 984 | 1459 | 1161 | 1407 | 1480 | 1608 | 1680 | 1934 | 2472 | 2199 | 3930 | 3759 | 3562 | 3226 | 1355 | 2899 | 1839 | 721 | 113 | 953 | 955 | 926 | 1708 | 763 | 552 | 938 | 713 | 769 | 1517 | 973 | 640 | 915 | 1043 | 550 | 1384 | 130 | 1200 | 513 | 304 | 725 | 307 | 351 | 1425 | 1044 | 529 | 926 | 1081 | 619 | 478 | 1317 | 323 | 386 | 1237 | 1613 | 3930 | 1783 | 1825 | 3624 | 1337 | 1025 | 1652 | 1629 | 1204 | 804 | 843 | 995 | 664 | 1118 | 549 | 369 | 598 | 651 | 2906 | 3035
1421.9 | 596.1046 | 1506 | 2012 | 2038 | 1665 | 1291 | 1077 | 567 | 587 | 719 | 649 | 1093 | 1524 | 1568 | 969 | 1460 | 1194 | 1522 | 1489 | 1724 | 1664 | 1947 | 2463 | 2288 | 3893 | 3655 | 3614 | 3348 | 1347 | 2810 | 1888 | 727 | 149 | 922 | 928 | 954 | 1753 | 824 | 552 | 967 | 673 | 842 | 1563 | 909 | 624 | 888 | 982 | 547 | 1340 | 141 | 1239 | 538 | 351 | 743 | 324 | 381 | 1458 | 1181 | 541 | 959 | 1094 | 640 | 434 | 1294 | 292 | 353 | 1147 | 1599 | 3893 | 1789 | 1904 | 3646 | 1377 | 1045 | 1557 | 1706 | 1265 | 760 | 865 | 934 | 688 | 1109 | 565 | 353 | 585 | 705 | 2921 | 3039
1411.28 | 597.3769 | 1511 | 2107 | 2079 | 1663 | 1305 | 982 | 583 | 613 | 645 | 615 | 1065 | 1517 | 1490 | 986 | 1466 | 1158 | 1521 | 1518 | 1654 | 1667 | 1940 | 2464 | 2240 | 3864 | 3799 | 3354 | 3136 | 1340 | 3000 | 1937 | 728 | 145 | 973 | 1011 | 889 | 1694 | 804 | 550 | 956 | 664 | 836 | 1538 | 890 | 611 | 859 | 915 | 608 | 1374 | 140 | 1160 | 508 | 340 | 747 | 279 | 335 | 1429 | 1194 | 515 | 965 | 1122 | 618 | 479 | 1248 | 338 | 337 | 1193 | 1500 | 3864 | 1779 | 1803 | 3621 | 1354 | 992 | 1602 | 1847 | 1310 | 757 | 871 | 959 | 702 | 1145 | 525 | 348 | 528 | 662 | 2999 | 3074
1408.4 | 598.6496 | 1475 | 2052 | 2022 | 1594 | 1394 | 990 | 580 | 547 | 641 | 615 | 1054 | 1561 | 1518 | 976 | 1498 | 1202 | 1502 | 1416 | 1689 | 1628 | 1896 | 2424 | 2249 | 3969 | 3578 | 3532 | 3182 | 1377 | 2860 | 1852 | 744 | 146 | 966 | 941 | 966 | 1730 | 774 | 558 | 926 | 674 | 769 | 1572 | 945 | 662 | 907 | 1019 | 588 | 1381 | 126 | 1153 | 509 | 368 | 759 | 279 | 353 | 1457 | 1141 | 544 | 1009 | 1133 | 598 | 470 | 1292 | 284 | 360 | 1246 | 1616 | 3969 | 1731 | 1898 | 3676 | 1357 | 1037 | 1624 | 1707 | 1308 | 786 | 863 | 1016 | 705 | 1155 | 560 | 356 | 562 | 656 | 2765 | 2904
1408.54 | 599.9228 | 1514 | 1992 | 2060 | 1617 | 1411 | 1044 | 618 | 571 | 726 | 629 | 1016 | 1575 | 1410 | 909 | 1468 | 1147 | 1506 | 1445 | 1734 | 1666 | 1992 | 2394 | 2249 | 3859 | 3731 | 3508 | 3144 | 1328 | 2950 | 1791 | 725 | 123 | 968 | 934 | 941 | 1720 | 815 | 592 | 967 | 714 | 776 | 1469 | 959 | 637 | 961 | 933 | 521 | 1358 | 154 | 1156 | 551 | 341 | 758 | 275 | 337 | 1456 | 1002 | 599 | 910 | 1122 | 618 | 486 | 1281 | 295 | 373 | 1217 | 1584 | 3859 | 1741 | 1917 | 3605 | 1368 | 978 | 1520 | 1740 | 1312 | 805 | 813 | 976 | 660 | 1150 | 578 | 384 | 562 | 695 | 2849 | 2926
1403.04 | 601.1965 | 1572 | 2043 | 2077 | 1619 | 1371 | 1026 | 531 | 603 | 690 | 619 | 995 | 1443 | 1449 | 917 | 1467 | 1150 | 1453 | 1450 | 1664 | 1768 | 1868 | 2385 | 2177 | 3917 | 3734 | 3534 | 3163 | 1336 | 2810 | 1847 | 793 | 106 | 965 | 1043 | 981 | 1676 | 712 | 552 | 937 | 662 | 747 | 1400 | 954 | 670 | 951 | 1033 | 529 | 1432 | 160 | 1171 | 538 | 334 | 733 | 299 | 327 | 1496 | 1076 | 525 | 974 | 1086 | 615 | 469 | 1314 | 314 | 358 | 1234 | 1533 | 3917 | 1699 | 1879 | 3470 | 1316 | 997 | 1660 | 1745 | 1321 | 753 | 898 | 982 | 686 | 1094 | 552 | 340 | 562 | 622 | 2840 | 2836
1392.86 | 602.4706 | 1463 | 1958 | 2020 | 1652 | 1344 | 1052 | 553 | 593 | 685 | 589 | 1091 | 1491 | 1447 | 979 | 1472 | 1156 | 1525 | 1411 | 1716 | 1679 | 1885 | 2287 | 2256 | 3858 | 3669 | 3378 | 3199 | 1343 | 2833 | 1872 | 718 | 128 | 891 | 996 | 911 | 1666 | 783 | 595 | 884 | 641 | 763 | 1468 | 951 | 658 | 945 | 993 | 569 | 1341 | 137 | 1149 | 507 | 364 | 677 | 282 | 323 | 1415 | 1158 | 563 | 950 | 1158 | 605 | 493 | 1247 | 305 | 346 | 1175 | 1469 | 3858 | 1742 | 1798 | 3664 | 1293 | 1064 | 1589 | 1692 | 1273 | 750 | 832 | 1021 | 741 | 1097 | 551 | 342 | 537 | 622 | 2879 | 2817
1374.56 | 603.7453 | 1517 | 1981 | 1921 | 1562 | 1324 | 991 | 596 | 556 | 634 | 614 | 1035 | 1522 | 1421 | 1025 | 1507 | 1191 | 1383 | 1437 | 1635 | 1679 | 1947 | 2322 | 2223 | 3727 | 3742 | 3524 | 3034 | 1299 | 2752 | 1702 | 711 | 141 | 974 | 936 | 910 | 1654 | 761 | 575 | 913 | 667 | 725 | 1449 | 981 | 603 | 870 | 893 | 547 | 1323 | 125 | 1167 | 536 | 318 | 711 | 293 | 337 | 1472 | 1159 | 504 | 950 | 1076 | 618 | 476 | 1216 | 300 | 344 | 1161 | 1456 | 3727 | 1745 | 1827 | 3671 | 1281 | 1011 | 1543 | 1705 | 1350 | 762 | 861 | 989 | 649 | 1107 | 553 | 328 | 552 | 632 | 2782 | 2865
1372.52 | 605.0204 | 1450 | 1926 | 1966 | 1580 | 1344 | 986 | 511 | 538 | 667 | 645 | 1056 | 1544 | 1383 | 983 | 1479 | 1167 | 1507 | 1482 | 1683 | 1635 | 1917 | 2283 | 2140 | 3640 | 3599 | 3444 | 3083 | 1283 | 2849 | 1778 | 732 | 114 | 997 | 974 | 989 | 1623 | 733 | 569 | 903 | 683 | 738 | 1440 | 943 | 625 | 899 | 952 | 524 | 1351 | 154 | 1135 | 512 | 337 | 693 | 291 | 334 | 1522 | 1194 | 515 | 891 | 1062 | 600 | 479 | 1284 | 268 | 353 | 1180 | 1488 | 3640 | 1733 | 1789 | 3514 | 1287 | 1024 | 1473 | 1658 | 1318 | 846 | 823 | 1026 | 751 | 1091 | 554 | 309 | 611 | 613 | 2853 | 2841
1369.74 | 606.296 | 1514 | 2056 | 1893 | 1516 | 1326 | 991 | 593 | 570 | 663 | 610 | 994 | 1456 | 1426 | 989 | 1465 | 1193 | 1496 | 1452 | 1727 | 1620 | 1848 | 2279 | 2235 | 3770 | 3536 | 3411 | 3098 | 1360 | 2783 | 1666 | 710 | 126 | 951 | 987 | 954 | 1643 | 778 | 565 | 841 | 675 | 717 | 1413 | 949 | 671 | 965 | 890 | 517 | 1320 | 145 | 1134 | 530 | 315 | 708 | 284 | 318 | 1438 | 1134 | 546 | 928 | 1113 | 557 | 402 | 1219 | 285 | 329 | 1217 | 1501 | 3770 | 1833 | 1669 | 3434 | 1251 | 955 | 1514 | 1706 | 1324 | 808 | 847 | 1010 | 700 | 1031 | 598 | 350 | 594 | 655 | 2906 | 2842
1381.96 | 607.5721 | 1428 | 1994 | 1968 | 1543 | 1262 | 964 | 531 | 549 | 711 | 599 | 1093 | 1496 | 1548 | 993 | 1417 | 1194 | 1542 | 1471 | 1625 | 1758 | 1820 | 2225 | 2202 | 3728 | 3702 | 3384 | 3132 | 1332 | 2931 | 1725 | 767 | 102 | 1036 | 947 | 971 | 1693 | 794 | 596 | 892 | 645 | 737 | 1364 | 993 | 651 | 923 | 912 | 537 | 1324 | 138 | 1209 | 506 | 353 | 711 | 283 | 344 | 1413 | 1141 | 513 | 926 | 1154 | 602 | 455 | 1228 | 298 | 323 | 1262 | 1414 | 3728 | 1833 | 1781 | 3447 | 1264 | 965 | 1534 | 1701 | 1311 | 831 | 853 | 1009 | 684 | 980 | 558 | 331 | 597 | 624 | 2878 | 2780
1364.34 | 608.8486 | 1376 | 1989 | 1848 | 1563 | 1271 | 923 | 541 | 544 | 699 | 645 | 1043 | 1506 | 1420 | 988 | 1396 | 1290 | 1427 | 1450 | 1705 | 1721 | 1799 | 2247 | 2217 | 3751 | 3636 | 3361 | 3064 | 1279 | 2689 | 1667 | 714 | 116 | 996 | 966 | 937 | 1727 | 783 | 575 | 859 | 665 | 724 | 1434 | 943 | 671 | 1031 | 928 | 500 | 1309 | 129 | 1155 | 524 | 368 | 727 | 276 | 340 | 1436 | 1157 | 546 | 965 | 1123 | 602 | 465 | 1186 | 294 | 347 | 1181 | 1419 | 3751 | 1785 | 1720 | 3479 | 1197 | 992 | 1488 | 1764 | 1423 | 749 | 899 | 1070 | 683 | 1022 | 571 | 348 | 615 | 666 | 2852 | 2893
1382.88 | 610.1257 | 1444 | 1977 | 2006 | 1580 | 1371 | 1010 | 543 | 591 | 676 | 580 | 1067 | 1525 | 1460 | 1046 | 1441 | 1234 | 1445 | 1446 | 1721 | 1635 | 1846 | 2274 | 2177 | 3687 | 3617 | 3239 | 3160 | 1320 | 2793 | 1806 | 760 | 106 | 1070 | 1008 | 1020 | 1657 | 843 | 631 | 848 | 706 | 723 | 1408 | 1029 | 642 | 931 | 953 | 481 | 1268 | 162 | 1181 | 514 | 387 | 786 | 270 | 311 | 1452 | 1221 | 549 | 926 | 1085 | 619 | 485 | 1198 | 302 | 356 | 1209 | 1414 | 3687 | 1761 | 1703 | 3519 | 1249 | 934 | 1451 | 1745 | 1377 | 826 | 908 | 1034 | 648 | 1087 | 580 | 291 | 606 | 654 | 2782 | 2803
1384.46 | 611.4032 | 1521 | 1991 | 2018 | 1531 | 1422 | 1025 | 567 | 563 | 649 | 650 | 1035 | 1493 | 1441 | 971 | 1469 | 1258 | 1481 | 1504 | 1683 | 1726 | 1858 | 2272 | 2139 | 3906 | 3502 | 3296 | 3103 | 1312 | 2691 | 1682 | 722 | 121 | 1057 | 1060 | 983 | 1664 | 856 | 564 | 889 | 705 | 741 | 1371 | 997 | 648 | 942 | 869 | 519 | 1404 | 130 | 1222 | 540 | 373 | 755 | 325 | 324 | 1465 | 1100 | 581 | 920 | 1138 | 620 | 491 | 1288 | 278 | 348 | 1190 | 1483 | 3906 | 1811 | 1712 | 3556 | 1210 | 906 | 1505 | 1701 | 1350 | 816 | 917 | 1083 | 693 | 1049 | 589 | 312 | 584 | 717 | 2815 | 2838
1386.7 | 612.6812 | 1469 | 2025 | 1938 | 1581 | 1347 | 977 | 523 | 556 | 717 | 640 | 957 | 1413 | 1426 | 1005 | 1425 | 1229 | 1496 | 1398 | 1731 | 1726 | 1865 | 2311 | 2297 | 3756 | 3604 | 3368 | 3109 | 1266 | 2699 | 1755 | 806 | 152 | 1054 | 1041 | 1029 | 1719 | 849 | 610 | 797 | 717 | 718 | 1356 | 1077 | 671 | 964 | 898 | 521 | 1328 | 154 | 1265 | 545 | 352 | 718 | 300 | 331 | 1507 | 1217 | 541 | 982 | 1162 | 572 | 481 | 1273 | 289 | 348 | 1224 | 1407 | 3756 | 1882 | 1755 | 3527 | 1203 | 897 | 1449 | 1776 | 1395 | 821 | 937 | 1083 | 751 | 1033 | 588 | 345 | 538 | 678 | 2909 | 2874
1387.38 | 613.9597 | 1468 | 1969 | 1982 | 1719 | 1441 | 966 | 558 | 569 | 692 | 601 | 1052 | 1436 | 1539 | 1001 | 1456 | 1248 | 1441 | 1487 | 1736 | 1740 | 1828 | 2307 | 2231 | 3706 | 3532 | 3379 | 3122 | 1270 | 2680 | 1747 | 779 | 118 | 1081 | 1065 | 959 | 1700 | 893 | 608 | 817 | 663 | 725 | 1379 | 992 | 695 | 892 | 948 | 519 | 1300 | 117 | 1216 | 546 | 359 | 782 | 272 | 393 | 1462 | 1220 | 584 | 1046 | 1098 | 599 | 502 | 1218 | 272 | 353 | 1258 | 1488 | 3706 | 1809 | 1742 | 3586 | 1187 | 888 | 1531 | 1775 | 1420 | 826 | 952 | 1123 | 703 | 1103 | 558 | 337 | 602 | 738 | 2904 | 2905
1387.12 | 615.2386 | 1522 | 1975 | 1907 | 1619 | 1401 | 1011 | 592 | 576 | 673 | 615 | 1045 | 1480 | 1494 | 954 | 1539 | 1167 | 1499 | 1425 | 1677 | 1681 | 1829 | 2363 | 2169 | 3665 | 3670 | 3430 | 2956 | 1309 | 2727 | 1719 | 760 | 127 | 1058 | 1129 | 994 | 1742 | 890 | 527 | 853 | 720 | 665 | 1496 | 1003 | 722 | 954 | 937 | 519 | 1269 | 124 | 1178 | 527 | 351 | 772 | 279 | 335 | 1552 | 1195 | 601 | 955 | 1182 | 649 | 504 | 1259 | 274 | 343 | 1294 | 1426 | 3665 | 1836 | 1708 | 3562 | 1240 | 900 | 1537 | 1759 | 1357 | 943 | 858 | 1098 | 721 | 1063 | 575 | 314 | 550 | 648 | 2909 | 2959
1382.04 | 616.5181 | 1572 | 1903 | 2016 | 1648 | 1368 | 1019 | 600 | 579 | 638 | 585 | 1002 | 1481 | 1355 | 1048 | 1543 | 1255 | 1471 | 1481 | 1695 | 1693 | 1683 | 2246 | 2203 | 3796 | 3546 | 3339 | 3125 | 1358 | 2706 | 1730 | 706 | 151 | 1061 | 1149 | 1077 | 1655 | 800 | 573 | 846 | 719 | 746 | 1376 | 986 | 682 | 941 | 847 | 493 | 1283 | 134 | 1193 | 567 | 386 | 750 | 279 | 362 | 1431 | 1260 | 570 | 990 | 1163 | 616 | 474 | 1254 | 292 | 342 | 1204 | 1448 | 3796 | 1783 | 1714 | 3564 | 1251 | 869 | 1467 | 1807 | 1424 | 801 | 938 | 1179 | 709 | 1161 | 526 | 362 | 558 | 622 | 2884 | 2923
1383.1 | 617.798 | 1607 | 1895 | 1959 | 1638 | 1421 | 1011 | 539 | 595 | 704 | 618 | 1046 | 1440 | 1504 | 1032 | 1523 | 1181 | 1451 | 1469 | 1669 | 1640 | 1738 | 2156 | 2355 | 3764 | 3681 | 3301 | 2969 | 1327 | 2650 | 1671 | 772 | 124 | 1085 | 1140 | 1084 | 1708 | 833 | 635 | 860 | 658 | 700 | 1352 | 1034 | 671 | 959 | 870 | 495 | 1265 | 177 | 1179 | 539 | 367 | 718 | 300 | 367 | 1442 | 1232 | 577 | 1006 | 1251 | 619 | 472 | 1206 | 291 | 330 | 1262 | 1315 | 3764 | 1846 | 1742 | 3473 | 1281 | 1015 | 1428 | 1724 | 1385 | 868 | 952 | 1113 | 724 | 1060 | 566 | 280 | 565 | 703 | 2801 | 2823
1363.3 | 619.0784 | 1470 | 1937 | 1903 | 1555 | 1369 | 949 | 549 | 586 | 653 | 570 | 1040 | 1474 | 1391 | 998 | 1454 | 1276 | 1470 | 1430 | 1705 | 1648 | 1729 | 2218 | 2199 | 3828 | 3491 | 3297 | 2974 | 1306 | 2592 | 1688 | 782 | 114 | 1058 | 1182 | 975 | 1704 | 852 | 641 | 818 | 638 | 680 | 1292 | 984 | 705 | 949 | 844 | 505 | 1313 | 152 | 1228 | 536 | 353 | 797 | 280 | 325 | 1458 | 1280 | 538 | 1004 | 1161 | 651 | 596 | 1194 | 289 | 355 | 1186 | 1408 | 3828 | 1793 | 1735 | 3480 | 1253 | 925 | 1415 | 1693 | 1396 | 863 | 873 | 1167 | 744 | 1025 | 529 | 348 | 508 | 684 | 2900 | 2890
1359.76 | 620.3593 | 1483 | 1857 | 1889 | 1635 | 1397 | 988 | 537 | 528 | 638 | 621 | 954 | 1428 | 1452 | 970 | 1525 | 1183 | 1431 | 1432 | 1658 | 1639 | 1639 | 2172 | 2286 | 3695 | 3491 | 3264 | 3064 | 1276 | 2615 | 1718 | 806 | 143 | 1118 | 1088 | 1052 | 1671 | 871 | 665 | 823 | 684 | 745 | 1316 | 1001 | 664 | 935 | 839 | 463 | 1315 | 133 | 1191 | 564 | 383 | 754 | 276 | 344 | 1399 | 1239 | 574 | 956 | 1181 | 525 | 521 | 1190 | 274 | 361 | 1250 | 1270 | 3695 | 1803 | 1743 | 3308 | 1195 | 926 | 1451 | 1772 | 1348 | 857 | 921 | 1152 | 700 | 1050 | 542 | 323 | 534 | 659 | 2779 | 2833
1342.16 | 621.6406 | 1381 | 1855 | 1777 | 1551 | 1347 | 939 | 593 | 539 | 645 | 589 | 990 | 1469 | 1485 | 1025 | 1522 | 1215 | 1386 | 1499 | 1663 | 1607 | 1644 | 2167 | 2160 | 3600 | 3543 | 3274 | 3024 | 1303 | 2739 | 1604 | 790 | 126 | 1071 | 1119 | 915 | 1593 | 870 | 585 | 799 | 649 | 654 | 1384 | 934 | 620 | 952 | 852 | 421 | 1368 | 147 | 1124 | 548 | 369 | 734 | 281 | 332 | 1388 | 1278 | 534 | 961 | 1191 | 574 | 514 | 1234 | 255 | 334 | 1207 | 1256 | 3600 | 1763 | 1633 | 3354 | 1177 | 941 | 1382 | 1750 | 1421 | 852 | 914 | 1171 | 751 | 1035 | 511 | 365 | 580 | 683 | 2710 | 2760
1337.1 | 622.9225 | 1530 | 1877 | 1831 | 1514 | 1293 | 1025 | 534 | 535 | 662 | 585 | 977 | 1444 | 1457 | 989 | 1499 | 1148 | 1417 | 1378 | 1637 | 1537 | 1649 | 2112 | 2107 | 3587 | 3364 | 3214 | 2950 | 1279 | 2681 | 1638 | 800 | 162 | 1079 | 1127 | 1015 | 1674 | 910 | 662 | 769 | 725 | 643 | 1280 | 1090 | 680 | 861 | 887 | 477 | 1274 | 125 | 1165 | 516 | 354 | 753 | 305 | 299 | 1444 | 1209 | 588 | 1013 | 1147 | 575 | 563 | 1126 | 286 | 347 | 1216 | 1265 | 3587 | 1820 | 1668 | 3362 | 1208 | 897 | 1357 | 1745 | 1383 | 870 | 860 | 1203 | 770 | 1015 | 531 | 335 | 630 | 657 | 2741 | 2731
1340.76 | 624.2048 | 1495 | 1904 | 1843 | 1484 | 1293 | 1016 | 534 | 565 | 612 | 571 | 1032 | 1470 | 1418 | 1016 | 1499 | 1236 | 1355 | 1406 | 1734 | 1566 | 1644 | 2205 | 2072 | 3733 | 3391 | 3191 | 3014 | 1313 | 2643 | 1603 | 776 | 116 | 1165 | 1276 | 1017 | 1625 | 877 | 647 | 775 | 652 | 654 | 1286 | 937 | 690 | 946 | 821 | 477 | 1209 | 122 | 1112 | 525 | 363 | 725 | 232 | 324 | 1432 | 1294 | 545 | 925 | 1183 | 598 | 513 | 1185 | 266 | 309 | 1174 | 1226 | 3733 | 1729 | 1684 | 3341 | 1164 | 894 | 1385 | 1834 | 1472 | 839 | 925 | 1194 | 755 | 1052 | 516 | 347 | 554 | 690 | 2819 | 2673
1324.3 | 625.4876 | 1469 | 1770 | 1747 | 1667 | 1361 | 973 | 538 | 560 | 632 | 569 | 970 | 1421 | 1367 | 889 | 1519 | 1200 | 1391 | 1457 | 1686 | 1508 | 1638 | 2121 | 2196 | 3550 | 3361 | 3164 | 2840 | 1258 | 2644 | 1525 | 689 | 111 | 1152 | 1143 | 1026 | 1585 | 929 | 653 | 769 | 646 | 627 | 1334 | 983 | 719 | 940 | 847 | 444 | 1289 | 168 | 1170 | 513 | 345 | 767 | 298 | 306 | 1366 | 1271 | 571 | 1014 | 1147 | 609 | 534 | 1181 | 219 | 326 | 1241 | 1195 | 3550 | 1793 | 1705 | 3339 | 1183 | 855 | 1301 | 1803 | 1414 | 802 | 926 | 1101 | 731 | 993 | 566 | 290 | 572 | 657 | 2764 | 2672
1321.34 | 626.7709 | 1401 | 1767 | 1762 | 1585 | 1333 | 967 | 545 | 540 | 634 | 589 | 1010 | 1417 | 1454 | 906 | 1391 | 1223 | 1318 | 1403 | 1649 | 1463 | 1569 | 2129 | 2144 | 3576 | 3402 | 3237 | 2912 | 1259 | 2711 | 1525 | 760 | 134 | 1149 | 1131 | 970 | 1712 | 934 | 630 | 753 | 672 | 695 | 1273 | 927 | 750 | 868 | 843 | 502 | 1220 | 171 | 1152 | 562 | 387 | 760 | 267 | 307 | 1376 | 1233 | 518 | 991 | 1202 | 567 | 541 | 1114 | 227 | 298 | 1161 | 1243 | 3576 | 1713 | 1577 | 3372 | 1132 | 892 | 1258 | 1756 | 1504 | 845 | 928 | 1111 | 746 | 1039 | 517 | 303 | 539 | 648 | 2806 | 2796
1309.34 | 628.0546 | 1467 | 1810 | 1813 | 1502 | 1279 | 905 | 530 | 571 | 664 | 597 | 992 | 1399 | 1372 | 943 | 1462 | 1288 | 1346 | 1453 | 1622 | 1535 | 1524 | 2073 | 2164 | 3612 | 3358 | 3108 | 2848 | 1304 | 2675 | 1486 | 754 | 121 | 1106 | 1180 | 1064 | 1516 | 869 | 614 | 730 | 694 | 579 | 1229 | 934 | 676 | 941 | 824 | 448 | 1257 | 124 | 1105 | 579 | 331 | 732 | 255 | 339 | 1336 | 1233 | 575 | 942 | 1130 | 562 | 528 | 1175 | 277 | 315 | 1265 | 1222 | 3612 | 1745 | 1632 | 3438 | 1141 | 893 | 1268 | 1762 | 1431 | 844 | 903 | 1153 | 739 | 984 | 558 | 325 | 549 | 671 | 2703 | 2694
1296.3 | 629.3389 | 1410 | 1755 | 1760 | 1506 | 1287 | 974 | 539 | 541 | 659 | 536 | 961 | 1354 | 1386 | 980 | 1413 | 1172 | 1274 | 1361 | 1695 | 1567 | 1544 | 2082 | 2090 | 3511 | 3343 | 3076 | 2866 | 1279 | 2518 | 1526 | 703 | 102 | 1134 | 1157 | 975 | 1598 | 875 | 610 | 754 | 676 | 628 | 1324 | 996 | 587 | 840 | 836 | 439 | 1277 | 148 | 1191 | 507 | 385 | 738 | 248 | 316 | 1304 | 1216 | 533 | 1046 | 1208 | 512 | 534 | 1137 | 234 | 310 | 1137 | 1167 | 3511 | 1673 | 1504 | 3337 | 1129 | 844 | 1277 | 1752 | 1413 | 886 | 871 | 1172 | 715 | 987 | 505 | 326 | 559 | 685 | 2640 | 2625
1291.38 | 630.6236 | 1443 | 1770 | 1745 | 1490 | 1364 | 917 | 516 | 539 | 619 | 599 | 941 | 1380 | 1329 | 922 | 1534 | 1207 | 1331 | 1360 | 1710 | 1532 | 1500 | 2066 | 2066 | 3595 | 3260 | 3136 | 2714 | 1279 | 2662 | 1490 | 742 | 127 | 1154 | 1147 | 1018 | 1533 | 904 | 620 | 688 | 706 | 617 | 1157 | 985 | 675 | 881 | 771 | 424 | 1137 | 141 | 1126 | 505 | 361 | 685 | 244 | 308 | 1346 | 1266 | 538 | 996 | 1128 | 541 | 509 | 1179 | 260 | 327 | 1157 | 1232 | 3595 | 1650 | 1484 | 3268 | 1089 | 885 | 1213 | 1686 | 1379 | 848 | 914 | 1152 | 738 | 993 | 533 | 300 | 544 | 639 | 2683 | 2564
1284.24 | 631.9088 | 1437 | 1761 | 1768 | 1574 | 1278 | 1006 | 509 | 547 | 634 | 610 | 978 | 1372 | 1326 | 989 | 1369 | 1287 | 1280 | 1371 | 1602 | 1575 | 1432 | 2058 | 2027 | 3423 | 3205 | 3099 | 2775 | 1221 | 2679 | 1409 | 734 | 114 | 1131 | 1209 | 955 | 1587 | 901 | 611 | 733 | 637 | 640 | 1209 | 1010 | 665 | 880 | 714 | 438 | 1188 | 151 | 1104 | 514 | 354 | 735 | 284 | 323 | 1350 | 1219 | 555 | 1010 | 1190 | 517 | 504 | 1103 | 246 | 287 | 1226 | 1256 | 3423 | 1668 | 1526 | 3208 | 1068 | 886 | 1178 | 1680 | 1373 | 886 | 961 | 1164 | 722 | 1027 | 510 | 282 | 522 | 659 | 2683 | 2605
1290.08 | 633.1945 | 1450 | 1820 | 1718 | 1586 | 1309 | 1046 | 564 | 524 | 622 | 579 | 966 | 1328 | 1302 | 937 | 1428 | 1175 | 1352 | 1411 | 1602 | 1593 | 1523 | 2016 | 2062 | 3518 | 3335 | 3157 | 2818 | 1305 | 2514 | 1538 | 785 | 106 | 1106 | 1195 | 1042 | 1508 | 902 | 648 | 703 | 677 | 621 | 1186 | 952 | 595 | 860 | 693 | 426 | 1125 | 140 | 1136 | 527 | 368 | 687 | 263 | 321 | 1338 | 1258 | 543 | 974 | 1154 | 571 | 505 | 1151 | 254 | 290 | 1190 | 1195 | 3518 | 1654 | 1579 | 3263 | 1023 | 884 | 1215 | 1754 | 1367 | 877 | 986 | 1178 | 723 | 1028 | 556 | 298 | 524 | 650 | 2644 | 2596
1277.98 | 634.4807 | 1471 | 1720 | 1740 | 1532 | 1316 | 976 | 528 | 611 | 619 | 561 | 895 | 1373 | 1367 | 932 | 1441 | 1229 | 1346 | 1347 | 1570 | 1534 | 1505 | 2084 | 2068 | 3534 | 3268 | 2933 | 2701 | 1254 | 2563 | 1499 | 755 | 96 | 1173 | 1191 | 1009 | 1551 | 946 | 577 | 689 | 707 | 575 | 1133 | 983 | 671 | 811 | 756 | 441 | 1117 | 123 | 1078 | 534 | 351 | 756 | 265 | 292 | 1310 | 1172 | 542 | 944 | 1166 | 575 | 496 | 1055 | 214 | 285 | 1250 | 1326 | 3534 | 1693 | 1524 | 3156 | 1050 | 828 | 1095 | 1700 | 1463 | 856 | 898 | 1231 | 785 | 977 | 540 | 293 | 542 | 613 | 2529 | 2597
1283.12 | 635.7673 | 1488 | 1784 | 1737 | 1631 | 1447 | 976 | 553 | 546 | 620 | 598 | 946 | 1339 | 1355 | 935 | 1480 | 1218 | 1251 | 1337 | 1540 | 1517 | 1517 | 1963 | 2104 | 3521 | 3306 | 3001 | 2708 | 1243 | 2616 | 1456 | 738 | 85 | 1233 | 1166 | 1000 | 1564 | 932 | 618 | 737 | 652 | 591 | 1163 | 989 | 662 | 830 | 690 | 380 | 1139 | 115 | 1139 | 496 | 339 | 718 | 222 | 341 | 1269 | 1300 | 580 | 976 | 1204 | 579 | 543 | 1101 | 230 | 282 | 1226 | 1123 | 3521 | 1683 | 1548 | 3185 | 1020 | 861 | 1189 | 1679 | 1387 | 866 | 934 | 1164 | 804 | 1068 | 577 | 297 | 550 | 600 | 2627 | 2606
1272.26 | 637.0544 | 1397 | 1716 | 1736 | 1624 | 1279 | 955 | 502 | 569 | 567 | 564 | 984 | 1289 | 1299 | 934 | 1438 | 1210 | 1360 | 1336 | 1616 | 1566 | 1501 | 1950 | 2017 | 3512 | 3278 | 3040 | 2760 | 1303 | 2571 | 1417 | 804 | 85 | 1152 | 1285 | 991 | 1504 | 943 | 664 | 676 | 697 | 545 | 1158 | 887 | 604 | 844 | 675 | 428 | 1118 | 167 | 1096 | 534 | 355 | 733 | 254 | 320 | 1314 | 1258 | 523 | 998 | 1174 | 545 | 536 | 1103 | 199 | 322 | 1228 | 1170 | 3512 | 1715 | 1579 | 3104 | 1028 | 853 | 1204 | 1663 | 1393 | 885 | 952 | 1237 | 772 | 1011 | 507 | 301 | 505 | 661 | 2670 | 2546
1274.26 | 638.342 | 1439 | 1762 | 1663 | 1575 | 1415 | 947 | 528 | 544 | 642 | 576 | 943 | 1305 | 1290 | 953 | 1492 | 1248 | 1308 | 1398 | 1540 | 1496 | 1477 | 1967 | 2071 | 3319 | 3183 | 2975 | 2821 | 1260 | 2632 | 1456 | 760 | 112 | 1188 | 1300 | 1043 | 1512 | 946 | 653 | 710 | 654 | 575 | 1121 | 918 | 658 | 855 | 673 | 456 | 1129 | 131 | 1094 | 547 | 378 | 766 | 282 | 312 | 1265 | 1317 | 593 | 927 | 1198 | 541 | 556 | 1117 | 232 | 275 | 1272 | 1140 | 3319 | 1637 | 1490 | 2982 | 1013 | 844 | 1178 | 1682 | 1399 | 881 | 935 | 1170 | 755 | 968 | 464 | 307 | 532 | 614 | 2654 | 2592
1253.4 | 639.6301 | 1375 | 1672 | 1655 | 1493 | 1284 | 893 | 574 | 585 | 647 | 502 | 942 | 1349 | 1398 | 890 | 1410 | 1197 | 1333 | 1358 | 1614 | 1594 | 1402 | 1938 | 2063 | 3335 | 3160 | 2902 | 2666 | 1208 | 2565 | 1365 | 763 | 119 | 1163 | 1214 | 1022 | 1471 | 924 | 654 | 676 | 617 | 569 | 1097 | 962 | 626 | 846 | 733 | 423 | 1176 | 147 | 1099 | 580 | 350 | 738 | 256 | 326 | 1362 | 1231 | 536 | 973 | 1147 | 592 | 547 | 1026 | 221 | 310 | 1271 | 1179 | 3335 | 1689 | 1462 | 3016 | 1052 | 849 | 1196 | 1784 | 1443 | 843 | 1000 | 1300 | 710 | 971 | 535 | 291 | 457 | 637 | 2505 | 2553
1242.56 | 640.9186 | 1429 | 1627 | 1689 | 1567 | 1267 | 979 | 532 | 516 | 594 | 465 | 873 | 1250 | 1304 | 971 | 1468 | 1258 | 1242 | 1372 | 1557 | 1513 | 1392 | 1996 | 2073 | 3373 | 3172 | 2860 | 2741 | 1207 | 2508 | 1373 | 715 | 97 | 1160 | 1184 | 950 | 1456 | 972 | 616 | 593 | 647 | 532 | 1118 | 990 | 699 | 855 | 732 | 376 | 1110 | 117 | 1041 | 530 | 390 | 772 | 240 | 265 | 1210 | 1216 | 506 | 929 | 1165 | 512 | 501 | 1037 | 219 | 306 | 1217 | 1150 | 3373 | 1718 | 1483 | 2994 | 976 | 761 | 1198 | 1660 | 1365 | 822 | 899 | 1156 | 782 | 1021 | 545 | 281 | 474 | 589 | 2600 | 2448
1225.46 | 642.2077 | 1392 | 1687 | 1674 | 1508 | 1286 | 955 | 472 | 587 | 580 | 507 | 936 | 1329 | 1224 | 871 | 1413 | 1244 | 1226 | 1208 | 1457 | 1514 | 1429 | 1820 | 2021 | 3321 | 3114 | 2779 | 2743 | 1191 | 2393 | 1435 | 730 | 109 | 1174 | 1288 | 977 | 1455 | 942 | 582 | 649 | 664 | 545 | 1063 | 903 | 688 | 839 | 665 | 405 | 1090 | 123 | 1066 | 496 | 359 | 711 | 297 | 291 | 1281 | 1207 | 502 | 911 | 1220 | 552 | 549 | 1032 | 227 | 292 | 1248 | 1021 | 3321 | 1694 | 1465 | 3007 | 971 | 734 | 1072 | 1620 | 1465 | 891 | 922 | 1287 | 750 | 991 | 459 | 286 | 507 | 623 | 2585 | 2535
1230.22 | 643.4972 | 1341 | 1680 | 1642 | 1479 | 1279 | 943 | 533 | 487 | 589 | 524 | 896 | 1256 | 1311 | 873 | 1473 | 1255 | 1314 | 1269 | 1525 | 1449 | 1366 | 1925 | 2008 | 3378 | 3035 | 2891 | 2589 | 1153 | 2520 | 1348 | 734 | 121 | 1137 | 1217 | 1001 | 1495 | 926 | 578 | 626 | 668 | 508 | 1125 | 1003 | 702 | 894 | 753 | 403 | 1111 | 143 | 1035 | 533 | 358 | 691 | 275 | 285 | 1203 | 1211 | 525 | 859 | 1113 | 489 | 533 | 1004 | 221 | 288 | 1222 | 1049 | 3378 | 1569 | 1427 | 2932 | 1022 | 795 | 1069 | 1604 | 1442 | 860 | 992 | 1243 | 734 | 1066 | 524 | 314 | 507 | 625 | 2472 | 2583
1205.34 | 644.7872 | 1476 | 1679 | 1670 | 1507 | 1214 | 950 | 483 | 503 | 586 | 481 | 887 | 1284 | 1245 | 938 | 1468 | 1250 | 1216 | 1159 | 1441 | 1443 | 1321 | 1868 | 2042 | 3336 | 2986 | 2754 | 2616 | 1186 | 2425 | 1362 | 739 | 103 | 1162 | 1253 | 923 | 1374 | 890 | 645 | 654 | 649 | 497 | 963 | 968 | 652 | 801 | 624 | 385 | 1077 | 135 | 997 | 544 | 349 | 711 | 255 | 332 | 1255 | 1184 | 511 | 946 | 1150 | 481 | 525 | 974 | 258 | 274 | 1239 | 987 | 3336 | 1651 | 1338 | 2953 | 976 | 804 | 1098 | 1687 | 1432 | 850 | 995 | 1240 | 814 | 1045 | 521 | 255 | 516 | 627 | 2466 | 2349
1203.22 | 646.0776 | 1393 | 1600 | 1628 | 1483 | 1277 | 927 | 539 | 489 | 538 | 508 | 867 | 1273 | 1338 | 923 | 1395 | 1156 | 1152 | 1278 | 1488 | 1494 | 1306 | 1843 | 1982 | 3271 | 3008 | 2802 | 2550 | 1206 | 2443 | 1243 | 728 | 97 | 1189 | 1282 | 910 | 1436 | 922 | 596 | 637 | 660 | 510 | 1057 | 983 | 687 | 801 | 674 | 392 | 1077 | 115 | 1008 | 535 | 359 | 712 | 248 | 276 | 1176 | 1176 | 580 | 977 | 1146 | 542 | 548 | 990 | 206 | 247 | 1223 | 1008 | 3271 | 1623 | 1355 | 2886 | 929 | 829 | 1116 | 1670 | 1421 | 801 | 945 | 1223 | 781 | 1034 | 517 | 310 | 528 | 560 | 2487 | 2435
1189.32 | 647.3687 | 1390 | 1560 | 1613 | 1438 | 1341 | 886 | 463 | 510 | 605 | 436 | 884 | 1248 | 1272 | 940 | 1376 | 1209 | 1226 | 1214 | 1468 | 1418 | 1304 | 1846 | 1929 | 3198 | 2958 | 2836 | 2587 | 1144 | 2454 | 1219 | 758 | 78 | 1128 | 1266 | 915 | 1391 | 919 | 590 | 635 | 677 | 529 | 1020 | 900 | 624 | 814 | 675 | 347 | 1037 | 151 | 1040 | 591 | 341 | 728 | 240 | 328 | 1234 | 1178 | 533 | 912 | 1113 | 553 | 565 | 974 | 201 | 276 | 1126 | 1007 | 3198 | 1543 | 1383 | 2941 | 980 | 760 | 986 | 1617 | 1370 | 821 | 927 | 1272 | 834 | 927 | 505 | 265 | 509 | 574 | 2503 | 2278
1180.3 | 648.66 | 1338 | 1564 | 1592 | 1423 | 1363 | 931 | 480 | 480 | 543 | 440 | 813 | 1192 | 1264 | 883 | 1287 | 1127 | 1259 | 1203 | 1463 | 1415 | 1198 | 1745 | 1965 | 3313 | 3036 | 2765 | 2523 | 1163 | 2553 | 1326 | 669 | 128 | 1172 | 1260 | 919 | 1388 | 960 | 668 | 575 | 648 | 520 | 956 | 936 | 662 | 801 | 600 | 367 | 1003 | 126 | 1010 | 515 | 369 | 728 | 253 | 310 | 1128 | 1220 | 513 | 930 | 1154 | 517 | 489 | 959 | 205 | 286 | 1163 | 1003 | 3313 | 1577 | 1316 | 2791 | 880 | 725 | 1032 | 1614 | 1396 | 768 | 898 | 1282 | 812 | 995 | 487 | 289 | 499 | 617 | 2390 | 2330
1165.38 | 649.952 | 1345 | 1514 | 1519 | 1408 | 1275 | 873 | 506 | 514 | 563 | 437 | 867 | 1204 | 1305 | 846 | 1346 | 1126 | 1198 | 1229 | 1414 | 1341 | 1224 | 1816 | 1907 | 3077 | 2945 | 2619 | 2491 | 1137 | 2437 | 1282 | 731 | 111 | 1196 | 1277 | 976 | 1312 | 1015 | 610 | 603 | 636 | 490 | 981 | 960 | 669 | 809 | 649 | 356 | 1036 | 122 | 965 | 558 | 361 | 671 | 230 | 274 | 1150 | 1178 | 533 | 936 | 1068 | 537 | 447 | 919 | 210 | 271 | 1202 | 1051 | 3077 | 1464 | 1362 | 2874 | 863 | 739 | 1033 | 1613 | 1460 | 837 | 963 | 1249 | 805 | 1004 | 489 | 282 | 461 | 619 | 2347 | 2357
1163.86 | 651.2444 | 1346 | 1551 | 1480 | 1426 | 1225 | 945 | 495 | 510 | 567 | 422 | 871 | 1192 | 1269 | 821 | 1356 | 1150 | 1231 | 1219 | 1439 | 1416 | 1216 | 1698 | 1937 | 3126 | 2940 | 2735 | 2485 | 1143 | 2363 | 1173 | 700 | 114 | 1173 | 1275 | 988 | 1347 | 956 | 619 | 558 | 619 | 536 | 942 | 985 | 667 | 809 | 603 | 362 | 1027 | 141 | 1025 | 530 | 389 | 725 | 255 | 282 | 1169 | 1216 | 567 | 912 | 1125 | 504 | 497 | 923 | 205 | 236 | 1195 | 990 | 3126 | 1597 | 1356 | 2896 | 880 | 685 | 962 | 1553 | 1369 | 852 | 860 | 1209 | 742 | 1007 | 457 | 254 | 511 | 589 | 2415 | 2395
1160.54 | 652.5372 | 1374 | 1525 | 1487 | 1424 | 1234 | 869 | 461 | 501 | 514 | 463 | 814 | 1204 | 1271 | 781 | 1381 | 1159 | 1131 | 1219 | 1334 | 1414 | 1203 | 1700 | 1848 | 3153 | 2847 | 2755 | 2553 | 1185 | 2391 | 1208 | 694 | 94 | 1188 | 1282 | 960 | 1416 | 996 | 594 | 562 | 649 | 517 | 1015 | 965 | 682 | 800 | 657 | 386 | 1029 | 146 | 992 | 510 | 362 | 674 | 211 | 284 | 1152 | 1141 | 606 | 945 | 1172 | 505 | 495 | 939 | 212 | 280 | 1141 | 996 | 3153 | 1493 | 1306 | 2715 | 928 | 733 | 970 | 1653 | 1461 | 864 | 953 | 1271 | 755 | 979 | 479 | 312 | 451 | 553 | 2420 | 2354
1157.28 | 653.8307 | 1344 | 1491 | 1491 | 1470 | 1193 | 885 | 504 | 449 | 563 | 481 | 824 | 1231 | 1192 | 922 | 1369 | 1132 | 1218 | 1164 | 1436 | 1428 | 1234 | 1706 | 1922 | 3150 | 2808 | 2680 | 2455 | 1141 | 2341 | 1264 | 695 | 94 | 1194 | 1290 | 943 | 1304 | 947 | 631 | 528 | 687 | 514 | 1007 | 884 | 666 | 825 | 628 | 377 | 1073 | 99 | 990 | 520 | 370 | 705 | 282 | 277 | 1104 | 1149 | 536 | 1013 | 1081 | 510 | 510 | 923 | 209 | 221 | 1227 | 1022 | 3150 | 1541 | 1390 | 2790 | 923 | 729 | 946 | 1641 | 1417 | 830 | 922 | 1220 | 721 | 989 | 476 | 262 | 463 | 569 | 2411 | 2347
1155.32 | 655.1245 | 1330 | 1515 | 1451 | 1383 | 1168 | 861 | 468 | 480 | 523 | 516 | 802 | 1203 | 1221 | 859 | 1313 | 1108 | 1115 | 1254 | 1463 | 1361 | 1187 | 1759 | 1870 | 3049 | 2905 | 2753 | 2491 | 1206 | 2363 | 1234 | 747 | 84 | 1251 | 1261 | 939 | 1315 | 971 | 649 | 582 | 634 | 500 | 985 | 956 | 686 | 805 | 663 | 371 | 1030 | 121 | 1005 | 530 | 378 | 711 | 232 | 272 | 1095 | 1162 | 537 | 952 | 1117 | 520 | 494 | 879 | 199 | 279 | 1117 | 948 | 3049 | 1517 | 1351 | 2884 | 905 | 699 | 932 | 1669 | 1417 | 783 | 882 | 1264 | 824 | 934 | 496 | 262 | 494 | 575 | 2454 | 2304
1148.68 | 656.4188 | 1324 | 1509 | 1457 | 1349 | 1254 | 871 | 481 | 467 | 594 | 508 | 853 | 1218 | 1286 | 855 | 1367 | 1128 | 1192 | 1214 | 1335 | 1371 | 1184 | 1714 | 1909 | 3027 | 2891 | 2654 | 2438 | 1256 | 2334 | 1128 | 693 | 111 | 1212 | 1323 | 918 | 1308 | 943 | 581 | 516 | 628 | 488 | 940 | 961 | 667 | 836 | 644 | 372 | 1023 | 118 | 984 | 487 | 347 | 718 | 229 | 299 | 1089 | 1171 | 513 | 902 | 1097 | 499 | 527 | 819 | 205 | 261 | 1147 | 959 | 3027 | 1579 | 1342 | 2868 | 879 | 681 | 921 | 1573 | 1435 | 816 | 908 | 1272 | 773 | 1032 | 460 | 280 | 463 | 563 | 2365 | 2370
1149.34 | 657.7136 | 1283 | 1519 | 1487 | 1425 | 1250 | 859 | 474 | 486 | 560 | 474 | 803 | 1219 | 1240 | 858 | 1286 | 1120 | 1097 | 1206 | 1345 | 1415 | 1157 | 1774 | 1914 | 3025 | 2876 | 2690 | 2508 | 1145 | 2360 | 1196 | 705 | 101 | 1301 | 1308 | 932 | 1291 | 967 | 645 | 526 | 672 | 496 | 900 | 942 | 711 | 819 | 604 | 368 | 1010 | 121 | 997 | 531 | 367 | 706 | 241 | 276 | 1104 | 1193 | 511 | 948 | 1150 | 494 | 545 | 873 | 168 | 237 | 1202 | 897 | 3025 | 1570 | 1283 | 2804 | 850 | 722 | 964 | 1562 | 1379 | 801 | 963 | 1237 | 761 | 983 | 511 | 250 | 458 | 566 | 2297 | 2364
1134.82 | 659.0089 | 1401 | 1519 | 1435 | 1416 | 1191 | 852 | 515 | 452 | 528 | 475 | 822 | 1158 | 1211 | 826 | 1443 | 1120 | 1114 | 1194 | 1392 | 1373 | 1191 | 1706 | 1856 | 2929 | 2801 | 2586 | 2426 | 1142 | 2352 | 1078 | 730 | 101 | 1206 | 1338 | 902 | 1266 | 967 | 641 | 516 | 649 | 480 | 962 | 946 | 645 | 789 | 613 | 350 | 996 | 156 | 984 | 511 | 326 | 734 | 236 | 293 | 1076 | 1197 | 511 | 947 | 1119 | 552 | 492 | 887 | 186 | 253 | 1145 | 952 | 2929 | 1522 | 1277 | 2758 | 843 | 702 | 926 | 1692 | 1403 | 763 | 896 | 1247 | 751 | 977 | 467 | 251 | 451 | 574 | 2346 | 2341
1129.56 | 660.3047 | 1338 | 1442 | 1447 | 1386 | 1199 | 862 | 456 | 463 | 551 | 476 | 803 | 1211 | 1237 | 825 | 1359 | 1193 | 1101 | 1141 | 1341 | 1358 | 1209 | 1663 | 1891 | 3026 | 2869 | 2540 | 2471 | 1157 | 2373 | 1155 | 725 | 68 | 1258 | 1199 | 907 | 1172 | 987 | 647 | 524 | 636 | 451 | 940 | 927 | 663 | 788 | 590 | 324 | 1049 | 129 | 951 | 545 | 357 | 658 | 225 | 282 | 1047 | 1216 | 532 | 928 | 1043 | 461 | 501 | 905 | 208 | 282 | 1175 | 862 | 3026 | 1409 | 1293 | 2703 | 889 | 719 | 899 | 1620 | 1363 | 782 | 937 | 1284 | 795 | 961 | 465 | 314 | 466 | 566 | 2310 | 2314
1113.98 | 661.6008 | 1261 | 1428 | 1386 | 1367 | 1225 | 945 | 452 | 465 | 559 | 483 | 827 | 1124 | 1167 | 816 | 1344 | 1194 | 1143 | 1110 | 1374 | 1295 | 1135 | 1668 | 1823 | 2958 | 2866 | 2537 | 2355 | 1104 | 2427 | 1122 | 727 | 96 | 1194 | 1253 | 923 | 1186 | 924 | 642 | 499 | 579 | 445 | 883 | 924 | 700 | 776 | 568 | 309 | 1051 | 118 | 942 | 513 | 361 | 681 | 221 | 256 | 1110 | 1129 | 515 | 896 | 1061 | 494 | 465 | 842 | 189 | 243 | 1181 | 859 | 2958 | 1557 | 1248 | 2665 | 887 | 632 | 858 | 1582 | 1371 | 748 | 854 | 1262 | 783 | 984 | 455 | 264 | 449 | 536 | 2221 | 2270
1094.04 | 662.8976 | 1302 | 1333 | 1357 | 1346 | 1236 | 840 | 457 | 500 | 532 | 482 | 814 | 1116 | 1122 | 808 | 1310 | 1168 | 1049 | 1077 | 1280 | 1336 | 1123 | 1641 | 1828 | 2875 | 2704 | 2574 | 2348 | 1161 | 2172 | 1142 | 683 | 81 | 1262 | 1218 | 805 | 1191 | 994 | 663 | 509 | 619 | 434 | 820 | 978 | 682 | 765 | 590 | 335 | 981 | 128 | 931 | 518 | 343 | 695 | 226 | 272 | 1079 | 1157 | 509 | 935 | 1061 | 475 | 518 | 837 | 186 | 247 | 1169 | 862 | 2875 | 1524 | 1187 | 2640 | 836 | 682 | 871 | 1503 | 1393 | 755 | 851 | 1284 | 742 | 916 | 442 | 253 | 419 | 531 | 2260 | 2183
1081.26 | 664.1948 | 1267 | 1420 | 1352 | 1344 | 1223 | 787 | 438 | 459 | 516 | 453 | 809 | 1085 | 1176 | 820 | 1326 | 1104 | 1149 | 1104 | 1247 | 1274 | 1061 | 1579 | 1782 | 2877 | 2688 | 2459 | 2311 | 1125 | 2245 | 1034 | 673 | 78 | 1200 | 1266 | 873 | 1195 | 980 | 612 | 468 | 611 | 426 | 865 | 950 | 659 | 789 | 581 | 315 | 1005 | 107 | 896 | 556 | 359 | 664 | 230 | 262 | 1042 | 1180 | 527 | 936 | 1119 | 491 | 535 | 898 | 183 | 204 | 1178 | 852 | 2877 | 1516 | 1198 | 2597 | 781 | 674 | 866 | 1557 | 1357 | 765 | 870 | 1269 | 723 | 951 | 459 | 241 | 409 | 542 | 2252 | 2230
1081.02 | 665.4925 | 1240 | 1378 | 1350 | 1305 | 1206 | 754 | 451 | 500 | 539 | 464 | 814 | 1079 | 1188 | 818 | 1319 | 1084 | 1050 | 1114 | 1403 | 1269 | 1113 | 1672 | 1812 | 2844 | 2639 | 2509 | 2344 | 1134 | 2179 | 1010 | 635 | 76 | 1152 | 1284 | 901 | 1145 | 1004 | 660 | 498 | 615 | 431 | 824 | 961 | 703 | 771 | 536 | 309 | 954 | 121 | 890 | 529 | 400 | 674 | 237 | 256 | 987 | 1150 | 516 | 844 | 1157 | 459 | 519 | 775 | 162 | 228 | 1152 | 777 | 2844 | 1459 | 1217 | 2656 | 832 | 667 | 823 | 1513 | 1323 | 767 | 904 | 1267 | 719 | 949 | 434 | 216 | 405 | 517 | 2157 | 2237
1068.78 | 666.7906 | 1225 | 1345 | 1375 | 1313 | 1115 | 797 | 453 | 472 | 481 | 466 | 751 | 1096 | 1119 | 822 | 1364 | 1088 | 1075 | 1066 | 1320 | 1323 | 1068 | 1611 | 1821 | 2750 | 2738 | 2387 | 2229 | 1116 | 2220 | 1055 | 697 | 92 | 1208 | 1312 | 859 | 1090 | 957 | 619 | 498 | 622 | 457 | 923 | 880 | 659 | 740 | 548 | 321 | 920 | 125 | 851 | 507 | 370 | 687 | 200 | 261 | 1039 | 1128 | 454 | 980 | 1145 | 506 | 506 | 847 | 194 | 231 | 1143 | 803 | 2750 | 1491 | 1226 | 2549 | 788 | 668 | 849 | 1523 | 1255 | 798 | 920 | 1255 | 721 | 971 | 463 | 270 | 393 | 504 | 2152 | 2220
1062.12 | 668.0893 | 1203 | 1345 | 1369 | 1300 | 1125 | 854 | 454 | 443 | 475 | 463 | 726 | 1074 | 1162 | 826 | 1270 | 1039 | 1024 | 1089 | 1290 | 1263 | 1018 | 1608 | 1828 | 2783 | 2603 | 2462 | 2317 | 1078 | 2184 | 1021 | 651 | 89 | 1183 | 1244 | 925 | 1107 | 988 | 665 | 510 | 601 | 425 | 903 | 890 | 686 | 757 | 543 | 307 | 916 | 126 | 894 | 523 | 334 | 678 | 204 | 241 | 928 | 1118 | 502 | 894 | 1016 | 435 | 460 | 794 | 172 | 210 | 1143 | 804 | 2783 | 1475 | 1107 | 2493 | 788 | 596 | 807 | 1509 | 1319 | 746 | 867 | 1341 | 735 | 988 | 490 | 255 | 441 | 520 | 2166 | 2172
1047.54 | 669.3884 | 1226 | 1347 | 1302 | 1213 | 1121 | 797 | 422 | 453 | 505 | 456 | 753 | 1117 | 1126 | 752 | 1211 | 1107 | 1038 | 1094 | 1269 | 1236 | 995 | 1503 | 1844 | 2754 | 2638 | 2374 | 2245 | 1057 | 2141 | 1025 | 693 | 77 | 1203 | 1248 | 891 | 1099 | 979 | 613 | 434 | 647 | 462 | 834 | 890 | 651 | 690 | 540 | 338 | 969 | 129 | 869 | 512 | 344 | 635 | 195 | 280 | 1045 | 1084 | 530 | 899 | 1018 | 451 | 533 | 770 | 171 | 214 | 1166 | 799 | 2754 | 1361 | 1181 | 2508 | 773 | 647 | 781 | 1484 | 1306 | 729 | 879 | 1284 | 741 | 964 | 422 | 281 | 397 | 495 | 2165 | 2267
1035.88 | 670.688 | 1213 | 1289 | 1228 | 1288 | 1070 | 820 | 419 | 448 | 493 | 470 | 763 | 1055 | 1096 | 793 | 1246 | 1093 | 1032 | 1027 | 1233 | 1191 | 1052 | 1574 | 1611 | 2592 | 2617 | 2472 | 2313 | 1109 | 2164 | 1013 | 663 | 99 | 1182 | 1210 | 872 | 1062 | 988 | 655 | 474 | 639 | 407 | 790 | 889 | 611 | 678 | 569 | 360 | 862 | 131 | 869 | 537 | 338 | 632 | 202 | 261 | 941 | 1155 | 488 | 903 | 1057 | 486 | 522 | 753 | 131 | 225 | 1092 | 763 | 2592 | 1388 | 1081 | 2481 | 821 | 584 | 722 | 1492 | 1332 | 751 | 833 | 1289 | 683 | 920 | 433 | 279 | 332 | 502 | 2101 | 2132
1021.64 | 671.9881 | 1144 | 1341 | 1242 | 1278 | 1097 | 732 | 431 | 422 | 448 | 390 | 733 | 1039 | 1101 | 820 | 1237 | 1040 | 947 | 941 | 1180 | 1212 | 977 | 1520 | 1761 | 2676 | 2481 | 2468 | 2245 | 1055 | 2166 | 920 | 665 | 78 | 1304 | 1238 | 845 | 1065 | 962 | 588 | 466 | 641 | 408 | 811 | 859 | 613 | 721 | 519 | 328 | 951 | 124 | 852 | 517 | 345 | 692 | 211 | 271 | 935 | 1047 | 492 | 895 | 1001 | 489 | 502 | 808 | 169 | 229 | 1058 | 800 | 2676 | 1389 | 1143 | 2456 | 758 | 602 | 739 | 1527 | 1287 | 795 | 864 | 1234 | 764 | 962 | 425 | 241 | 418 | 473 | 2103 | 2141
1017.7 | 673.2886 | 1201 | 1251 | 1254 | 1299 | 1074 | 795 | 432 | 382 | 489 | 482 | 711 | 1062 | 1142 | 739 | 1245 | 1109 | 987 | 1069 | 1141 | 1239 | 968 | 1519 | 1709 | 2630 | 2574 | 2367 | 2123 | 1095 | 2122 | 959 | 638 | 93 | 1155 | 1281 | 835 | 1045 | 955 | 601 | 434 | 605 | 399 | 785 | 886 | 631 | 701 | 482 | 281 | 891 | 120 | 898 | 455 | 334 | 636 | 222 | 247 | 892 | 1104 | 510 | 823 | 999 | 448 | 530 | 747 | 160 | 226 | 1155 | 776 | 2630 | 1403 | 1058 | 2467 | 718 | 605 | 708 | 1526 | 1332 | 767 | 933 | 1291 | 772 | 961 | 452 | 231 | 412 | 490 | 2100 | 2156
999.78 | 674.5897 | 1226 | 1224 | 1261 | 1248 | 1067 | 749 | 424 | 419 | 480 | 441 | 701 | 998 | 1124 | 775 | 1259 | 1051 | 923 | 1020 | 1202 | 1107 | 996 | 1498 | 1619 | 2586 | 2392 | 2313 | 2143 | 1081 | 2117 | 862 | 577 | 71 | 1180 | 1254 | 921 | 1035 | 1009 | 641 | 446 | 572 | 416 | 819 | 850 | 660 | 700 | 480 | 266 | 888 | 105 | 793 | 476 | 373 | 705 | 197 | 259 | 942 | 1075 | 518 | 847 | 1039 | 484 | 480 | 778 | 160 | 200 | 1087 | 775 | 2586 | 1343 | 1108 | 2395 | 755 | 629 | 706 | 1490 | 1342 | 716 | 820 | 1330 | 725 | 920 | 446 | 302 | 462 | 465 | 2097 | 2071
993.44 | 675.8912 | 1151 | 1220 | 1221 | 1243 | 1054 | 745 | 429 | 408 | 486 | 468 | 740 | 1019 | 1072 | 699 | 1237 | 1072 | 952 | 984 | 1149 | 1210 | 942 | 1556 | 1628 | 2559 | 2465 | 2309 | 2166 | 978 | 2011 | 931 | 621 | 64 | 1177 | 1332 | 779 | 1031 | 946 | 647 | 416 | 559 | 418 | 761 | 890 | 643 | 674 | 445 | 297 | 904 | 143 | 821 | 475 | 350 | 636 | 199 | 241 | 909 | 1061 | 528 | 856 | 1079 | 504 | 463 | 735 | 163 | 185 | 1064 | 756 | 2559 | 1355 | 1105 | 2431 | 721 | 602 | 693 | 1445 | 1294 | 700 | 916 | 1226 | 717 | 858 | 441 | 260 | 413 | 484 | 2090 | 1982
993.36 | 677.1932 | 1159 | 1225 | 1210 | 1228 | 1096 | 771 | 443 | 431 | 470 | 406 | 751 | 982 | 1010 | 758 | 1320 | 1052 | 905 | 979 | 1144 | 1151 | 993 | 1550 | 1692 | 2533 | 2492 | 2303 | 2101 | 1054 | 2088 | 851 | 679 | 77 | 1187 | 1287 | 828 | 978 | 960 | 604 | 454 | 604 | 395 | 716 | 912 | 606 | 639 | 490 | 275 | 876 | 110 | 843 | 520 | 332 | 662 | 214 | 311 | 914 | 1066 | 504 | 880 | 1016 | 447 | 466 | 700 | 162 | 216 | 1091 | 718 | 2533 | 1366 | 1022 | 2468 | 706 | 615 | 732 | 1394 | 1295 | 751 | 921 | 1270 | 713 | 903 | 486 | 261 | 370 | 432 | 1944 | 2000
996.06 | 678.4957 | 1223 | 1224 | 1295 | 1220 | 1063 | 801 | 447 | 430 | 498 | 437 | 798 | 951 | 1092 | 805 | 1254 | 1046 | 964 | 995 | 1168 | 1179 | 926 | 1512 | 1572 | 2545 | 2493 | 2267 | 2084 | 1090 | 2134 | 833 | 672 | 95 | 1221 | 1178 | 840 | 1011 | 937 | 622 | 433 | 578 | 385 | 762 | 863 | 665 | 690 | 504 | 251 | 872 | 104 | 774 | 495 | 345 | 648 | 194 | 256 | 876 | 1005 | 426 | 852 | 1005 | 497 | 454 | 740 | 149 | 224 | 1034 | 782 | 2545 | 1382 | 1008 | 2374 | 712 | 560 | 681 | 1406 | 1329 | 739 | 900 | 1252 | 807 | 949 | 446 | 257 | 371 | 401 | 2063 | 1969
986.44 | 679.7986 | 1106 | 1173 | 1189 | 1227 | 1061 | 722 | 427 | 435 | 485 | 436 | 726 | 977 | 1101 | 789 | 1260 | 993 | 985 | 989 | 1151 | 1222 | 903 | 1455 | 1658 | 2476 | 2424 | 2237 | 2107 | 1056 | 2056 | 913 | 622 | 84 | 1193 | 1310 | 829 | 988 | 978 | 605 | 440 | 588 | 357 | 770 | 868 | 635 | 755 | 515 | 285 | 866 | 96 | 799 | 497 | 357 | 582 | 196 | 233 | 884 | 1053 | 476 | 868 | 1000 | 493 | 445 | 734 | 152 | 224 | 1067 | 731 | 2476 | 1282 | 1031 | 2341 | 680 | 541 | 711 | 1395 | 1243 | 753 | 928 | 1239 | 705 | 884 | 475 | 241 | 379 | 452 | 1988 | 2040
970.84 | 681.1021 | 1142 | 1199 | 1171 | 1158 | 989 | 731 | 425 | 388 | 419 | 413 | 753 | 1053 | 1077 | 777 | 1227 | 1003 | 938 | 954 | 1171 | 1147 | 891 | 1413 | 1539 | 2521 | 2393 | 2256 | 2024 | 988 | 2081 | 895 | 632 | 67 | 1222 | 1268 | 836 | 1035 | 980 | 606 | 427 | 610 | 368 | 695 | 863 | 653 | 727 | 522 | 245 | 796 | 84 | 770 | 498 | 346 | 616 | 181 | 244 | 890 | 1055 | 515 | 866 | 964 | 423 | 490 | 714 | 152 | 185 | 1035 | 754 | 2521 | 1340 | 1022 | 2324 | 711 | 569 | 734 | 1393 | 1255 | 724 | 861 | 1257 | 734 | 865 | 432 | 246 | 385 | 421 | 2041 | 1929
971.76 | 682.406 | 1141 | 1279 | 1180 | 1183 | 1104 | 776 | 444 | 416 | 437 | 402 | 691 | 949 | 1021 | 722 | 1292 | 1018 | 889 | 939 | 1064 | 1162 | 895 | 1461 | 1522 | 2495 | 2412 | 2308 | 2072 | 1002 | 2044 | 893 | 630 | 80 | 1211 | 1240 | 861 | 976 | 999 | 628 | 422 | 551 | 362 | 668 | 880 | 623 | 685 | 511 | 247 | 847 | 103 | 851 | 458 | 325 | 623 | 209 | 261 | 828 | 1057 | 457 | 825 | 1016 | 496 | 434 | 663 | 142 | 204 | 1044 | 688 | 2495 | 1236 | 1009 | 2336 | 696 | 527 | 646 | 1389 | 1237 | 694 | 871 | 1327 | 776 | 876 | 431 | 236 | 344 | 424 | 1867 | 1968
952.14 | 683.7104 | 1118 | 1140 | 1154 | 1189 | 1001 | 718 | 390 | 366 | 413 | 432 | 635 | 892 | 1009 | 731 | 1257 | 973 | 882 | 990 | 1072 | 1119 | 840 | 1424 | 1634 | 2567 | 2444 | 2135 | 1938 | 1001 | 1987 | 872 | 612 | 98 | 1174 | 1306 | 799 | 998 | 1002 | 591 | 405 | 541 | 367 | 761 | 888 | 622 | 672 | 490 | 262 | 853 | 105 | 738 | 542 | 341 | 599 | 198 | 251 | 787 | 1060 | 448 | 872 | 931 | 503 | 456 | 684 | 171 | 217 | 1027 | 708 | 2567 | 1308 | 1011 | 2313 | 648 | 528 | 625 | 1373 | 1294 | 743 | 822 | 1261 | 741 | 870 | 432 | 237 | 338 | 440 | 2004 | 1923
948.8 | 685.0153 | 1079 | 1204 | 1078 | 1099 | 1059 | 678 | 411 | 440 | 429 | 403 | 643 | 945 | 1007 | 732 | 1136 | 1091 | 863 | 970 | 1159 | 1111 | 839 | 1391 | 1571 | 2507 | 2467 | 2219 | 1919 | 1074 | 1946 | 878 | 603 | 67 | 1234 | 1202 | 850 | 947 | 962 | 647 | 354 | 569 | 363 | 708 | 843 | 649 | 697 | 418 | 263 | 824 | 114 | 778 | 506 | 337 | 631 | 201 | 254 | 808 | 967 | 476 | 853 | 956 | 441 | 420 | 679 | 144 | 217 | 1064 | 701 | 2507 | 1366 | 1005 | 2241 | 638 | 535 | 645 | 1437 | 1326 | 717 | 864 | 1233 | 751 | 864 | 427 | 217 | 350 | 441 | 1985 | 1869
932.62 | 686.3207 | 1057 | 1140 | 1131 | 1128 | 969 | 751 | 388 | 419 | 454 | 401 | 628 | 906 | 979 | 739 | 1169 | 1025 | 826 | 922 | 1089 | 1124 | 861 | 1362 | 1630 | 2486 | 2385 | 2221 | 1983 | 1037 | 1879 | 832 | 550 | 59 | 1170 | 1189 | 771 | 866 | 939 | 620 | 434 | 579 | 357 | 631 | 879 | 553 | 677 | 419 | 258 | 875 | 96 | 788 | 477 | 293 | 581 | 173 | 222 | 761 | 1051 | 442 | 804 | 917 | 482 | 470 | 665 | 140 | 170 | 1002 | 661 | 2486 | 1246 | 986 | 2202 | 665 | 552 | 604 | 1380 | 1245 | 679 | 866 | 1206 | 730 | 851 | 407 | 205 | 378 | 423 | 1844 | 1868
925.64 | 687.6265 | 1121 | 1090 | 1139 | 1081 | 995 | 734 | 376 | 402 | 435 | 405 | 634 | 948 | 1018 | 709 | 1145 | 1014 | 918 | 972 | 1040 | 1092 | 830 | 1361 | 1625 | 2400 | 2306 | 2145 | 1904 | 958 | 1915 | 822 | 566 | 82 | 1143 | 1282 | 839 | 887 | 945 | 624 | 380 | 513 | 344 | 649 | 908 | 632 | 671 | 418 | 244 | 754 | 111 | 756 | 490 | 322 | 562 | 194 | 245 | 782 | 946 | 466 | 846 | 886 | 470 | 420 | 634 | 143 | 187 | 987 | 682 | 2400 | 1324 | 963 | 2300 | 655 | 518 | 608 | 1374 | 1298 | 656 | 865 | 1176 | 700 | 835 | 431 | 231 | 360 | 344 | 1923 | 1914
910.5 | 688.9328 | 989 | 1073 | 1072 | 1145 | 976 | 693 | 406 | 401 | 420 | 404 | 656 | 869 | 1001 | 687 | 1179 | 996 | 914 | 907 | 1099 | 1026 | 806 | 1305 | 1548 | 2285 | 2277 | 2120 | 1970 | 1025 | 1892 | 817 | 587 | 91 | 1195 | 1173 | 764 | 864 | 926 | 626 | 349 | 549 | 342 | 664 | 863 | 666 | 608 | 423 | 241 | 770 | 110 | 756 | 513 | 303 | 552 | 193 | 190 | 782 | 1023 | 472 | 821 | 890 | 438 | 455 | 663 | 138 | 176 | 982 | 662 | 2285 | 1221 | 932 | 2116 | 681 | 502 | 586 | 1324 | 1229 | 665 | 884 | 1212 | 664 | 839 | 436 | 245 | 305 | 383 | 1812 | 1839
891.52 | 690.2396 | 1066 | 1006 | 1082 | 1068 | 914 | 700 | 366 | 415 | 424 | 390 | 695 | 865 | 925 | 667 | 1260 | 914 | 858 | 886 | 1075 | 1070 | 772 | 1304 | 1517 | 2277 | 2261 | 2008 | 1945 | 924 | 1829 | 765 | 585 | 86 | 1119 | 1195 | 795 | 835 | 920 | 566 | 357 | 491 | 349 | 678 | 894 | 640 | 630 | 367 | 246 | 772 | 112 | 691 | 482 | 344 | 524 | 190 | 254 | 752 | 1000 | 437 | 808 | 907 | 444 | 436 | 554 | 111 | 152 | 1037 | 661 | 2277 | 1297 | 868 | 2138 | 609 | 480 | 569 | 1294 | 1231 | 705 | 862 | 1123 | 584 | 770 | 377 | 227 | 352 | 365 | 1757 | 1848
871.36 | 691.5469 | 1019 | 994 | 1045 | 1051 | 970 | 631 | 370 | 347 | 410 | 418 | 644 | 862 | 998 | 711 | 1115 | 922 | 786 | 827 | 949 | 1009 | 754 | 1268 | 1489 | 2254 | 2174 | 2011 | 1829 | 919 | 1845 | 745 | 621 | 98 | 1112 | 1148 | 784 | 789 | 904 | 571 | 367 | 461 | 360 | 683 | 869 | 604 | 592 | 410 | 258 | 804 | 80 | 687 | 460 | 295 | 560 | 171 | 222 | 740 | 922 | 454 | 736 | 829 | 429 | 464 | 545 | 124 | 178 | 1023 | 580 | 2254 | 1189 | 880 | 2119 | 602 | 458 | 511 | 1313 | 1223 | 633 | 838 | 1195 | 623 | 762 | 360 | 206 | 333 | 371 | 1690 | 1698
865.9 | 692.8546 | 906 | 1113 | 1044 | 1099 | 926 | 673 | 418 | 382 | 412 | 365 | 602 | 831 | 869 | 652 | 1134 | 910 | 833 | 851 | 1001 | 1016 | 768 | 1249 | 1512 | 2262 | 2093 | 1970 | 1855 | 992 | 1814 | 717 | 590 | 74 | 1166 | 1140 | 740 | 748 | 880 | 563 | 328 | 564 | 359 | 691 | 784 | 610 | 611 | 387 | 253 | 755 | 87 | 696 | 453 | 309 | 524 | 185 | 203 | 746 | 921 | 402 | 842 | 819 | 417 | 414 | 561 | 156 | 217 | 959 | 545 | 2262 | 1172 | 917 | 2029 | 596 | 493 | 516 | 1323 | 1237 | 654 | 819 | 1184 | 624 | 740 | 347 | 207 | 291 | 372 | 1685 | 1671
842.34 | 694.1628 | 955 | 913 | 986 | 1023 | 871 | 605 | 329 | 343 | 402 | 333 | 572 | 818 | 917 | 637 | 1091 | 927 | 814 | 855 | 948 | 989 | 750 | 1219 | 1478 | 2129 | 2062 | 1967 | 1801 | 947 | 1732 | 755 | 579 | 72 | 1125 | 1118 | 797 | 805 | 908 | 579 | 349 | 574 | 337 | 630 | 861 | 546 | 554 | 381 | 231 | 751 | 95 | 657 | 474 | 275 | 528 | 166 | 208 | 703 | 947 | 395 | 746 | 795 | 502 | 444 | 558 | 134 | 162 | 933 | 567 | 2129 | 1117 | 903 | 1975 | 610 | 408 | 529 | 1242 | 1169 | 640 | 795 | 1182 | 624 | 790 | 381 | 213 | 319 | 371 | 1627 | 1663
834.84 | 695.4716 | 902 | 898 | 972 | 1060 | 885 | 668 | 330 | 366 | 373 | 386 | 622 | 804 | 916 | 703 | 1087 | 935 | 788 | 837 | 930 | 1019 | 713 | 1221 | 1380 | 2128 | 1991 | 1931 | 1799 | 907 | 1872 | 657 | 539 | 62 | 1099 | 1143 | 746 | 754 | 893 | 552 | 305 | 539 | 357 | 646 | 811 | 578 | 618 | 367 | 224 | 704 | 105 | 620 | 458 | 300 | 594 | 155 | 232 | 721 | 892 | 439 | 793 | 864 | 424 | 391 | 511 | 102 | 168 | 906 | 542 | 2128 | 1225 | 812 | 1913 | 570 | 452 | 519 | 1270 | 1179 | 665 | 810 | 1147 | 594 | 752 | 380 | 192 | 368 | 331 | 1656 | 1593
813.16 | 696.7808 | 989 | 918 | 947 | 961 | 854 | 559 | 353 | 353 | 392 | 331 | 569 | 769 | 902 | 627 | 1017 | 839 | 740 | 835 | 924 | 949 | 694 | 1180 | 1388 | 2018 | 2031 | 1854 | 1743 | 938 | 1765 | 670 | 555 | 76 | 1071 | 1214 | 714 | 707 | 871 | 578 | 322 | 516 | 287 | 632 | 874 | 590 | 588 | 370 | 194 | 653 | 72 | 665 | 483 | 312 | 572 | 150 | 183 | 711 | 930 | 406 | 790 | 835 | 420 | 349 | 502 | 129 | 183 | 929 | 561 | 2018 | 1091 | 881 | 1964 | 549 | 441 | 522 | 1204 | 1163 | 661 | 795 | 1146 | 628 | 743 | 383 | 207 | 319 | 363 | 1608 | 1674
798.2 | 698.0905 | 874 | 891 | 909 | 984 | 827 | 593 | 344 | 347 | 365 | 363 | 602 | 759 | 885 | 646 | 1078 | 889 | 753 | 785 | 836 | 884 | 703 | 1135 | 1350 | 2030 | 1944 | 1894 | 1787 | 858 | 1689 | 627 | 519 | 80 | 1074 | 1123 | 750 | 726 | 880 | 493 | 344 | 495 | 322 | 539 | 812 | 545 | 615 | 331 | 218 | 648 | 103 | 662 | 446 | 279 | 503 | 154 | 185 | 681 | 888 | 419 | 728 | 854 | 443 | 400 | 550 | 117 | 169 | 966 | 576 | 2030 | 1085 | 841 | 1875 | 562 | 434 | 487 | 1203 | 1050 | 643 | 774 | 1093 | 568 | 704 | 381 | 199 | 301 | 341 | 1658 | 1572
794.58 | 699.4006 | 936 | 939 | 921 | 966 | 835 | 598 | 365 | 335 | 379 | 354 | 502 | 744 | 893 | 627 | 1053 | 879 | 726 | 766 | 901 | 906 | 660 | 1193 | 1311 | 2059 | 2017 | 1743 | 1707 | 926 | 1700 | 623 | 549 | 59 | 1074 | 1090 | 751 | 697 | 846 | 503 | 341 | 461 | 321 | 583 | 819 | 586 | 557 | 376 | 232 | 590 | 96 | 634 | 417 | 323 | 510 | 133 | 203 | 627 | 841 | 386 | 754 | 834 | 348 | 399 | 546 | 125 | 159 | 853 | 540 | 2059 | 1156 | 826 | 1926 | 539 | 470 | 524 | 1172 | 1151 | 662 | 814 | 1115 | 580 | 734 | 411 | 197 | 319 | 340 | 1613 | 1561
783.24 | 700.7113 | 858 | 863 | 947 | 933 | 789 | 585 | 319 | 330 | 363 | 360 | 550 | 737 | 841 | 619 | 1002 | 775 | 747 | 798 | 864 | 901 | 700 | 1105 | 1314 | 1990 | 1901 | 1823 | 1644 | 877 | 1685 | 637 | 546 | 82 | 1084 | 1186 | 761 | 666 | 804 | 521 | 336 | 515 | 291 | 530 | 814 | 559 | 607 | 366 | 198 | 691 | 112 | 636 | 429 | 301 | 495 | 142 | 190 | 635 | 860 | 373 | 736 | 773 | 427 | 387 | 541 | 104 | 143 | 900 | 539 | 1990 | 1138 | 803 | 1949 | 527 | 438 | 418 | 1163 | 1118 | 587 | 823 | 1125 | 588 | 727 | 343 | 196 | 312 | 337 | 1549 | 1621
768.66 | 702.0224 | 881 | 827 | 866 | 895 | 817 | 621 | 359 | 324 | 332 | 300 | 572 | 762 | 862 | 609 | 994 | 865 | 710 | 737 | 842 | 877 | 681 | 1153 | 1283 | 1991 | 1916 | 1771 | 1668 | 889 | 1667 | 596 | 513 | 90 | 1083 | 1054 | 701 | 682 | 819 | 474 | 327 | 474 | 301 | 524 | 789 | 496 | 572 | 410 | 201 | 591 | 83 | 582 | 437 | 304 | 530 | 140 | 204 | 652 | 796 | 414 | 670 | 785 | 358 | 331 | 480 | 115 | 145 | 849 | 506 | 1991 | 1077 | 745 | 1848 | 507 | 428 | 454 | 1112 | 1173 | 607 | 711 | 1115 | 541 | 701 | 337 | 179 | 299 | 319 | 1598 | 1534
755.52 | 703.334 | 910 | 866 | 810 | 885 | 748 | 581 | 314 | 305 | 300 | 303 | 505 | 727 | 791 | 591 | 946 | 864 | 713 | 696 | 772 | 884 | 645 | 1130 | 1322 | 1921 | 1886 | 1741 | 1633 | 856 | 1652 | 623 | 542 | 53 | 1089 | 1156 | 730 | 670 | 823 | 487 | 320 | 458 | 280 | 558 | 800 | 538 | 510 | 355 | 183 | 612 | 88 | 604 | 411 | 240 | 471 | 170 | 152 | 638 | 842 | 384 | 719 | 738 | 400 | 388 | 520 | 119 | 158 | 901 | 521 | 1921 | 1089 | 789 | 1782 | 493 | 412 | 426 | 1152 | 1150 | 581 | 750 | 1053 | 569 | 655 | 336 | 175 | 320 | 332 | 1456 | 1484
740.66 | 704.6461 | 858 | 808 | 819 | 888 | 737 | 578 | 328 | 291 | 379 | 362 | 499 | 787 | 789 | 605 | 954 | 850 | 664 | 723 | 837 | 835 | 619 | 1047 | 1223 | 1886 | 1774 | 1730 | 1582 | 820 | 1564 | 577 | 534 | 58 | 964 | 1098 | 724 | 633 | 848 | 491 | 267 | 487 | 306 | 558 | 781 | 584 | 509 | 332 | 200 | 567 | 104 | 575 | 453 | 292 | 503 | 160 | 193 | 510 | 802 | 344 | 703 | 708 | 347 | 347 | 461 | 110 | 154 | 883 | 540 | 1886 | 1058 | 747 | 1746 | 529 | 428 | 460 | 1151 | 1088 | 583 | 773 | 1023 | 568 | 674 | 371 | 182 | 319 | 303 | 1517 | 1483
746 | 705.9586 | 863 | 915 | 828 | 875 | 756 | 575 | 326 | 304 | 321 | 283 | 589 | 748 | 836 | 625 | 1011 | 816 | 656 | 688 | 831 | 845 | 645 | 1058 | 1273 | 1921 | 1799 | 1701 | 1635 | 880 | 1617 | 552 | 470 | 51 | 1007 | 1089 | 654 | 625 | 818 | 541 | 336 | 465 | 304 | 508 | 770 | 538 | 562 | 346 | 191 | 589 | 83 | 581 | 437 | 287 | 451 | 152 | 163 | 593 | 760 | 401 | 678 | 723 | 373 | 375 | 459 | 122 | 168 | 856 | 473 | 1921 | 1037 | 762 | 1748 | 502 | 414 | 430 | 1086 | 1051 | 603 | 749 | 965 | 583 | 689 | 367 | 155 | 311 | 282 | 1451 | 1436
740.42 | 707.2717 | 833 | 813 | 831 | 878 | 802 | 585 | 284 | 332 | 327 | 355 | 561 | 701 | 814 | 628 | 938 | 881 | 697 | 763 | 824 | 903 | 594 | 1052 | 1239 | 1895 | 1864 | 1577 | 1525 | 834 | 1522 | 610 | 530 | 68 | 1001 | 1085 | 721 | 629 | 794 | 498 | 283 | 485 | 269 | 536 | 773 | 533 | 540 | 291 | 206 | 659 | 82 | 576 | 412 | 257 | 448 | 134 | 175 | 654 | 767 | 424 | 680 | 773 | 452 | 355 | 460 | 122 | 153 | 820 | 533 | 1895 | 1011 | 757 | 1745 | 468 | 397 | 435 | 1088 | 1057 | 573 | 795 | 1073 | 612 | 656 | 312 | 182 | 325 | 308 | 1471 | 1513
729.26 | 708.5852 | 799 | 850 | 797 | 853 | 711 | 575 | 332 | 314 | 287 | 302 | 485 | 725 | 856 | 522 | 981 | 827 | 697 | 751 | 767 | 915 | 587 | 989 | 1259 | 1789 | 1728 | 1607 | 1550 | 830 | 1575 | 592 | 518 | 63 | 1087 | 1172 | 665 | 603 | 834 | 515 | 286 | 474 | 267 | 512 | 762 | 537 | 559 | 350 | 173 | 624 | 84 | 526 | 407 | 293 | 460 | 140 | 166 | 592 | 742 | 358 | 690 | 762 | 386 | 363 | 524 | 104 | 146 | 814 | 499 | 1789 | 971 | 692 | 1677 | 488 | 402 | 414 | 1130 | 1035 | 605 | 719 | 1054 | 539 | 680 | 346 | 197 | 288 | 321 | 1480 | 1472
721.16 | 709.8992 | 748 | 828 | 836 | 844 | 684 | 520 | 298 | 291 | 317 | 342 | 518 | 656 | 790 | 662 | 963 | 808 | 684 | 682 | 740 | 808 | 582 | 1050 | 1270 | 1818 | 1786 | 1688 | 1587 | 869 | 1527 | 555 | 490 | 41 | 978 | 1031 | 692 | 597 | 797 | 498 | 279 | 477 | 269 | 486 | 798 | 532 | 550 | 357 | 171 | 573 | 100 | 591 | 427 | 282 | 521 | 142 | 201 | 560 | 761 | 370 | 722 | 728 | 398 | 335 | 444 | 111 | 172 | 782 | 481 | 1818 | 1005 | 738 | 1702 | 489 | 363 | 423 | 1132 | 1033 | 612 | 687 | 1069 | 560 | 669 | 303 | 174 | 315 | 286 | 1547 | 1533
713.78 | 711.2137 | 752 | 796 | 812 | 830 | 743 | 555 | 306 | 324 | 304 | 301 | 468 | 738 | 834 | 514 | 964 | 836 | 678 | 666 | 774 | 797 | 632 | 1043 | 1253 | 1760 | 1754 | 1643 | 1510 | 839 | 1551 | 522 | 488 | 54 | 1004 | 1069 | 681 | 547 | 820 | 511 | 265 | 434 | 241 | 493 | 774 | 543 | 487 | 321 | 212 | 620 | 92 | 534 | 420 | 260 | 469 | 132 | 155 | 559 | 764 | 373 | 674 | 734 | 401 | 371 | 465 | 96 | 107 | 783 | 438 | 1760 | 999 | 736 | 1685 | 480 | 432 | 416 | 1063 | 1015 | 533 | 750 | 1025 | 554 | 630 | 309 | 199 | 271 | 284 | 1437 | 1456
704.78 | 712.5286 | 713 | 804 | 766 | 816 | 713 | 552 | 318 | 290 | 299 | 312 | 465 | 671 | 758 | 567 | 936 | 806 | 653 | 669 | 808 | 806 | 563 | 1065 | 1217 | 1815 | 1757 | 1563 | 1587 | 825 | 1502 | 553 | 492 | 61 | 1043 | 1011 | 649 | 587 | 811 | 492 | 287 | 425 | 253 | 485 | 760 | 557 | 470 | 282 | 194 | 568 | 111 | 532 | 403 | 265 | 471 | 165 | 173 | 559 | 775 | 375 | 669 | 686 | 411 | 333 | 509 | 88 | 121 | 815 | 445 | 1815 | 1034 | 722 | 1636 | 443 | 382 | 408 | 1116 | 1045 | 543 | 735 | 984 | 538 | 614 | 302 | 183 | 266 | 299 | 1465 | 1444
698.28 | 713.8441 | 749 | 718 | 784 | 806 | 700 | 554 | 298 | 305 | 314 | 332 | 461 | 634 | 783 | 573 | 919 | 800 | 639 | 654 | 753 | 798 | 588 | 1058 | 1169 | 1848 | 1617 | 1597 | 1526 | 784 | 1464 | 539 | 464 | 35 | 1043 | 1119 | 641 | 581 | 850 | 495 | 301 | 446 | 210 | 461 | 768 | 595 | 518 | 297 | 160 | 598 | 62 | 506 | 402 | 245 | 479 | 115 | 174 | 550 | 795 | 380 | 644 | 704 | 415 | 353 | 451 | 86 | 121 | 803 | 420 | 1848 | 942 | 677 | 1557 | 423 | 350 | 423 | 1074 | 985 | 557 | 740 | 994 | 510 | 625 | 345 | 183 | 267 | 277 | 1355 | 1475
689.54 | 715.16 | 774 | 722 | 750 | 797 | 702 | 515 | 284 | 303 | 299 | 271 | 469 | 688 | 716 | 536 | 923 | 759 | 620 | 632 | 730 | 827 | 560 | 979 | 1212 | 1797 | 1740 | 1721 | 1442 | 800 | 1486 | 568 | 455 | 63 | 1001 | 1029 | 655 | 553 | 856 | 517 | 259 | 456 | 233 | 499 | 681 | 527 | 470 | 284 | 164 | 571 | 78 | 504 | 368 | 283 | 482 | 108 | 188 | 580 | 787 | 342 | 696 | 704 | 405 | 313 | 431 | 89 | 135 | 746 | 454 | 1797 | 958 | 648 | 1568 | 434 | 365 | 383 | 1014 | 982 | 585 | 689 | 1033 | 471 | 646 | 292 | 127 | 213 | 290 | 1439 | 1376
672.44 | 716.4764 | 691 | 762 | 720 | 832 | 661 | 542 | 301 | 259 | 303 | 306 | 457 | 627 | 776 | 509 | 913 | 792 | 620 | 622 | 700 | 795 | 523 | 909 | 1119 | 1728 | 1633 | 1563 | 1474 | 803 | 1488 | 550 | 464 | 62 | 955 | 1028 | 655 | 526 | 772 | 482 | 286 | 454 | 257 | 437 | 700 | 506 | 475 | 297 | 175 | 559 | 85 | 469 | 431 | 290 | 423 | 152 | 182 | 505 | 752 | 346 | 652 | 728 | 406 | 365 | 427 | 102 | 149 | 785 | 461 | 1728 | 949 | 650 | 1537 | 487 | 371 | 383 | 1046 | 1045 | 510 | 707 | 1001 | 532 | 603 | 313 | 192 | 264 | 312 | 1357 | 1422
667.76 | 717.7933 | 751 | 684 | 733 | 848 | 674 | 505 | 280 | 267 | 283 | 303 | 441 | 628 | 777 | 542 | 887 | 749 | 603 | 594 | 723 | 759 | 509 | 984 | 1083 | 1604 | 1628 | 1518 | 1469 | 829 | 1507 | 508 | 440 | 36 | 929 | 985 | 675 | 546 | 742 | 501 | 246 | 428 | 239 | 467 | 775 | 497 | 522 | 324 | 186 | 560 | 81 | 539 | 401 | 268 | 440 | 142 | 196 | 500 | 708 | 313 | 632 | 659 | 379 | 347 | 379 | 98 | 133 | 773 | 430 | 1604 | 929 | 610 | 1615 | 423 | 362 | 327 | 992 | 929 | 520 | 692 | 1067 | 472 | 597 | 340 | 152 | 243 | 258 | 1302 | 1331
656.52 | 719.1107 | 659 | 699 | 685 | 731 | 610 | 515 | 269 | 269 | 288 | 301 | 446 | 633 | 717 | 516 | 869 | 760 | 625 | 609 | 700 | 737 | 532 | 970 | 1092 | 1610 | 1581 | 1550 | 1438 | 804 | 1544 | 483 | 475 | 43 | 920 | 1026 | 673 | 524 | 756 | 475 | 246 | 439 | 243 | 502 | 670 | 508 | 504 | 273 | 152 | 569 | 81 | 505 | 360 | 261 | 410 | 115 | 174 | 513 | 727 | 347 | 614 | 680 | 382 | 342 | 382 | 92 | 138 | 756 | 407 | 1610 | 908 | 642 | 1543 | 412 | 349 | 361 | 969 | 907 | 543 | 721 | 956 | 518 | 552 | 327 | 158 | 249 | 265 | 1312 | 1304
650.28 | 720.4285 | 681 | 675 | 615 | 739 | 622 | 530 | 321 | 299 | 307 | 272 | 465 | 630 | 731 | 569 | 907 | 783 | 603 | 634 | 669 | 726 | 530 | 912 | 1044 | 1615 | 1610 | 1462 | 1425 | 803 | 1369 | 448 | 441 | 54 | 936 | 950 | 631 | 521 | 781 | 559 | 250 | 404 | 242 | 431 | 720 | 536 | 471 | 305 | 155 | 549 | 84 | 498 | 359 | 244 | 435 | 142 | 209 | 485 | 728 | 335 | 629 | 680 | 427 | 317 | 391 | 76 | 117 | 756 | 373 | 1615 | 871 | 686 | 1464 | 393 | 364 | 342 | 953 | 931 | 495 | 693 | 956 | 488 | 612 | 312 | 182 | 243 | 244 | 1234 | 1297
634.02 | 721.7468 | 716 | 687 | 736 | 745 | 584 | 466 | 248 | 237 | 303 | 270 | 459 | 564 | 690 | 546 | 860 | 763 | 516 | 545 | 681 | 741 | 522 | 903 | 1096 | 1561 | 1571 | 1479 | 1370 | 774 | 1420 | 482 | 419 | 54 | 935 | 975 | 609 | 493 | 727 | 473 | 240 | 450 | 237 | 430 | 664 | 484 | 448 | 284 | 178 | 529 | 81 | 456 | 370 | 238 | 428 | 119 | 130 | 466 | 717 | 355 | 610 | 666 | 356 | 313 | 394 | 85 | 87 | 774 | 396 | 1561 | 926 | 656 | 1442 | 399 | 316 | 355 | 954 | 953 | 575 | 709 | 968 | 488 | 559 | 307 | 175 | 234 | 246 | 1205 | 1287
619.88 | 723.0656 | 650 | 627 | 672 | 650 | 581 | 473 | 257 | 262 | 260 | 261 | 412 | 585 | 673 | 491 | 903 | 734 | 596 | 624 | 635 | 700 | 517 | 907 | 1104 | 1638 | 1514 | 1325 | 1348 | 765 | 1305 | 447 | 426 | 56 | 888 | 969 | 639 | 482 | 689 | 463 | 253 | 407 | 244 | 444 | 710 | 451 | 469 | 290 | 151 | 494 | 78 | 475 | 382 | 225 | 463 | 125 | 172 | 480 | 748 | 354 | 623 | 658 | 352 | 299 | 389 | 75 | 117 | 730 | 395 | 1638 | 843 | 620 | 1424 | 380 | 342 | 314 | 984 | 981 | 527 | 668 | 955 | 483 | 523 | 321 | 161 | 271 | 254 | 1212 | 1242
624.82 | 724.3849 | 688 | 669 | 653 | 714 | 666 | 461 | 272 | 246 | 272 | 281 | 420 | 611 | 668 | 529 | 852 | 702 | 548 | 590 | 655 | 702 | 487 | 886 | 1081 | 1538 | 1547 | 1438 | 1331 | 748 | 1361 | 473 | 461 | 60 | 948 | 925 | 611 | 510 | 706 | 430 | 236 | 419 | 213 | 453 | 697 | 475 | 473 | 226 | 158 | 597 | 74 | 480 | 392 | 248 | 408 | 126 | 140 | 442 | 650 | 323 | 615 | 676 | 379 | 327 | 383 | 56 | 127 | 726 | 369 | 1538 | 879 | 636 | 1424 | 386 | 304 | 344 | 958 | 871 | 511 | 688 | 973 | 479 | 585 | 291 | 163 | 225 | 226 | 1249 | 1318
620.66 | 725.7047 | 649 | 621 | 696 | 629 | 619 | 490 | 247 | 258 | 248 | 276 | 429 | 529 | 664 | 524 | 840 | 715 | 562 | 576 | 637 | 694 | 464 | 944 | 1117 | 1521 | 1489 | 1382 | 1332 | 750 | 1326 | 488 | 405 | 71 | 909 | 1047 | 605 | 468 | 690 | 507 | 262 | 407 | 222 | 454 | 727 | 498 | 464 | 278 | 168 | 597 | 100 | 438 | 374 | 245 | 383 | 101 | 173 | 469 | 670 | 301 | 639 | 703 | 356 | 299 | 383 | 83 | 103 | 738 | 380 | 1521 | 841 | 599 | 1422 | 378 | 329 | 329 | 977 | 894 | 480 | 720 | 877 | 440 | 535 | 326 | 171 | 244 | 234 | 1271 | 1213
613.52 | 727.0249 | 616 | 654 | 688 | 717 | 613 | 486 | 284 | 254 | 263 | 243 | 430 | 574 | 664 | 447 | 877 | 733 | 590 | 560 | 591 | 696 | 476 | 948 | 1054 | 1545 | 1557 | 1368 | 1270 | 769 | 1315 | 455 | 448 | 42 | 887 | 923 | 645 | 476 | 688 | 468 | 212 | 402 | 198 | 449 | 681 | 459 | 455 | 258 | 148 | 521 | 64 | 515 | 394 | 262 | 432 | 119 | 139 | 516 | 694 | 324 | 626 | 706 | 399 | 270 | 371 | 70 | 116 | 737 | 367 | 1545 | 868 | 584 | 1502 | 395 | 333 | 334 | 897 | 876 | 475 | 656 | 971 | 433 | 583 | 287 | 152 | 240 | 270 | 1146 | 1224
602 | 728.3456 | 620 | 653 | 644 | 685 | 594 | 464 | 259 | 226 | 296 | 276 | 448 | 587 | 657 | 508 | 814 | 696 | 519 | 521 | 623 | 700 | 453 | 882 | 1108 | 1441 | 1492 | 1387 | 1291 | 734 | 1340 | 466 | 416 | 45 | 860 | 923 | 614 | 431 | 708 | 442 | 215 | 402 | 198 | 424 | 636 | 460 | 453 | 271 | 161 | 515 | 60 | 482 | 351 | 276 | 401 | 125 | 153 | 470 | 700 | 333 | 658 | 637 | 383 | 328 | 366 | 88 | 131 | 754 | 398 | 1441 | 866 | 592 | 1359 | 367 | 308 | 325 | 862 | 906 | 489 | 686 | 879 | 470 | 542 | 279 | 153 | 232 | 215 | 1163 | 1250
601.44 | 729.6667 | 614 | 622 | 636 | 657 | 586 | 485 | 223 | 269 | 260 | 259 | 404 | 566 | 630 | 472 | 802 | 712 | 526 | 562 | 660 | 678 | 471 | 905 | 1069 | 1551 | 1510 | 1298 | 1286 | 728 | 1299 | 413 | 414 | 51 | 882 | 940 | 634 | 470 | 697 | 485 | 235 | 409 | 233 | 413 | 680 | 423 | 475 | 233 | 196 | 526 | 86 | 437 | 420 | 260 | 381 | 127 | 143 | 440 | 666 | 339 | 588 | 637 | 387 | 278 | 334 | 60 | 117 | 744 | 376 | 1551 | 817 | 562 | 1404 | 332 | 314 | 288 | 889 | 933 | 463 | 648 | 969 | 455 | 533 | 289 | 148 | 232 | 236 | 1251 | 1221
596.72 | 730.9885 | 632 | 596 | 662 | 687 | 564 | 456 | 223 | 262 | 283 | 265 | 446 | 527 | 657 | 515 | 854 | 665 | 538 | 569 | 599 | 677 | 436 | 881 | 992 | 1476 | 1443 | 1374 | 1278 | 737 | 1287 | 413 | 473 | 59 | 848 | 941 | 662 | 465 | 679 | 455 | 222 | 366 | 190 | 436 | 671 | 487 | 456 | 259 | 127 | 527 | 78 | 441 | 356 | 232 | 376 | 113 | 145 | 395 | 608 | 343 | 632 | 617 | 379 | 283 | 340 | 74 | 105 | 671 | 381 | 1476 | 767 | 591 | 1361 | 394 | 297 | 332 | 929 | 871 | 518 | 663 | 840 | 490 | 517 | 308 | 142 | 210 | 248 | 1194 | 1238
590.26 | 732.3107 | 604 | 635 | 585 | 679 | 628 | 468 | 213 | 253 | 276 | 261 | 372 | 519 | 584 | 497 | 792 | 696 | 533 | 510 | 623 | 661 | 456 | 937 | 1084 | 1487 | 1463 | 1318 | 1294 | 732 | 1297 | 445 | 426 | 38 | 862 | 930 | 620 | 417 | 676 | 477 | 230 | 395 | 179 | 388 | 674 | 458 | 448 | 249 | 168 | 446 | 58 | 472 | 356 | 229 | 377 | 100 | 160 | 436 | 631 | 337 | 590 | 642 | 355 | 308 | 366 | 68 | 135 | 680 | 334 | 1487 | 804 | 588 | 1379 | 369 | 318 | 320 | 938 | 844 | 468 | 642 | 916 | 430 | 487 | 295 | 155 | 237 | 270 | 1135 | 1182
580.64 | 733.6333 | 605 | 580 | 663 | 672 | 573 | 477 | 227 | 211 | 279 | 244 | 404 | 525 | 661 | 478 | 797 | 690 | 503 | 527 | 585 | 675 | 438 | 854 | 969 | 1463 | 1406 | 1286 | 1312 | 736 | 1262 | 400 | 410 | 42 | 818 | 908 | 622 | 405 | 686 | 461 | 229 | 424 | 176 | 431 | 609 | 471 | 459 | 254 | 142 | 457 | 84 | 442 | 327 | 246 | 396 | 107 | 114 | 411 | 660 | 284 | 584 | 607 | 369 | 271 | 357 | 56 | 109 | 734 | 331 | 1463 | 809 | 578 | 1334 | 377 | 286 | 289 | 880 | 895 | 429 | 637 | 846 | 402 | 557 | 297 | 163 | 245 | 227 | 1196 | 1202
568.18 | 734.9564 | 616 | 595 | 598 | 646 | 542 | 463 | 248 | 221 | 255 | 235 | 365 | 482 | 659 | 475 | 705 | 654 | 492 | 530 | 578 | 596 | 434 | 868 | 969 | 1467 | 1415 | 1316 | 1239 | 746 | 1323 | 421 | 389 | 60 | 827 | 880 | 610 | 404 | 644 | 427 | 235 | 366 | 178 | 375 | 639 | 455 | 432 | 248 | 145 | 460 | 63 | 419 | 342 | 241 | 386 | 111 | 138 | 410 | 612 | 293 | 575 | 585 | 376 | 286 | 325 | 84 | 125 | 675 | 347 | 1467 | 793 | 557 | 1356 | 361 | 311 | 285 | 903 | 871 | 490 | 648 | 880 | 452 | 503 | 276 | 144 | 222 | 205 | 1096 | 1140
566.7 | 736.28 | 584 | 556 | 588 | 674 | 598 | 406 | 240 | 244 | 238 | 272 | 390 | 527 | 573 | 460 | 781 | 671 | 486 | 528 | 525 | 630 | 418 | 798 | 934 | 1484 | 1422 | 1282 | 1274 | 754 | 1287 | 382 | 392 | 63 | 842 | 907 | 565 | 407 | 658 | 469 | 219 | 361 | 182 | 372 | 622 | 462 | 439 | 261 | 136 | 473 | 68 | 431 | 334 | 223 | 370 | 98 | 139 | 410 | 634 | 302 | 610 | 580 | 361 | 263 | 330 | 65 | 114 | 684 | 319 | 1484 | 787 | 556 | 1369 | 322 | 259 | 280 | 889 | 882 | 457 | 614 | 859 | 437 | 508 | 276 | 128 | 219 | 212 | 1146 | 1135
553.8 | 737.6041 | 565 | 591 | 588 | 636 | 560 | 445 | 253 | 246 | 269 | 233 | 427 | 500 | 576 | 424 | 786 | 653 | 515 | 468 | 537 | 607 | 398 | 764 | 971 | 1370 | 1394 | 1354 | 1191 | 717 | 1203 | 377 | 392 | 41 | 899 | 831 | 586 | 397 | 674 | 418 | 225 | 350 | 182 | 375 | 617 | 449 | 401 | 244 | 135 | 430 | 23 | 403 | 345 | 256 | 345 | 113 | 143 | 379 | 649 | 295 | 563 | 618 | 342 | 262 | 336 | 72 | 93 | 673 | 309 | 1370 | 734 | 501 | 1280 | 306 | 306 | 321 | 819 | 717 | 476 | 634 | 925 | 395 | 500 | 225 | 135 | 227 | 215 | 1068 | 1125
544.56 | 738.9286 | 590 | 576 | 610 | 596 | 558 | 439 | 212 | 238 | 224 | 229 | 364 | 498 | 610 | 407 | 747 | 646 | 449 | 524 | 578 | 611 | 421 | 762 | 953 | 1408 | 1336 | 1253 | 1239 | 691 | 1238 | 386 | 399 | 36 | 788 | 805 | 587 | 379 | 600 | 414 | 204 | 326 | 191 | 384 | 614 | 414 | 433 | 215 | 144 | 443 | 44 | 415 | 338 | 193 | 345 | 118 | 134 | 362 | 577 | 309 | 603 | 588 | 343 | 240 | 288 | 61 | 114 | 642 | 371 | 1408 | 760 | 512 | 1239 | 322 | 277 | 288 | 809 | 836 | 454 | 666 | 824 | 374 | 494 | 255 | 137 | 215 | 220 | 1077 | 1036
539.68 | 740.2537 | 542 | 576 | 591 | 592 | 517 | 403 | 201 | 245 | 220 | 254 | 372 | 448 | 572 | 451 | 757 | 605 | 475 | 489 | 547 | 613 | 387 | 781 | 903 | 1343 | 1281 | 1274 | 1186 | 711 | 1225 | 364 | 383 | 49 | 837 | 854 | 599 | 373 | 660 | 436 | 218 | 320 | 195 | 367 | 618 | 419 | 455 | 224 | 129 | 462 | 74 | 387 | 339 | 227 | 361 | 83 | 152 | 359 | 581 | 284 | 535 | 559 | 353 | 246 | 315 | 79 | 124 | 646 | 321 | 1343 | 736 | 504 | 1155 | 364 | 292 | 285 | 852 | 765 | 483 | 677 | 817 | 406 | 493 | 256 | 127 | 197 | 197 | 1042 | 1067
522.72 | 741.5792 | 613 | 522 | 578 | 563 | 527 | 384 | 197 | 241 | 231 | 254 | 367 | 515 | 583 | 398 | 724 | 602 | 478 | 438 | 522 | 605 | 412 | 772 | 909 | 1304 | 1275 | 1199 | 1118 | 690 | 1152 | 380 | 334 | 46 | 741 | 848 | 592 | 352 | 599 | 399 | 211 | 289 | 186 | 362 | 579 | 417 | 412 | 218 | 103 | 447 | 73 | 375 | 331 | 220 | 338 | 116 | 134 | 371 | 603 | 291 | 505 | 516 | 303 | 251 | 287 | 50 | 95 | 647 | 283 | 1304 | 673 | 517 | 1152 | 292 | 279 | 293 | 829 | 705 | 420 | 564 | 827 | 417 | 480 | 251 | 161 | 214 | 185 | 1023 | 1050
518.14 | 742.9052 | 515 | 560 | 555 | 573 | 488 | 349 | 249 | 236 | 236 | 294 | 345 | 461 | 515 | 436 | 743 | 591 | 465 | 464 | 533 | 581 | 402 | 734 | 885 | 1339 | 1237 | 1206 | 1168 | 612 | 1137 | 371 | 398 | 27 | 762 | 842 | 589 | 335 | 635 | 393 | 204 | 345 | 173 | 360 | 575 | 401 | 367 | 227 | 132 | 424 | 65 | 373 | 376 | 205 | 369 | 81 | 140 | 347 | 610 | 291 | 551 | 577 | 329 | 253 | 281 | 57 | 113 | 692 | 305 | 1339 | 713 | 501 | 1231 | 322 | 283 | 253 | 782 | 821 | 443 | 612 | 800 | 369 | 458 | 230 | 129 | 211 | 194 | 1028 | 1021
509.56 | 744.2317 | 523 | 481 | 513 | 606 | 516 | 392 | 178 | 204 | 237 | 237 | 348 | 467 | 556 | 406 | 711 | 613 | 472 | 463 | 488 | 523 | 407 | 804 | 919 | 1258 | 1267 | 1121 | 1083 | 607 | 1155 | 369 | 340 | 37 | 797 | 847 | 562 | 335 | 616 | 405 | 195 | 317 | 195 | 336 | 625 | 401 | 361 | 254 | 122 | 442 | 30 | 337 | 363 | 212 | 304 | 105 | 153 | 393 | 596 | 292 | 529 | 511 | 324 | 199 | 255 | 55 | 92 | 634 | 289 | 1258 | 739 | 511 | 1262 | 295 | 284 | 263 | 778 | 736 | 412 | 644 | 770 | 358 | 456 | 251 | 141 | 187 | 180 | 1020 | 1033
500.18 | 745.5587 | 498 | 491 | 508 | 537 | 456 | 394 | 185 | 189 | 206 | 212 | 336 | 430 | 539 | 429 | 691 | 612 | 458 | 469 | 493 | 549 | 392 | 713 | 902 | 1244 | 1186 | 1116 | 1093 | 639 | 1112 | 357 | 382 | 51 | 803 | 813 | 541 | 394 | 627 | 380 | 192 | 318 | 187 | 342 | 573 | 411 | 371 | 210 | 121 | 436 | 55 | 366 | 349 | 185 | 339 | 117 | 135 | 349 | 548 | 298 | 492 | 540 | 337 | 252 | 283 | 64 | 95 | 637 | 278 | 1244 | 703 | 456 | 1133 | 285 | 251 | 222 | 753 | 760 | 424 | 606 | 777 | 372 | 414 | 228 | 106 | 215 | 172 | 957 | 989
484.78 | 746.8861 | 506 | 530 | 543 | 497 | 498 | 360 | 202 | 207 | 214 | 187 | 290 | 425 | 507 | 381 | 693 | 565 | 437 | 422 | 491 | 538 | 390 | 730 | 843 | 1192 | 1162 | 1126 | 1028 | 653 | 1033 | 338 | 387 | 40 | 714 | 794 | 529 | 357 | 644 | 376 | 174 | 305 | 177 | 319 | 560 | 367 | 347 | 188 | 108 | 437 | 52 | 376 | 319 | 261 | 346 | 110 | 128 | 353 | 546 | 302 | 531 | 482 | 317 | 196 | 264 | 40 | 100 | 570 | 260 | 1192 | 631 | 443 | 1055 | 283 | 249 | 220 | 743 | 718 | 401 | 607 | 755 | 356 | 441 | 201 | 140 | 213 | 205 | 861 | 939
470.02 | 748.214 | 468 | 477 | 489 | 500 | 488 | 370 | 187 | 173 | 202 | 202 | 334 | 413 | 476 | 438 | 677 | 505 | 414 | 383 | 458 | 528 | 313 | 683 | 808 | 1272 | 1194 | 1033 | 996 | 656 | 1022 | 328 | 326 | 47 | 703 | 804 | 500 | 329 | 589 | 375 | 188 | 318 | 171 | 305 | 539 | 345 | 349 | 187 | 118 | 423 | 50 | 348 | 277 | 217 | 302 | 129 | 131 | 330 | 537 | 275 | 489 | 524 | 301 | 268 | 244 | 58 | 90 | 566 | 270 | 1272 | 692 | 465 | 1100 | 249 | 221 | 226 | 732 | 684 | 421 | 578 | 707 | 357 | 399 | 205 | 144 | 173 | 176 | 937 | 935
461.04 | 749.5424 | 478 | 480 | 471 | 484 | 459 | 317 | 191 | 195 | 213 | 205 | 314 | 377 | 529 | 381 | 665 | 565 | 387 | 419 | 421 | 508 | 312 | 655 | 752 | 1169 | 1107 | 1078 | 1011 | 610 | 977 | 369 | 326 | 28 | 730 | 707 | 568 | 297 | 530 | 366 | 196 | 271 | 166 | 368 | 575 | 352 | 348 | 185 | 104 | 430 | 45 | 361 | 301 | 203 | 323 | 80 | 137 | 295 | 499 | 233 | 460 | 470 | 305 | 184 | 250 | 53 | 79 | 537 | 268 | 1169 | 644 | 421 | 1108 | 260 | 252 | 241 | 700 | 721 | 395 | 548 | 729 | 327 | 422 | 221 | 148 | 159 | 167 | 909 | 898
449.04 | 750.8713 | 460 | 431 | 441 | 474 | 421 | 359 | 211 | 228 | 182 | 211 | 303 | 404 | 471 | 353 | 574 | 561 | 375 | 397 | 463 | 513 | 300 | 590 | 788 | 1088 | 1106 | 1045 | 975 | 607 | 943 | 284 | 294 | 45 | 721 | 747 | 497 | 348 | 541 | 345 | 172 | 298 | 167 | 297 | 581 | 387 | 349 | 191 | 110 | 381 | 71 | 352 | 293 | 157 | 311 | 97 | 123 | 339 | 542 | 281 | 463 | 500 | 300 | 231 | 246 | 46 | 81 | 519 | 253 | 1088 | 568 | 372 | 1015 | 271 | 207 | 219 | 695 | 683 | 383 | 529 | 701 | 364 | 345 | 207 | 95 | 163 | 162 | 863 | 875
446.42 | 752.2006 | 430 | 457 | 472 | 456 | 392 | 369 | 185 | 196 | 198 | 219 | 289 | 392 | 497 | 369 | 576 | 536 | 373 | 368 | 425 | 515 | 368 | 628 | 779 | 1157 | 1031 | 1019 | 1001 | 607 | 1012 | 299 | 302 | 43 | 646 | 751 | 542 | 271 | 555 | 359 | 187 | 291 | 138 | 285 | 520 | 371 | 383 | 154 | 118 | 431 | 46 | 313 | 282 | 192 | 289 | 110 | 105 | 287 | 496 | 263 | 479 | 514 | 288 | 246 | 231 | 36 | 66 | 532 | 285 | 1157 | 592 | 423 | 1007 | 251 | 182 | 220 | 732 | 680 | 345 | 540 | 753 | 337 | 371 | 225 | 125 | 181 | 181 | 800 | 895
433.26 | 753.5305 | 429 | 426 | 443 | 479 | 428 | 367 | 172 | 184 | 182 | 186 | 314 | 354 | 483 | 332 | 613 | 522 | 378 | 368 | 409 | 447 | 318 | 649 | 750 | 1116 | 1052 | 965 | 943 | 596 | 964 | 299 | 280 | 52 | 655 | 718 | 514 | 256 | 506 | 304 | 153 | 274 | 139 | 301 | 569 | 349 | 357 | 188 | 110 | 395 | 60 | 315 | 312 | 182 | 322 | 118 | 102 | 310 | 508 | 241 | 409 | 475 | 281 | 189 | 232 | 30 | 66 | 509 | 239 | 1116 | 629 | 433 | 1004 | 272 | 206 | 186 | 636 | 631 | 431 | 527 | 717 | 334 | 396 | 215 | 121 | 160 | 177 | 852 | 875
429.46 | 754.8608 | 433 | 409 | 444 | 472 | 409 | 335 | 159 | 183 | 208 | 196 | 279 | 369 | 479 | 367 | 569 | 516 | 381 | 377 | 414 | 472 | 295 | 591 | 784 | 1092 | 1009 | 1005 | 915 | 572 | 864 | 289 | 307 | 52 | 721 | 713 | 470 | 258 | 589 | 364 | 158 | 297 | 126 | 312 | 507 | 338 | 329 | 170 | 96 | 413 | 56 | 310 | 317 | 176 | 301 | 83 | 113 | 282 | 436 | 225 | 480 | 440 | 314 | 202 | 216 | 59 | 89 | 484 | 215 | 1092 | 613 | 390 | 968 | 266 | 200 | 239 | 637 | 686 | 409 | 518 | 651 | 303 | 380 | 218 | 103 | 195 | 144 | 921 | 842
424.8 | 756.1916 | 447 | 435 | 437 | 483 | 401 | 335 | 188 | 157 | 204 | 201 | 269 | 369 | 465 | 387 | 554 | 481 | 353 | 378 | 432 | 449 | 316 | 567 | 653 | 1074 | 1016 | 945 | 901 | 599 | 880 | 275 | 353 | 36 | 656 | 701 | 513 | 289 | 505 | 323 | 155 | 290 | 161 | 304 | 504 | 352 | 398 | 198 | 93 | 398 | 65 | 295 | 286 | 237 | 268 | 78 | 111 | 289 | 454 | 255 | 462 | 477 | 301 | 196 | 239 | 22 | 77 | 510 | 213 | 1074 | 587 | 446 | 1013 | 219 | 217 | 158 | 679 | 638 | 341 | 515 | 678 | 345 | 329 | 192 | 128 | 181 | 164 | 864 | 918
416.66 | 757.5229 | 463 | 393 | 459 | 453 | 431 | 329 | 194 | 163 | 169 | 180 | 252 | 350 | 443 | 333 | 576 | 520 | 347 | 343 | 388 | 465 | 305 | 576 | 783 | 1070 | 1011 | 928 | 893 | 528 | 851 | 237 | 325 | 19 | 674 | 687 | 481 | 292 | 498 | 364 | 205 | 279 | 173 | 265 | 487 | 347 | 295 | 188 | 82 | 376 | 63 | 300 | 296 | 184 | 271 | 67 | 114 | 290 | 511 | 238 | 466 | 460 | 293 | 180 | 216 | 38 | 82 | 484 | 238 | 1070 | 551 | 378 | 922 | 260 | 224 | 217 | 615 | 647 | 384 | 527 | 657 | 312 | 353 | 220 | 126 | 163 | 176 | 799 | 838
412.98 | 758.8546 | 408 | 462 | 425 | 421 | 421 | 314 | 166 | 221 | 195 | 178 | 262 | 396 | 434 | 339 | 588 | 490 | 338 | 347 | 400 | 415 | 288 | 601 | 734 | 1065 | 990 | 951 | 912 | 599 | 848 | 279 | 296 | 36 | 665 | 639 | 447 | 239 | 518 | 352 | 153 | 290 | 173 | 229 | 475 | 355 | 316 | 143 | 102 | 373 | 54 | 307 | 267 | 207 | 286 | 79 | 85 | 296 | 429 | 249 | 421 | 442 | 259 | 171 | 222 | 53 | 95 | 522 | 234 | 1065 | 603 | 357 | 910 | 251 | 200 | 210 | 645 | 631 | 383 | 488 | 673 | 339 | 332 | 211 | 132 | 166 | 147 | 763 | 775
399.3 | 760.1869 | 412 | 404 | 385 | 411 | 376 | 308 | 156 | 203 | 153 | 183 | 234 | 359 | 414 | 328 | 559 | 466 | 339 | 285 | 388 | 468 | 280 | 580 | 709 | 1062 | 982 | 901 | 844 | 511 | 895 | 262 | 295 | 19 | 649 | 639 | 480 | 257 | 470 | 335 | 140 | 290 | 144 | 271 | 492 | 318 | 300 | 167 | 101 | 380 | 49 | 312 | 251 | 189 | 240 | 75 | 108 | 291 | 494 | 248 | 441 | 446 | 231 | 189 | 189 | 35 | 75 | 499 | 209 | 1062 | 556 | 382 | 916 | 261 | 213 | 174 | 589 | 595 | 362 | 529 | 655 | 338 | 380 | 207 | 99 | 173 | 139 | 791 | 850
396.9 | 761.5196 | 385 | 387 | 399 | 435 | 408 | 330 | 190 | 162 | 224 | 171 | 246 | 377 | 420 | 335 | 553 | 441 | 358 | 374 | 372 | 411 | 263 | 545 | 643 | 962 | 932 | 907 | 881 | 515 | 896 | 252 | 288 | 43 | 662 | 629 | 459 | 222 | 467 | 330 | 122 | 272 | 146 | 320 | 496 | 346 | 295 | 172 | 85 | 345 | 44 | 328 | 265 | 163 | 276 | 74 | 128 | 262 | 432 | 218 | 406 | 409 | 258 | 194 | 206 | 48 | 53 | 457 | 197 | 962 | 556 | 353 | 886 | 214 | 190 | 185 | 589 | 596 | 372 | 513 | 608 | 328 | 361 | 219 | 130 | 170 | 138 | 819 | 739
392.56 | 762.8528 | 410 | 323 | 391 | 411 | 347 | 305 | 184 | 175 | 164 | 159 | 256 | 380 | 454 | 346 | 517 | 474 | 373 | 351 | 367 | 420 | 306 | 536 | 642 | 1063 | 922 | 850 | 868 | 542 | 846 | 260 | 290 | 27 | 625 | 619 | 483 | 249 | 480 | 298 | 164 | 274 | 159 | 267 | 470 | 329 | 313 | 163 | 108 | 342 | 52 | 274 | 271 | 181 | 290 | 81 | 86 | 276 | 442 | 214 | 410 | 454 | 259 | 173 | 193 | 31 | 73 | 470 | 211 | 1063 | 532 | 375 | 823 | 209 | 202 | 193 | 652 | 630 | 327 | 529 | 636 | 281 | 357 | 185 | 131 | 140 | 139 | 822 | 785
389.08 | 764.1865 | 371 | 396 | 402 | 335 | 372 | 310 | 186 | 155 | 164 | 169 | 233 | 365 | 440 | 310 | 514 | 476 | 336 | 309 | 383 | 375 | 263 | 608 | 724 | 992 | 966 | 860 | 833 | 538 | 890 | 257 | 263 | 40 | 580 | 627 | 456 | 253 | 509 | 319 | 131 | 308 | 140 | 294 | 520 | 290 | 291 | 149 | 96 | 336 | 46 | 274 | 244 | 156 | 254 | 68 | 99 | 271 | 473 | 243 | 422 | 411 | 264 | 199 | 209 | 35 | 74 | 479 | 184 | 992 | 534 | 353 | 853 | 219 | 197 | 179 | 610 | 584 | 362 | 541 | 617 | 259 | 340 | 174 | 116 | 136 | 150 | 773 | 808
383.4 | 765.5206 | 390 | 387 | 400 | 409 | 381 | 295 | 169 | 154 | 161 | 140 | 280 | 347 | 419 | 317 | 514 | 433 | 294 | 307 | 397 | 418 | 297 | 564 | 620 | 976 | 899 | 876 | 815 | 518 | 836 | 253 | 278 | 49 | 595 | 624 | 460 | 249 | 442 | 309 | 147 | 275 | 157 | 258 | 509 | 336 | 282 | 166 | 82 | 357 | 57 | 272 | 240 | 149 | 260 | 61 | 101 | 259 | 461 | 228 | 381 | 432 | 262 | 192 | 195 | 42 | 70 | 445 | 220 | 976 | 456 | 354 | 874 | 220 | 196 | 194 | 572 | 622 | 340 | 492 | 605 | 296 | 305 | 202 | 112 | 144 | 133 | 725 | 813
372.34 | 766.8553 | 372 | 362 | 374 | 398 | 344 | 266 | 152 | 148 | 144 | 148 | 259 | 360 | 359 | 341 | 500 | 476 | 319 | 286 | 356 | 404 | 245 | 546 | 641 | 943 | 845 | 840 | 807 | 550 | 830 | 283 | 256 | 26 | 597 | 641 | 463 | 240 | 464 | 331 | 137 | 238 | 130 | 248 | 473 | 308 | 267 | 150 | 89 | 329 | 48 | 284 | 281 | 156 | 262 | 72 | 104 | 261 | 436 | 231 | 403 | 396 | 241 | 173 | 174 | 28 | 51 | 451 | 198 | 943 | 540 | 346 | 782 | 235 | 178 | 150 | 564 | 588 | 314 | 505 | 616 | 291 | 350 | 172 | 105 | 119 | 145 | 743 | 767
377.16 | 768.1904 | 395 | 386 | 340 | 379 | 357 | 294 | 171 | 148 | 166 | 157 | 228 | 336 | 426 | 303 | 506 | 446 | 289 | 328 | 327 | 433 | 253 | 547 | 655 | 923 | 908 | 860 | 817 | 513 | 846 | 236 | 305 | 31 | 581 | 624 | 453 | 239 | 485 | 300 | 144 | 289 | 143 | 225 | 507 | 304 | 320 | 155 | 96 | 385 | 40 | 259 | 237 | 167 | 231 | 73 | 110 | 215 | 445 | 239 | 411 | 398 | 236 | 202 | 186 | 40 | 75 | 490 | 192 | 923 | 499 | 349 | 824 | 195 | 159 | 190 | 587 | 622 | 358 | 509 | 650 | 277 | 337 | 204 | 117 | 150 | 131 | 742 | 794
369 | 769.526 | 356 | 389 | 370 | 373 | 336 | 315 | 172 | 193 | 168 | 149 | 247 | 303 | 433 | 308 | 501 | 454 | 336 | 308 | 345 | 395 | 268 | 557 | 631 | 872 | 841 | 917 | 793 | 485 | 777 | 238 | 279 | 18 | 584 | 592 | 476 | 214 | 417 | 314 | 121 | 278 | 139 | 263 | 486 | 292 | 247 | 148 | 88 | 338 | 68 | 258 | 291 | 193 | 274 | 67 | 84 | 248 | 488 | 238 | 355 | 380 | 268 | 161 | 180 | 40 | 79 | 416 | 187 | 872 | 483 | 324 | 807 | 235 | 174 | 174 | 558 | 542 | 331 | 477 | 575 | 257 | 310 | 183 | 85 | 155 | 133 | 736 | 783
357.06 | 770.8621 | 358 | 346 | 373 | 393 | 321 | 302 | 180 | 154 | 150 | 159 | 219 | 292 | 387 | 308 | 502 | 446 | 291 | 277 | 326 | 385 | 235 | 529 | 577 | 859 | 844 | 792 | 788 | 479 | 797 | 226 | 299 | 46 | 560 | 595 | 427 | 241 | 442 | 287 | 105 | 239 | 149 | 257 | 450 | 281 | 298 | 154 | 75 | 334 | 48 | 271 | 243 | 154 | 256 | 85 | 123 | 226 | 442 | 226 | 413 | 394 | 249 | 152 | 155 | 47 | 59 | 455 | 191 | 859 | 479 | 379 | 807 | 211 | 188 | 185 | 554 | 539 | 310 | 509 | 592 | 278 | 296 | 189 | 83 | 144 | 124 | 749 | 709
351.78 | 772.1986 | 306 | 330 | 351 | 344 | 289 | 261 | 120 | 112 | 152 | 191 | 212 | 298 | 365 | 329 | 494 | 399 | 265 | 235 | 324 | 364 | 245 | 517 | 652 | 868 | 845 | 880 | 753 | 493 | 789 | 227 | 297 | 23 | 613 | 588 | 453 | 193 | 420 | 296 | 119 | 255 | 141 | 253 | 430 | 307 | 280 | 161 | 79 | 359 | 55 | 257 | 230 | 166 | 233 | 77 | 101 | 256 | 447 | 203 | 371 | 382 | 237 | 144 | 190 | 28 | 73 | 459 | 165 | 868 | 447 | 320 | 806 | 185 | 169 | 160 | 557 | 535 | 344 | 528 | 601 | 237 | 321 | 191 | 103 | 146 | 136 | 729 | 710
345.8 | 773.5356 | 330 | 317 | 314 | 365 | 300 | 267 | 139 | 159 | 136 | 153 | 251 | 302 | 372 | 282 | 489 | 444 | 297 | 282 | 315 | 400 | 243 | 518 | 604 | 905 | 796 | 749 | 728 | 503 | 750 | 188 | 257 | 29 | 516 | 616 | 425 | 200 | 443 | 273 | 128 | 247 | 138 | 230 | 462 | 282 | 289 | 153 | 103 | 321 | 59 | 221 | 228 | 176 | 242 | 45 | 84 | 241 | 399 | 198 | 362 | 336 | 266 | 147 | 155 | 31 | 79 | 430 | 212 | 905 | 512 | 297 | 737 | 160 | 178 | 164 | 506 | 524 | 333 | 436 | 570 | 272 | 273 | 159 | 97 | 149 | 114 | 741 | 756
343.86 | 774.8732 | 308 | 295 | 354 | 353 | 316 | 263 | 140 | 160 | 146 | 143 | 227 | 306 | 335 | 271 | 483 | 440 | 340 | 249 | 330 | 335 | 217 | 496 | 597 | 921 | 821 | 790 | 763 | 460 | 781 | 204 | 236 | 32 | 542 | 580 | 416 | 210 | 446 | 320 | 95 | 214 | 103 | 258 | 501 | 290 | 272 | 142 | 80 | 307 | 34 | 271 | 237 | 142 | 200 | 88 | 89 | 224 | 441 | 273 | 372 | 390 | 260 | 145 | 168 | 27 | 80 | 414 | 177 | 921 | 538 | 295 | 720 | 179 | 180 | 172 | 506 | 569 | 341 | 441 | 525 | 246 | 319 | 186 | 97 | 128 | 153 | 705 | 695
338.48 | 776.2112 | 313 | 357 | 322 | 290 | 329 | 247 | 154 | 163 | 161 | 121 | 215 | 331 | 394 | 272 | 464 | 396 | 290 | 271 | 319 | 359 | 226 | 492 | 559 | 886 | 776 | 776 | 753 | 491 | 693 | 208 | 272 | 11 | 557 | 563 | 432 | 171 | 417 | 341 | 149 | 221 | 128 | 217 | 470 | 290 | 269 | 140 | 80 | 288 | 37 | 243 | 217 | 155 | 227 | 64 | 67 | 204 | 398 | 214 | 329 | 334 | 239 | 173 | 155 | 23 | 53 | 458 | 173 | 886 | 457 | 315 | 768 | 178 | 173 | 152 | 517 | 491 | 330 | 415 | 540 | 258 | 270 | 182 | 89 | 130 | 115 | 657 | 689
331.02 | 777.5497 | 338 | 310 | 318 | 345 | 311 | 271 | 113 | 142 | 168 | 126 | 192 | 278 | 373 | 271 | 447 | 380 | 276 | 251 | 322 | 350 | 238 | 474 | 601 | 841 | 721 | 749 | 723 | 503 | 706 | 202 | 209 | 38 | 583 | 547 | 452 | 186 | 389 | 251 | 114 | 229 | 130 | 261 | 445 | 303 | 266 | 150 | 80 | 309 | 37 | 232 | 219 | 155 | 226 | 80 | 76 | 209 | 393 | 203 | 345 | 376 | 225 | 189 | 154 | 21 | 64 | 392 | 171 | 841 | 425 | 285 | 695 | 192 | 164 | 180 | 495 | 526 | 307 | 396 | 557 | 242 | 274 | 169 | 90 | 132 | 112 | 697 | 724
318.14 | 778.8887 | 290 | 300 | 315 | 286 | 276 | 205 | 130 | 136 | 163 | 125 | 199 | 281 | 330 | 288 | 417 | 411 | 283 | 243 | 298 | 347 | 242 | 476 | 552 | 755 | 760 | 712 | 719 | 488 | 716 | 237 | 229 | 24 | 538 | 551 | 368 | 161 | 387 | 277 | 108 | 187 | 124 | 238 | 457 | 268 | 219 | 139 | 78 | 292 | 50 | 232 | 246 | 164 | 234 | 86 | 90 | 194 | 421 | 184 | 303 | 325 | 212 | 171 | 137 | 42 | 60 | 397 | 166 | 755 | 445 | 284 | 711 | 165 | 185 | 143 | 524 | 471 | 332 | 438 | 524 | 244 | 272 | 163 | 112 | 123 | 140 | 681 | 646
312.24 | 780.2281 | 287 | 311 | 305 | 329 | 290 | 226 | 142 | 138 | 145 | 136 | 168 | 261 | 337 | 266 | 431 | 359 | 266 | 266 | 291 | 371 | 202 | 458 | 551 | 823 | 674 | 707 | 673 | 451 | 651 | 230 | 242 | 30 | 489 | 524 | 389 | 193 | 363 | 277 | 108 | 208 | 88 | 209 | 427 | 306 | 231 | 142 | 71 | 294 | 27 | 249 | 231 | 151 | 234 | 93 | 92 | 199 | 359 | 183 | 356 | 342 | 238 | 137 | 164 | 15 | 66 | 397 | 143 | 823 | 424 | 268 | 716 | 214 | 161 | 158 | 508 | 541 | 292 | 449 | 505 | 253 | 250 | 172 | 72 | 108 | 119 | 606 | 656
309.88 | 781.568 | 275 | 298 | 264 | 303 | 257 | 207 | 118 | 129 | 146 | 137 | 193 | 267 | 301 | 230 | 351 | 380 | 252 | 210 | 266 | 324 | 245 | 461 | 552 | 813 | 715 | 709 | 700 | 430 | 683 | 221 | 246 | 29 | 502 | 566 | 385 | 173 | 388 | 280 | 110 | 236 | 139 | 224 | 400 | 274 | 272 | 149 | 101 | 304 | 46 | 233 | 209 | 152 | 217 | 79 | 60 | 212 | 358 | 182 | 324 | 339 | 198 | 168 | 177 | 23 | 51 | 353 | 137 | 813 | 443 | 287 | 720 | 167 | 186 | 142 | 457 | 505 | 306 | 408 | 497 | 253 | 251 | 126 | 99 | 132 | 100 | 626 | 657
308.18 | 782.9084 | 301 | 280 | 336 | 317 | 305 | 216 | 128 | 116 | 136 | 125 | 169 | 265 | 331 | 270 | 428 | 418 | 248 | 238 | 295 | 343 | 235 | 446 | 534 | 799 | 729 | 662 | 634 | 423 | 677 | 244 | 221 | 11 | 506 | 516 | 372 | 190 | 386 | 279 | 94 | 220 | 108 | 218 | 395 | 237 | 226 | 135 | 101 | 291 | 29 | 226 | 201 | 140 | 193 | 67 | 89 | 202 | 386 | 196 | 332 | 319 | 240 | 142 | 153 | 36 | 59 | 364 | 170 | 799 | 396 | 280 | 665 | 170 | 167 | 157 | 501 | 473 | 299 | 432 | 456 | 221 | 275 | 173 | 82 | 122 | 91 | 616 | 620
297.32 | 784.2493 | 283 | 281 | 291 | 278 | 287 | 267 | 149 | 151 | 122 | 137 | 181 | 261 | 334 | 269 | 421 | 369 | 252 | 229 | 269 | 360 | 189 | 434 | 518 | 748 | 674 | 685 | 610 | 427 | 626 | 194 | 212 | 42 | 483 | 496 | 388 | 186 | 357 | 222 | 119 | 205 | 96 | 192 | 402 | 203 | 230 | 141 | 71 | 283 | 33 | 209 | 214 | 144 | 223 | 67 | 96 | 178 | 369 | 189 | 327 | 344 | 222 | 164 | 122 | 37 | 71 | 360 | 191 | 748 | 380 | 286 | 631 | 173 | 162 | 142 | 483 | 493 | 277 | 386 | 470 | 205 | 271 | 147 | 107 | 113 | 110 | 593 | 622
287.54 | 785.5906 | 292 | 258 | 293 | 277 | 274 | 211 | 125 | 124 | 115 | 124 | 184 | 230 | 349 | 236 | 354 | 335 | 238 | 228 | 258 | 314 | 223 | 433 | 479 | 735 | 626 | 647 | 649 | 437 | 599 | 187 | 224 | 9 | 476 | 493 | 368 | 163 | 327 | 244 | 114 | 175 | 99 | 221 | 395 | 279 | 245 | 111 | 73 | 264 | 41 | 222 | 200 | 152 | 217 | 67 | 94 | 201 | 371 | 176 | 317 | 362 | 204 | 154 | 172 | 35 | 47 | 369 | 154 | 735 | 408 | 221 | 603 | 178 | 145 | 132 | 456 | 466 | 302 | 405 | 536 | 198 | 274 | 155 | 87 | 134 | 110 | 613 | 597
285.28 | 786.9325 | 286 | 274 | 215 | 286 | 271 | 221 | 119 | 115 | 97 | 127 | 182 | 235 | 298 | 264 | 386 | 317 | 230 | 221 | 260 | 303 | 191 | 432 | 467 | 734 | 681 | 678 | 610 | 396 | 631 | 199 | 181 | 17 | 465 | 502 | 367 | 188 | 355 | 268 | 91 | 198 | 99 | 186 | 378 | 248 | 224 | 135 | 93 | 280 | 40 | 223 | 215 | 135 | 227 | 52 | 78 | 203 | 378 | 177 | 293 | 314 | 219 | 162 | 137 | 22 | 78 | 330 | 170 | 734 | 393 | 214 | 657 | 184 | 135 | 144 | 474 | 479 | 294 | 364 | 454 | 214 | 206 | 145 | 75 | 138 | 102 | 565 | 641
280.48 | 788.2748 | 251 | 236 | 288 | 260 | 227 | 213 | 113 | 120 | 127 | 122 | 161 | 234 | 323 | 280 | 357 | 328 | 213 | 211 | 260 | 315 | 190 | 412 | 467 | 708 | 692 | 672 | 628 | 436 | 572 | 160 | 217 | 12 | 471 | 461 | 369 | 133 | 315 | 268 | 114 | 205 | 98 | 188 | 356 | 248 | 212 | 149 | 70 | 287 | 34 | 241 | 193 | 125 | 188 | 56 | 72 | 169 | 354 | 165 | 318 | 349 | 170 | 147 | 134 | 34 | 44 | 342 | 144 | 708 | 417 | 256 | 512 | 159 | 179 | 142 | 419 | 447 | 230 | 359 | 441 | 224 | 239 | 135 | 95 | 124 | 114 | 542 | 562
269.82 | 789.6176 | 254 | 218 | 245 | 221 | 223 | 223 | 111 | 122 | 123 | 118 | 144 | 234 | 305 | 203 | 351 | 366 | 223 | 189 | 236 | 316 | 205 | 405 | 473 | 687 | 633 | 602 | 619 | 421 | 607 | 197 | 205 | 24 | 458 | 401 | 347 | 167 | 361 | 226 | 99 | 211 | 91 | 203 | 337 | 211 | 217 | 128 | 57 | 260 | 24 | 190 | 217 | 129 | 187 | 75 | 109 | 189 | 371 | 164 | 289 | 327 | 177 | 136 | 136 | 27 | 48 | 331 | 164 | 687 | 394 | 261 | 564 | 176 | 107 | 122 | 446 | 418 | 235 | 375 | 473 | 188 | 234 | 124 | 79 | 104 | 118 | 541 | 602
268.74 | 790.9609 | 230 | 248 | 278 | 260 | 234 | 200 | 117 | 106 | 123 | 99 | 199 | 218 | 315 | 247 | 381 | 348 | 225 | 187 | 239 | 292 | 191 | 410 | 466 | 695 | 598 | 592 | 564 | 385 | 547 | 189 | 220 | 31 | 407 | 436 | 366 | 161 | 348 | 235 | 109 | 190 | 108 | 198 | 358 | 232 | 227 | 100 | 84 | 240 | 39 | 165 | 184 | 139 | 204 | 58 | 67 | 160 | 359 | 175 | 323 | 299 | 175 | 137 | 128 | 33 | 76 | 368 | 147 | 695 | 382 | 275 | 574 | 136 | 128 | 120 | 432 | 402 | 296 | 369 | 453 | 189 | 194 | 127 | 70 | 107 | 77 | 589 | 571
266.48 | 792.3046 | 254 | 265 | 258 | 274 | 212 | 209 | 103 | 103 | 118 | 107 | 151 | 247 | 295 | 228 | 340 | 326 | 198 | 206 | 254 | 295 | 187 | 379 | 446 | 696 | 598 | 637 | 580 | 433 | 636 | 159 | 185 | 21 | 393 | 447 | 337 | 149 | 316 | 218 | 134 | 208 | 115 | 210 | 326 | 257 | 182 | 126 | 46 | 270 | 27 | 163 | 167 | 119 | 197 | 35 | 70 | 154 | 326 | 169 | 284 | 303 | 189 | 123 | 125 | 18 | 47 | 308 | 167 | 696 | 383 | 211 | 575 | 158 | 121 | 146 | 412 | 411 | 281 | 393 | 436 | 246 | 240 | 131 | 83 | 108 | 98 | 538 | 552
257.38 | 793.6489 | 261 | 231 | 285 | 269 | 208 | 188 | 117 | 98 | 110 | 130 | 152 | 230 | 287 | 212 | 341 | 323 | 211 | 195 | 232 | 291 | 171 | 412 | 408 | 639 | 592 | 592 | 555 | 428 | 520 | 147 | 193 | 16 | 457 | 408 | 350 | 134 | 315 | 228 | 86 | 158 | 94 | 186 | 364 | 215 | 191 | 110 | 59 | 262 | 42 | 166 | 173 | 125 | 199 | 60 | 74 | 163 | 332 | 201 | 265 | 307 | 194 | 127 | 124 | 20 | 60 | 310 | 128 | 639 | 354 | 236 | 587 | 149 | 132 | 137 | 371 | 450 | 262 | 326 | 414 | 193 | 198 | 149 | 57 | 116 | 92 | 578 | 498
254.72 | 794.9936 | 242 | 222 | 245 | 220 | 221 | 162 | 100 | 111 | 111 | 124 | 159 | 219 | 266 | 238 | 370 | 286 | 238 | 172 | 224 | 231 | 210 | 376 | 459 | 611 | 538 | 568 | 547 | 369 | 561 | 167 | 237 | 28 | 448 | 435 | 326 | 170 | 299 | 245 | 126 | 152 | 115 | 178 | 360 | 202 | 229 | 119 | 68 | 239 | 17 | 176 | 186 | 109 | 187 | 57 | 64 | 148 | 299 | 201 | 272 | 251 | 152 | 129 | 130 | 26 | 54 | 327 | 129 | 611 | 372 | 237 | 543 | 143 | 137 | 96 | 381 | 387 | 271 | 332 | 458 | 189 | 208 | 146 | 70 | 123 | 95 | 526 | 534
249.04 | 796.3388 | 228 | 229 | 243 | 231 | 219 | 191 | 75 | 84 | 112 | 122 | 131 | 208 | 277 | 198 | 334 | 313 | 206 | 180 | 230 | 289 | 161 | 407 | 422 | 627 | 588 | 599 | 541 | 354 | 567 | 170 | 191 | 24 | 396 | 390 | 321 | 133 | 289 | 211 | 96 | 171 | 94 | 182 | 346 | 213 | 194 | 130 | 83 | 246 | 27 | 179 | 184 | 128 | 167 | 62 | 68 | 183 | 295 | 154 | 258 | 289 | 182 | 118 | 111 | 24 | 77 | 317 | 120 | 627 | 348 | 201 | 554 | 142 | 138 | 106 | 390 | 374 | 229 | 345 | 432 | 202 | 210 | 163 | 80 | 113 | 92 | 525 | 513
250.18 | 797.6844 | 210 | 221 | 214 | 232 | 192 | 147 | 115 | 124 | 100 | 116 | 158 | 203 | 237 | 198 | 319 | 320 | 202 | 193 | 258 | 256 | 152 | 407 | 473 | 625 | 570 | 596 | 544 | 393 | 544 | 162 | 186 | 29 | 397 | 417 | 321 | 164 | 336 | 207 | 102 | 209 | 121 | 177 | 331 | 209 | 194 | 121 | 74 | 221 | 44 | 168 | 161 | 128 | 152 | 49 | 70 | 136 | 331 | 152 | 278 | 238 | 166 | 111 | 111 | 22 | 54 | 325 | 119 | 625 | 353 | 229 | 557 | 149 | 140 | 101 | 372 | 429 | 253 | 337 | 413 | 168 | 208 | 136 | 84 | 108 | 138 | 508 | 521
241.4 | 799.0306 | 208 | 215 | 247 | 222 | 197 | 183 | 92 | 87 | 114 | 123 | 161 | 191 | 228 | 192 | 323 | 254 | 186 | 210 | 196 | 253 | 158 | 326 | 438 | 622 | 615 | 509 | 595 | 363 | 510 | 179 | 215 | 17 | 382 | 366 | 357 | 139 | 299 | 225 | 90 | 154 | 108 | 173 | 326 | 224 | 148 | 123 | 83 | 230 | 27 | 187 | 159 | 137 | 163 | 62 | 58 | 154 | 290 | 163 | 272 | 254 | 189 | 101 | 109 | 16 | 54 | 283 | 106 | 622 | 292 | 219 | 562 | 127 | 125 | 103 | 332 | 394 | 215 | 335 | 413 | 187 | 183 | 147 | 87 | 106 | 102 | 505 | 502
241.42 | 800.3773 | 236 | 202 | 266 | 206 | 237 | 141 | 125 | 114 | 100 | 124 | 153 | 172 | 251 | 228 | 337 | 312 | 220 | 163 | 218 | 241 | 187 | 352 | 407 | 584 | 544 | 519 | 541 | 353 | 504 | 127 | 232 | 24 | 388 | 364 | 338 | 123 | 311 | 200 | 103 | 176 | 95 | 192 | 316 | 243 | 196 | 115 | 72 | 251 | 35 | 133 | 170 | 132 | 168 | 22 | 67 | 175 | 294 | 145 | 244 | 263 | 167 | 135 | 96 | 39 | 74 | 287 | 146 | 584 | 322 | 237 | 529 | 152 | 129 | 116 | 329 | 358 | 199 | 322 | 377 | 187 | 226 | 151 | 68 | 91 | 112 | 479 | 474
236.52 | 801.7244 | 204 | 217 | 243 | 254 | 231 | 139 | 128 | 97 | 73 | 110 | 150 | 208 | 260 | 230 | 348 | 282 | 213 | 195 | 182 | 262 | 166 | 362 | 401 | 575 | 490 | 540 | 548 | 349 | 464 | 138 | 184 | 19 | 408 | 381 | 317 | 155 | 322 | 221 | 87 | 161 | 73 | 186 | 307 | 216 | 206 | 77 | 58 | 209 | 41 | 139 | 171 | 133 | 180 | 48 | 66 | 136 | 282 | 167 | 268 | 254 | 152 | 131 | 124 | 19 | 63 | 317 | 160 | 575 | 323 | 201 | 500 | 138 | 111 | 125 | 360 | 384 | 238 | 362 | 369 | 191 | 210 | 148 | 70 | 115 | 81 | 487 | 468
227.18 | 803.072 | 186 | 204 | 213 | 223 | 192 | 158 | 93 | 100 | 130 | 143 | 136 | 189 | 258 | 200 | 320 | 309 | 211 | 167 | 182 | 275 | 152 | 381 | 369 | 547 | 476 | 508 | 472 | 341 | 474 | 153 | 181 | 22 | 405 | 386 | 320 | 109 | 289 | 192 | 55 | 158 | 94 | 187 | 312 | 168 | 178 | 123 | 55 | 200 | 9 | 154 | 167 | 128 | 184 | 59 | 61 | 128 | 353 | 192 | 265 | 254 | 165 | 126 | 78 | 14 | 52 | 286 | 149 | 547 | 318 | 195 | 466 | 138 | 119 | 126 | 351 | 385 | 256 | 347 | 361 | 185 | 207 | 141 | 60 | 84 | 72 | 468 | 491
225.54 | 804.42 | 170 | 212 | 197 | 198 | 179 | 175 | 109 | 85 | 96 | 105 | 152 | 193 | 233 | 171 | 316 | 305 | 170 | 169 | 224 | 221 | 156 | 333 | 371 | 559 | 515 | 507 | 476 | 346 | 474 | 150 | 204 | 30 | 402 | 352 | 309 | 138 | 294 | 162 | 86 | 155 | 80 | 181 | 331 | 190 | 176 | 119 | 59 | 244 | 18 | 180 | 167 | 106 | 173 | 63 | 70 | 111 | 313 | 158 | 260 | 262 | 149 | 122 | 132 | 12 | 55 | 308 | 144 | 559 | 299 | 180 | 509 | 146 | 95 | 93 | 335 | 384 | 226 | 309 | 396 | 168 | 190 | 103 | 71 | 90 | 86 | 463 | 489
225.06 | 805.7687 | 182 | 214 | 209 | 209 | 207 | 156 | 86 | 128 | 97 | 103 | 125 | 159 | 227 | 210 | 286 | 245 | 174 | 203 | 219 | 217 | 167 | 361 | 366 | 577 | 518 | 487 | 565 | 330 | 495 | 151 | 169 | 28 | 364 | 345 | 299 | 128 | 277 | 190 | 91 | 155 | 73 | 156 | 309 | 228 | 173 | 98 | 57 | 217 | 39 | 184 | 165 | 97 | 145 | 54 | 59 | 135 | 293 | 143 | 250 | 259 | 155 | 97 | 82 | 4 | 47 | 310 | 110 | 577 | 283 | 229 | 459 | 117 | 96 | 91 | 346 | 333 | 219 | 304 | 352 | 186 | 192 | 147 | 52 | 109 | 62 | 517 | 477
221.74 | 807.1177 | 197 | 191 | 221 | 217 | 231 | 168 | 90 | 63 | 85 | 101 | 128 | 172 | 253 | 215 | 334 | 304 | 214 | 177 | 182 | 247 | 191 | 318 | 358 | 593 | 440 | 480 | 500 | 354 | 456 | 135 | 161 | 21 | 358 | 376 | 261 | 148 | 266 | 196 | 84 | 167 | 78 | 146 | 326 | 177 | 153 | 106 | 56 | 215 | 44 | 133 | 157 | 98 | 151 | 65 | 60 | 163 | 324 | 146 | 234 | 232 | 129 | 138 | 115 | 13 | 43 | 276 | 122 | 593 | 296 | 202 | 410 | 106 | 117 | 91 | 376 | 347 | 249 | 305 | 349 | 174 | 195 | 107 | 86 | 92 | 124 | 450 | 467
209.4 | 808.4672 | 182 | 185 | 192 | 180 | 184 | 160 | 89 | 86 | 101 | 85 | 111 | 164 | 244 | 208 | 293 | 258 | 152 | 157 | 187 | 215 | 133 | 302 | 358 | 524 | 442 | 468 | 472 | 354 | 448 | 143 | 156 | 16 | 318 | 367 | 309 | 122 | 259 | 188 | 82 | 147 | 87 | 159 | 295 | 184 | 152 | 81 | 70 | 211 | 26 | 164 | 172 | 139 | 152 | 68 | 60 | 104 | 295 | 169 | 212 | 251 | 180 | 99 | 106 | 37 | 44 | 290 | 120 | 524 | 324 | 179 | 494 | 101 | 97 | 95 | 322 | 360 | 234 | 295 | 348 | 157 | 187 | 126 | 75 | 82 | 70 | 458 | 431
211.9 | 809.8172 | 215 | 169 | 189 | 219 | 203 | 194 | 96 | 84 | 91 | 115 | 147 | 176 | 228 | 188 | 275 | 239 | 183 | 153 | 205 | 235 | 133 | 337 | 373 | 546 | 473 | 495 | 426 | 325 | 417 | 143 | 165 | 22 | 356 | 353 | 282 | 129 | 248 | 167 | 79 | 147 | 72 | 143 | 285 | 192 | 174 | 80 | 52 | 205 | 26 | 146 | 171 | 127 | 137 | 43 | 68 | 112 | 261 | 147 | 217 | 237 | 177 | 108 | 106 | 24 | 66 | 255 | 115 | 546 | 314 | 200 | 471 | 99 | 96 | 103 | 346 | 335 | 238 | 312 | 346 | 140 | 189 | 109 | 68 | 89 | 82 | 418 | 460
208.32 | 811.1677 | 188 | 180 | 203 | 185 | 195 | 198 | 94 | 109 | 110 | 90 | 132 | 154 | 233 | 154 | 280 | 269 | 190 | 140 | 200 | 226 | 147 | 282 | 314 | 485 | 489 | 424 | 442 | 333 | 427 | 135 | 172 | 30 | 345 | 349 | 286 | 153 | 272 | 178 | 80 | 150 | 92 | 134 | 287 | 174 | 155 | 94 | 52 | 224 | 32 | 149 | 183 | 118 | 131 | 60 | 65 | 110 | 253 | 122 | 232 | 191 | 129 | 96 | 137 | 1 | 33 | 228 | 127 | 485 | 279 | 174 | 424 | 130 | 109 | 98 | 306 | 347 | 198 | 271 | 310 | 136 | 183 | 126 | 62 | 108 | 67 | 420 | 368
201.54 | 812.5187 | 186 | 180 | 211 | 190 | 176 | 161 | 85 | 92 | 87 | 94 | 120 | 176 | 214 | 174 | 302 | 210 | 196 | 136 | 181 | 213 | 138 | 288 | 363 | 521 | 444 | 449 | 465 | 286 | 417 | 124 | 143 | 6 | 316 | 331 | 265 | 103 | 258 | 167 | 85 | 164 | 76 | 138 | 282 | 198 | 152 | 94 | 54 | 192 | 38 | 136 | 149 | 116 | 131 | 47 | 74 | 113 | 247 | 143 | 157 | 203 | 137 | 99 | 79 | 8 | 31 | 266 | 80 | 521 | 261 | 163 | 370 | 105 | 109 | 67 | 308 | 297 | 203 | 261 | 329 | 158 | 198 | 133 | 72 | 98 | 105 | 396 | 440
194.82 | 813.8701 | 202 | 174 | 200 | 177 | 152 | 131 | 101 | 86 | 89 | 113 | 121 | 175 | 226 | 154 | 260 | 315 | 137 | 129 | 161 | 176 | 146 | 299 | 289 | 474 | 425 | 427 | 393 | 349 | 403 | 90 | 142 | 15 | 355 | 315 | 261 | 126 | 239 | 180 | 84 | 146 | 58 | 144 | 281 | 172 | 147 | 92 | 56 | 212 | 18 | 124 | 139 | 104 | 168 | 48 | 59 | 111 | 245 | 144 | 225 | 194 | 141 | 106 | 100 | 16 | 37 | 262 | 97 | 474 | 269 | 174 | 460 | 111 | 91 | 88 | 319 | 288 | 212 | 261 | 326 | 164 | 141 | 125 | 53 | 82 | 67 | 368 | 374
186.62 | 815.222 | 151 | 142 | 168 | 176 | 160 | 134 | 81 | 76 | 89 | 87 | 113 | 173 | 201 | 176 | 242 | 242 | 126 | 146 | 204 | 194 | 160 | 247 | 304 | 476 | 388 | 437 | 425 | 322 | 358 | 123 | 183 | 19 | 286 | 304 | 248 | 98 | 238 | 141 | 75 | 101 | 86 | 133 | 270 | 175 | 159 | 97 | 66 | 169 | 30 | 132 | 145 | 104 | 139 | 56 | 59 | 118 | 281 | 143 | 220 | 211 | 154 | 95 | 93 | 19 | 48 | 248 | 102 | 476 | 272 | 151 | 409 | 113 | 95 | 107 | 296 | 317 | 177 | 264 | 283 | 143 | 171 | 100 | 39 | 102 | 67 | 375 | 373
186.1 | 816.5744 | 179 | 164 | 161 | 167 | 175 | 148 | 81 | 63 | 76 | 98 | 98 | 176 | 218 | 155 | 244 | 218 | 187 | 144 | 162 | 177 | 115 | 286 | 316 | 447 | 407 | 402 | 410 | 338 | 341 | 106 | 168 | 15 | 314 | 315 | 249 | 95 | 266 | 169 | 79 | 139 | 76 | 122 | 284 | 173 | 121 | 72 | 57 | 170 | 31 | 131 | 127 | 102 | 149 | 39 | 43 | 93 | 247 | 150 | 193 | 199 | 131 | 76 | 100 | 17 | 42 | 249 | 98 | 447 | 273 | 182 | 396 | 122 | 91 | 78 | 292 | 301 | 206 | 252 | 308 | 118 | 135 | 96 | 78 | 75 | 75 | 366 | 401
177.68 | 817.9272 | 166 | 148 | 187 | 161 | 166 | 161 | 84 | 58 | 86 | 76 | 115 | 150 | 175 | 155 | 261 | 213 | 157 | 119 | 145 | 207 | 111 | 270 | 267 | 460 | 433 | 404 | 352 | 270 | 391 | 126 | 134 | 38 | 289 | 297 | 217 | 100 | 210 | 130 | 73 | 108 | 92 | 144 | 235 | 152 | 165 | 58 | 44 | 165 | 16 | 143 | 131 | 115 | 135 | 58 | 38 | 93 | 238 | 126 | 221 | 188 | 128 | 75 | 72 | 10 | 45 | 239 | 81 | 460 | 242 | 160 | 439 | 94 | 101 | 79 | 264 | 297 | 204 | 225 | 271 | 137 | 122 | 127 | 38 | 96 | 75 | 384 | 430
175.84 | 819.2806 | 156 | 143 | 168 | 162 | 146 | 113 | 83 | 80 | 57 | 109 | 107 | 157 | 172 | 177 | 257 | 210 | 152 | 136 | 157 | 220 | 106 | 240 | 271 | 480 | 392 | 377 | 390 | 272 | 352 | 124 | 146 | 7 | 288 | 219 | 252 | 85 | 209 | 160 | 85 | 150 | 64 | 114 | 234 | 169 | 156 | 106 | 48 | 184 | 22 | 128 | 126 | 102 | 139 | 39 | 32 | 107 | 246 | 138 | 187 | 214 | 114 | 73 | 83 | 13 | 44 | 226 | 88 | 480 | 237 | 145 | 357 | 113 | 90 | 89 | 215 | 249 | 207 | 267 | 279 | 164 | 103 | 110 | 45 | 100 | 57 | 370 | 362
176.12 | 820.6345 | 143 | 154 | 163 | 174 | 169 | 144 | 98 | 57 | 55 | 107 | 115 | 134 | 199 | 170 | 244 | 205 | 106 | 150 | 160 | 178 | 101 | 277 | 341 | 425 | 394 | 413 | 372 | 296 | 368 | 125 | 134 | 29 | 283 | 262 | 242 | 99 | 185 | 155 | 65 | 106 | 59 | 118 | 271 | 165 | 133 | 71 | 57 | 180 | 33 | 122 | 144 | 106 | 127 | 36 | 66 | 98 | 261 | 145 | 206 | 204 | 117 | 79 | 71 | 8 | 22 | 194 | 71 | 425 | 248 | 158 | 396 | 87 | 88 | 69 | 258 | 296 | 189 | 249 | 269 | 140 | 151 | 104 | 70 | 96 | 61 | 372 | 354
170.7 | 821.9888 | 155 | 152 | 158 | 142 | 151 | 126 | 74 | 62 | 84 | 73 | 108 | 151 | 178 | 153 | 237 | 189 | 117 | 110 | 138 | 177 | 118 | 253 | 270 | 468 | 375 | 359 | 360 | 278 | 379 | 97 | 134 | 32 | 252 | 274 | 229 | 94 | 207 | 117 | 72 | 143 | 74 | 122 | 258 | 171 | 188 | 92 | 39 | 198 | 22 | 125 | 123 | 77 | 111 | 27 | 69 | 98 | 201 | 122 | 182 | 185 | 111 | 68 | 61 | 13 | 38 | 213 | 90 | 468 | 227 | 153 | 368 | 95 | 98 | 68 | 241 | 255 | 189 | 202 | 298 | 108 | 144 | 74 | 46 | 71 | 52 | 370 | 331
167.88 | 823.3436 | 170 | 154 | 137 | 148 | 145 | 165 | 43 | 52 | 56 | 71 | 113 | 113 | 135 | 152 | 255 | 206 | 150 | 125 | 140 | 208 | 131 | 271 | 292 | 412 | 369 | 350 | 319 | 254 | 366 | 110 | 163 | 14 | 259 | 259 | 220 | 103 | 238 | 119 | 72 | 135 | 95 | 109 | 250 | 193 | 127 | 81 | 40 | 170 | 24 | 111 | 158 | 98 | 112 | 32 | 59 | 97 | 188 | 123 | 186 | 196 | 97 | 85 | 63 | 16 | 62 | 190 | 85 | 412 | 239 | 155 | 355 | 98 | 75 | 72 | 271 | 284 | 149 | 237 | 262 | 121 | 121 | 90 | 50 | 83 | 56 | 330 | 343
165.88 | 824.6989 | 139 | 162 | 160 | 158 | 135 | 133 | 72 | 52 | 81 | 74 | 105 | 147 | 139 | 175 | 200 | 200 | 135 | 116 | 132 | 137 | 128 | 252 | 290 | 430 | 374 | 393 | 370 | 288 | 331 | 114 | 140 | 5 | 251 | 268 | 228 | 96 | 183 | 138 | 68 | 112 | 70 | 107 | 241 | 195 | 142 | 53 | 42 | 163 | 43 | 127 | 156 | 110 | 107 | 40 | 45 | 94 | 231 | 159 | 195 | 161 | 125 | 99 | 100 | 12 | 24 | 203 | 99 | 430 | 231 | 117 | 345 | 103 | 94 | 88 | 270 | 257 | 176 | 241 | 268 | 128 | 138 | 84 | 48 | 70 | 60 | 354 | 361
158.72 | 826.0546 | 128 | 155 | 115 | 150 | 125 | 122 | 55 | 57 | 71 | 89 | 90 | 117 | 152 | 141 | 257 | 182 | 152 | 123 | 133 | 180 | 126 | 266 | 267 | 425 | 361 | 354 | 355 | 246 | 278 | 113 | 156 | 17 | 228 | 246 | 234 | 81 | 214 | 136 | 71 | 101 | 57 | 147 | 215 | 127 | 111 | 55 | 45 | 166 | 28 | 116 | 128 | 103 | 119 | 42 | 45 | 87 | 245 | 113 | 167 | 167 | 130 | 66 | 67 | 7 | 29 | 233 | 98 | 425 | 233 | 109 | 350 | 108 | 84 | 89 | 234 | 216 | 190 | 245 | 256 | 113 | 158 | 103 | 52 | 57 | 60 | 372 | 363
160.9 | 827.4109 | 124 | 124 | 142 | 155 | 124 | 116 | 83 | 66 | 56 | 80 | 96 | 119 | 165 | 144 | 223 | 179 | 116 | 104 | 141 | 182 | 111 | 229 | 268 | 418 | 391 | 389 | 356 | 274 | 328 | 90 | 114 | 15 | 286 | 253 | 237 | 107 | 200 | 142 | 70 | 107 | 56 | 102 | 261 | 146 | 136 | 72 | 46 | 147 | 25 | 130 | 128 | 106 | 95 | 28 | 48 | 88 | 199 | 136 | 177 | 162 | 96 | 96 | 82 | 21 | 43 | 195 | 88 | 418 | 219 | 134 | 348 | 75 | 99 | 56 | 216 | 271 | 183 | 249 | 262 | 124 | 114 | 71 | 42 | 53 | 55 | 342 | 275
156.7 | 828.7676 | 151 | 127 | 149 | 119 | 120 | 107 | 62 | 71 | 79 | 89 | 109 | 184 | 167 | 103 | 196 | 185 | 129 | 103 | 137 | 167 | 153 | 199 | 265 | 383 | 353 | 321 | 323 | 260 | 348 | 103 | 132 | 13 | 224 | 240 | 207 | 60 | 194 | 160 | 57 | 116 | 85 | 137 | 201 | 167 | 145 | 96 | 55 | 153 | 23 | 108 | 106 | 108 | 117 | 19 | 54 | 86 | 188 | 138 | 154 | 134 | 131 | 87 | 78 | 0 | 41 | 187 | 75 | 383 | 203 | 140 | 386 | 74 | 86 | 70 | 224 | 243 | 166 | 215 | 260 | 116 | 123 | 80 | 28 | 60 | 71 | 336 | 322
160.44 | 830.1248 | 150 | 136 | 175 | 137 | 150 | 105 | 72 | 68 | 52 | 57 | 107 | 145 | 204 | 175 | 219 | 188 | 125 | 142 | 148 | 159 | 124 | 254 | 251 | 391 | 353 | 344 | 364 | 269 | 325 | 102 | 133 | 18 | 244 | 233 | 206 | 86 | 220 | 127 | 61 | 97 | 70 | 105 | 253 | 152 | 157 | 80 | 39 | 141 | 18 | 91 | 147 | 80 | 108 | 40 | 63 | 108 | 178 | 91 | 137 | 172 | 103 | 52 | 66 | 10 | 41 | 187 | 80 | 391 | 217 | 147 | 351 | 77 | 73 | 76 | 198 | 251 | 166 | 213 | 251 | 112 | 140 | 86 | 55 | 70 | 67 | 341 | 361
150.54 | 831.4825 | 119 | 106 | 128 | 121 | 142 | 107 | 57 | 80 | 66 | 70 | 83 | 112 | 162 | 128 | 194 | 196 | 123 | 112 | 120 | 166 | 113 | 240 | 238 | 416 | 350 | 376 | 332 | 277 | 274 | 107 | 121 | 15 | 248 | 238 | 211 | 89 | 167 | 144 | 51 | 90 | 49 | 126 | 200 | 188 | 120 | 68 | 6 | 175 | 26 | 80 | 130 | 84 | 117 | 46 | 42 | 70 | 203 | 117 | 165 | 159 | 140 | 70 | 50 | 16 | 33 | 205 | 105 | 416 | 193 | 116 | 363 | 100 | 76 | 80 | 255 | 244 | 149 | 222 | 284 | 126 | 117 | 101 | 47 | 65 | 54 | 326 | 368
150.62 | 832.8406 | 134 | 117 | 139 | 126 | 124 | 123 | 69 | 71 | 60 | 68 | 89 | 131 | 161 | 133 | 208 | 200 | 107 | 105 | 94 | 186 | 112 | 200 | 276 | 393 | 364 | 317 | 330 | 246 | 306 | 85 | 118 | -11 | 229 | 251 | 223 | 82 | 169 | 109 | 50 | 128 | 51 | 108 | 230 | 182 | 127 | 71 | 54 | 163 | 27 | 96 | 127 | 90 | 86 | 28 | 50 | 96 | 199 | 103 | 153 | 145 | 106 | 81 | 58 | 35 | 63 | 192 | 76 | 393 | 199 | 113 | 288 | 84 | 61 | 79 | 198 | 243 | 133 | 194 | 264 | 106 | 134 | 81 | 38 | 57 | 58 | 312 | 319
151.66 | 834.1993 | 111 | 176 | 136 | 129 | 122 | 115 | 103 | 72 | 58 | 66 | 83 | 119 | 151 | 126 | 220 | 179 | 85 | 120 | 101 | 167 | 115 | 235 | 254 | 386 | 319 | 323 | 327 | 258 | 285 | 113 | 120 | 13 | 235 | 247 | 236 | 65 | 190 | 124 | 71 | 88 | 66 | 129 | 242 | 169 | 138 | 70 | 59 | 151 | 20 | 96 | 110 | 77 | 86 | 18 | 42 | 80 | 219 | 124 | 165 | 134 | 120 | 72 | 67 | 17 | 34 | 209 | 105 | 386 | 182 | 118 | 313 | 107 | 65 | 69 | 194 | 220 | 136 | 193 | 215 | 124 | 121 | 87 | 38 | 60 | 41 | 336 | 296
149.14 | 835.5584 | 123 | 121 | 144 | 140 | 115 | 114 | 77 | 75 | 60 | 58 | 86 | 114 | 174 | 139 | 215 | 188 | 127 | 85 | 130 | 165 | 111 | 213 | 256 | 395 | 311 | 321 | 346 | 248 | 306 | 95 | 99 | -11 | 227 | 221 | 208 | 76 | 194 | 148 | 66 | 114 | 66 | 110 | 216 | 129 | 124 | 73 | 41 | 184 | 25 | 95 | 90 | 81 | 89 | 27 | 54 | 91 | 160 | 106 | 135 | 168 | 91 | 75 | 55 | 13 | 36 | 177 | 74 | 395 | 218 | 128 | 290 | 93 | 79 | 65 | 205 | 221 | 168 | 217 | 278 | 120 | 120 | 84 | 36 | 50 | 55 | 293 | 334
145.5 | 836.918 | 124 | 125 | 143 | 126 | 120 | 79 | 65 | 55 | 50 | 70 | 83 | 111 | 176 | 143 | 209 | 194 | 127 | 98 | 138 | 142 | 131 | 219 | 253 | 366 | 313 | 325 | 284 | 262 | 280 | 90 | 101 | 28 | 230 | 231 | 197 | 109 | 173 | 124 | 57 | 115 | 36 | 111 | 214 | 159 | 101 | 60 | 30 | 167 | 24 | 107 | 108 | 81 | 110 | 32 | 42 | 69 | 144 | 128 | 153 | 170 | 109 | 86 | 62 | 15 | 17 | 200 | 68 | 366 | 205 | 153 | 308 | 79 | 77 | 83 | 256 | 191 | 123 | 202 | 231 | 72 | 118 | 71 | 28 | 65 | 36 | 321 | 283
142.76 | 838.2781 | 108 | 100 | 136 | 130 | 113 | 89 | 44 | 47 | 63 | 73 | 69 | 121 | 155 | 140 | 211 | 188 | 120 | 134 | 122 | 183 | 122 | 227 | 210 | 338 | 291 | 320 | 315 | 212 | 283 | 95 | 119 | 15 | 222 | 235 | 232 | 94 | 200 | 110 | 53 | 92 | 60 | 100 | 210 | 134 | 132 | 51 | 41 | 137 | 33 | 109 | 116 | 83 | 95 | 10 | 54 | 87 | 207 | 128 | 169 | 143 | 117 | 107 | 62 | 21 | 32 | 183 | 100 | 338 | 184 | 123 | 296 | 73 | 72 | 66 | 236 | 215 | 140 | 191 | 225 | 100 | 162 | 95 | 44 | 69 | 77 | 305 | 295
136 | 839.6387 | 116 | 121 | 122 | 132 | 131 | 108 | 51 | 44 | 64 | 63 | 64 | 123 | 151 | 153 | 215 | 176 | 120 | 100 | 122 | 136 | 93 | 199 | 224 | 341 | 268 | 281 | 309 | 242 | 281 | 81 | 93 | 15 | 216 | 208 | 193 | 69 | 169 | 111 | 31 | 94 | 66 | 108 | 211 | 137 | 120 | 58 | 24 | 146 | 19 | 81 | 104 | 94 | 100 | 40 | 33 | 73 | 174 | 119 | 161 | 145 | 107 | 58 | 40 | -25 | 30 | 194 | 95 | 341 | 206 | 128 | 297 | 86 | 115 | 62 | 224 | 209 | 147 | 185 | 206 | 70 | 85 | 75 | 57 | 53 | 46 | 272 | 292
138.24 | 840.9997 | 141 | 143 | 135 | 128 | 128 | 115 | 59 | 75 | 69 | 72 | 83 | 125 | 153 | 118 | 184 | 172 | 109 | 82 | 97 | 121 | 101 | 218 | 208 | 311 | 311 | 318 | 255 | 243 | 273 | 93 | 107 | 18 | 215 | 229 | 215 | 100 | 170 | 104 | 71 | 109 | 59 | 119 | 203 | 122 | 105 | 56 | 31 | 139 | 12 | 88 | 82 | 87 | 98 | 50 | 30 | 68 | 186 | 101 | 161 | 136 | 86 | 65 | 55 | 32 | 36 | 186 | 95 | 311 | 188 | 132 | 311 | 90 | 83 | 88 | 200 | 218 | 159 | 216 | 226 | 95 | 116 | 89 | 35 | 59 | 39 | 263 | 272
135.56 | 842.3612 | 92 | 125 | 128 | 116 | 106 | 88 | 60 | 57 | 39 | 53 | 63 | 90 | 129 | 123 | 206 | 181 | 112 | 112 | 125 | 150 | 111 | 194 | 202 | 355 | 272 | 286 | 299 | 207 | 270 | 83 | 113 | 41 | 216 | 238 | 178 | 88 | 171 | 121 | 84 | 82 | 59 | 91 | 212 | 148 | 90 | 61 | 42 | 153 | 33 | 123 | 97 | 103 | 85 | 34 | 35 | 81 | 168 | 111 | 124 | 112 | 112 | 75 | 69 | 6 | 26 | 184 | 72 | 355 | 171 | 127 | 282 | 92 | 89 | 66 | 246 | 235 | 151 | 179 | 211 | 85 | 82 | 79 | 46 | 51 | 49 | 260 | 299
127.96 | 843.7232 | 111 | 92 | 115 | 109 | 101 | 108 | 44 | 47 | 71 | 41 | 84 | 102 | 127 | 119 | 190 | 155 | 118 | 103 | 105 | 115 | 73 | 193 | 185 | 324 | 277 | 300 | 280 | 204 | 282 | 69 | 126 | 19 | 228 | 231 | 198 | 89 | 148 | 118 | 55 | 92 | 32 | 102 | 201 | 126 | 82 | 66 | 34 | 136 | 7 | 64 | 101 | 89 | 81 | 24 | 47 | 60 | 182 | 92 | 137 | 124 | 97 | 75 | 84 | -2 | 29 | 203 | 69 | 324 | 195 | 105 | 266 | 87 | 74 | 58 | 176 | 216 | 131 | 208 | 249 | 95 | 84 | 79 | 31 | 39 | 47 | 271 | 281
123.36 | 845.0857 | 100 | 69 | 115 | 84 | 93 | 81 | 44 | 63 | 82 | 43 | 87 | 94 | 144 | 141 | 176 | 155 | 90 | 101 | 112 | 138 | 98 | 196 | 172 | 309 | 265 | 304 | 259 | 216 | 204 | 49 | 101 | 13 | 226 | 215 | 178 | 69 | 146 | 122 | 53 | 65 | 45 | 84 | 201 | 119 | 115 | 79 | 29 | 112 | 14 | 98 | 94 | 70 | 103 | 28 | 47 | 73 | 180 | 93 | 131 | 128 | 90 | 67 | 44 | 14 | 32 | 166 | 81 | 309 | 189 | 96 | 273 | 72 | 59 | 76 | 181 | 226 | 140 | 187 | 235 | 99 | 105 | 57 | 20 | 47 | 56 | 290 | 261
125.66 | 846.4486 | 92 | 128 | 105 | 96 | 92 | 75 | 69 | 53 | 41 | 53 | 69 | 98 | 145 | 116 | 189 | 170 | 102 | 94 | 96 | 164 | 110 | 186 | 217 | 333 | 246 | 269 | 239 | 233 | 263 | 79 | 100 | 18 | 181 | 190 | 171 | 68 | 147 | 99 | 68 | 94 | 38 | 101 | 186 | 147 | 114 | 64 | 46 | 125 | 11 | 93 | 85 | 79 | 83 | 30 | 37 | 51 | 176 | 102 | 131 | 139 | 105 | 59 | 59 | 15 | 43 | 157 | 88 | 333 | 141 | 72 | 277 | 64 | 67 | 62 | 179 | 181 | 145 | 181 | 209 | 105 | 94 | 79 | 46 | 67 | 33 | 244 | 255
122.68 | 847.8121 | 94 | 96 | 122 | 79 | 80 | 88 | 49 | 62 | 52 | 70 | 82 | 120 | 150 | 117 | 140 | 139 | 95 | 89 | 103 | 140 | 97 | 195 | 185 | 326 | 255 | 276 | 262 | 192 | 248 | 73 | 113 | 16 | 188 | 200 | 154 | 78 | 133 | 114 | 52 | 111 | 53 | 91 | 175 | 124 | 112 | 48 | 31 | 137 | 35 | 93 | 116 | 79 | 84 | 26 | 52 | 89 | 168 | 82 | 126 | 124 | 98 | 49 | 38 | 24 | 24 | 159 | 80 | 326 | 169 | 128 | 252 | 82 | 39 | 47 | 164 | 211 | 133 | 144 | 173 | 68 | 114 | 83 | 39 | 70 | 66 | 281 | 298
118.68 | 849.176 | 94 | 88 | 85 | 86 | 61 | 75 | 43 | 47 | 58 | 68 | 72 | 101 | 136 | 133 | 166 | 134 | 108 | 98 | 104 | 130 | 98 | 167 | 174 | 299 | 244 | 288 | 243 | 222 | 230 | 77 | 96 | 7 | 177 | 186 | 182 | 70 | 141 | 112 | 33 | 89 | 61 | 90 | 195 | 123 | 101 | 65 | 34 | 117 | 14 | 112 | 77 | 99 | 91 | 25 | 44 | 60 | 151 | 107 | 107 | 132 | 96 | 42 | 45 | 10 | 35 | 150 | 61 | 299 | 158 | 92 | 251 | 71 | 66 | 39 | 172 | 184 | 138 | 162 | 178 | 74 | 86 | 65 | 37 | 37 | 34 | 254 | 262
114.5 | 850.5404 | 82 | 99 | 98 | 86 | 96 | 79 | 56 | 51 | 43 | 43 | 66 | 97 | 109 | 93 | 155 | 140 | 74 | 75 | 87 | 136 | 89 | 155 | 198 | 297 | 232 | 257 | 222 | 209 | 206 | 78 | 98 | 18 | 179 | 177 | 174 | 80 | 163 | 121 | 43 | 76 | 63 | 87 | 190 | 122 | 110 | 49 | 36 | 124 | 21 | 86 | 101 | 64 | 87 | 9 | 24 | 59 | 156 | 89 | 102 | 124 | 93 | 62 | 50 | 19 | 19 | 140 | 66 | 297 | 137 | 133 | 255 | 63 | 57 | 39 | 179 | 185 | 135 | 154 | 193 | 98 | 97 | 59 | 32 | 50 | 41 | 230 | 253
117.1 | 851.9053 | 104 | 100 | 87 | 87 | 96 | 108 | 57 | 32 | 43 | 34 | 74 | 83 | 143 | 82 | 146 | 144 | 88 | 75 | 85 | 130 | 62 | 191 | 206 | 301 | 236 | 234 | 256 | 252 | 245 | 40 | 89 | 21 | 229 | 159 | 149 | 90 | 156 | 89 | 50 | 102 | 52 | 89 | 174 | 116 | 110 | 73 | 36 | 130 | 25 | 95 | 86 | 66 | 79 | 47 | 33 | 42 | 169 | 108 | 110 | 103 | 95 | 65 | 43 | 1 | 36 | 146 | 77 | 301 | 122 | 106 | 255 | 91 | 59 | 45 | 158 | 216 | 132 | 161 | 203 | 78 | 107 | 62 | 20 | 38 | 25 | 257 | 254
112.88 | 853.2706 | 78 | 104 | 127 | 98 | 97 | 100 | 55 | 49 | 44 | 41 | 60 | 56 | 131 | 100 | 162 | 112 | 72 | 93 | 90 | 138 | 76 | 165 | 204 | 273 | 236 | 248 | 249 | 161 | 216 | 64 | 115 | 9 | 185 | 191 | 191 | 77 | 151 | 86 | 39 | 82 | 50 | 97 | 145 | 121 | 89 | 59 | 26 | 119 | 26 | 87 | 96 | 65 | 88 | 33 | 30 | 66 | 162 | 81 | 100 | 103 | 94 | 62 | 45 | 12 | 38 | 148 | 71 | 273 | 165 | 84 | 237 | 69 | 51 | 67 | 160 | 215 | 117 | 170 | 197 | 86 | 90 | 78 | 48 | 63 | 48 | 232 | 228
112.26 | 854.6365 | 83 | 103 | 109 | 82 | 68 | 70 | 81 | 49 | 50 | 61 | 76 | 76 | 130 | 100 | 130 | 161 | 91 | 73 | 47 | 121 | 89 | 159 | 192 | 255 | 233 | 245 | 260 | 197 | 225 | 87 | 98 | 10 | 204 | 179 | 150 | 72 | 119 | 109 | 60 | 106 | 61 | 70 | 175 | 104 | 119 | 52 | 34 | 108 | 5 | 75 | 80 | 70 | 42 | 21 | 31 | 47 | 168 | 97 | 144 | 103 | 88 | 73 | 63 | 11 | 30 | 148 | 66 | 255 | 153 | 98 | 220 | 52 | 71 | 53 | 183 | 191 | 121 | 162 | 182 | 73 | 105 | 50 | 36 | 40 | 39 | 273 | 221
111.52 | 856.0028 | 76 | 101 | 133 | 102 | 91 | 78 | 70 | 54 | 24 | 45 | 79 | 78 | 128 | 102 | 184 | 128 | 70 | 82 | 74 | 117 | 104 | 166 | 180 | 300 | 204 | 240 | 270 | 184 | 227 | 66 | 95 | 16 | 189 | 185 | 162 | 68 | 131 | 100 | 46 | 61 | 55 | 71 | 133 | 105 | 96 | 47 | 30 | 111 | 18 | 100 | 77 | 65 | 72 | 18 | 18 | 46 | 179 | 99 | 121 | 95 | 69 | 29 | 36 | 0 | 32 | 149 | 71 | 300 | 128 | 98 | 220 | 72 | 67 | 58 | 179 | 165 | 84 | 175 | 203 | 85 | 119 | 71 | 36 | 50 | 58 | 254 | 232
105.26 | 857.3696 | 66 | 98 | 102 | 104 | 61 | 83 | 50 | 53 | 52 | 65 | 73 | 99 | 110 | 106 | 121 | 131 | 77 | 61 | 72 | 106 | 82 | 152 | 203 | 279 | 201 | 229 | 236 | 185 | 196 | 56 | 94 | 17 | 187 | 190 | 115 | 44 | 138 | 96 | 47 | 53 | 53 | 60 | 140 | 115 | 84 | 55 | 46 | 122 | 14 | 84 | 75 | 65 | 41 | 14 | 48 | 42 | 151 | 83 | 144 | 69 | 69 | 33 | 45 | 6 | 26 | 139 | 45 | 279 | 140 | 120 | 207 | 52 | 71 | 61 | 181 | 160 | 136 | 130 | 188 | 60 | 87 | 48 | 27 | 44 | 50 | 226 | 232
103.52 | 858.7369 | 74 | 82 | 115 | 74 | 78 | 52 | 54 | 51 | 55 | 53 | 62 | 80 | 97 | 83 | 119 | 138 | 105 | 65 | 73 | 111 | 83 | 154 | 182 | 257 | 216 | 207 | 224 | 181 | 187 | 79 | 83 | 36 | 156 | 150 | 159 | 81 | 134 | 102 | 31 | 68 | 62 | 101 | 158 | 87 | 92 | 66 | 20 | 116 | 11 | 72 | 89 | 53 | 87 | 22 | 5 | 55 | 154 | 95 | 102 | 110 | 95 | 44 | 48 | -10 | 31 | 139 | 62 | 257 | 115 | 92 | 219 | 71 | 37 | 55 | 178 | 164 | 82 | 141 | 158 | 75 | 71 | 76 | 50 | 46 | 33 | 248 | 206
102.82 | 860.1046 | 94 | 83 | 97 | 81 | 110 | 91 | 56 | 65 | 46 | 42 | 72 | 71 | 109 | 106 | 155 | 106 | 96 | 71 | 77 | 126 | 63 | 153 | 176 | 238 | 224 | 204 | 197 | 177 | 209 | 72 | 79 | 21 | 188 | 179 | 151 | 67 | 110 | 107 | 31 | 61 | 37 | 54 | 151 | 103 | 80 | 42 | 25 | 93 | 8 | 87 | 82 | 55 | 71 | 34 | 27 | 59 | 162 | 64 | 120 | 112 | 73 | 48 | 53 | 6 | 29 | 137 | 54 | 238 | 126 | 108 | 216 | 63 | 38 | 41 | 161 | 149 | 106 | 163 | 174 | 86 | 82 | 57 | 21 | 39 | 46 | 232 | 219
102.9 | 861.4729 | 61 | 90 | 114 | 61 | 78 | 81 | 35 | 46 | 62 | 49 | 53 | 114 | 114 | 113 | 157 | 101 | 101 | 63 | 86 | 89 | 84 | 177 | 155 | 248 | 207 | 218 | 214 | 180 | 193 | 91 | 74 | 19 | 182 | 156 | 160 | 51 | 138 | 71 | 33 | 65 | 47 | 91 | 140 | 102 | 93 | 55 | 31 | 125 | 2 | 75 | 83 | 80 | 65 | 25 | 29 | 56 | 138 | 49 | 126 | 83 | 71 | 61 | 50 | 8 | 38 | 138 | 66 | 248 | 154 | 95 | 199 | 56 | 56 | 59 | 143 | 181 | 137 | 110 | 185 | 70 | 81 | 60 | 22 | 43 | 40 | 217 | 210
102.9 | 862.8416 | 87 | 62 | 87 | 79 | 91 | 96 | 47 | 58 | 49 | 57 | 51 | 95 | 115 | 78 | 156 | 110 | 85 | 63 | 101 | 143 | 81 | 149 | 156 | 276 | 184 | 219 | 235 | 195 | 176 | 59 | 90 | 8 | 180 | 174 | 146 | 78 | 128 | 104 | 47 | 82 | 43 | 70 | 137 | 109 | 79 | 41 | 25 | 106 | -10 | 68 | 70 | 68 | 72 | 26 | 27 | 66 | 119 | 89 | 114 | 127 | 78 | 54 | 40 | 3 | 22 | 113 | 59 | 276 | 134 | 97 | 178 | 54 | 66 | 53 | 137 | 169 | 121 | 150 | 160 | 70 | 55 | 42 | 41 | 40 | 29 | 179 | 231
98.62 | 864.2108 | 94 | 97 | 84 | 72 | 88 | 85 | 41 | 27 | 51 | 48 | 55 | 83 | 106 | 102 | 132 | 107 | 75 | 74 | 72 | 114 | 80 | 162 | 178 | 233 | 236 | 215 | 204 | 179 | 162 | 59 | 90 | 11 | 157 | 141 | 156 | 62 | 111 | 86 | 53 | 96 | 43 | 57 | 128 | 106 | 57 | 62 | 15 | 109 | 17 | 59 | 67 | 80 | 54 | 19 | 24 | 32 | 147 | 73 | 134 | 122 | 84 | 43 | 51 | 6 | 26 | 132 | 55 | 233 | 122 | 101 | 213 | 56 | 63 | 55 | 133 | 153 | 107 | 149 | 167 | 61 | 73 | 66 | 21 | 44 | 23 | 195 | 219
99.68 | 865.5804 | 74 | 70 | 70 | 74 | 73 | 63 | 53 | 37 | 65 | 43 | 50 | 81 | 105 | 93 | 110 | 115 | 82 | 88 | 65 | 141 | 102 | 121 | 174 | 273 | 208 | 216 | 237 | 172 | 178 | 68 | 85 | 11 | 167 | 171 | 137 | 51 | 125 | 97 | 37 | 55 | 46 | 62 | 152 | 98 | 82 | 38 | 44 | 103 | 34 | 88 | 74 | 55 | 69 | 35 | 35 | 57 | 143 | 70 | 87 | 113 | 83 | 58 | 20 | 17 | 20 | 138 | 83 | 273 | 148 | 88 | 215 | 49 | 57 | 43 | 145 | 189 | 111 | 148 | 141 | 69 | 80 | 52 | 39 | 47 | 33 | 209 | 190
99.52 | 866.9506 | 75 | 79 | 116 | 84 | 65 | 70 | 61 | 37 | 36 | 48 | 56 | 61 | 101 | 93 | 141 | 113 | 77 | 77 | 65 | 95 | 73 | 175 | 165 | 236 | 194 | 186 | 231 | 200 | 186 | 59 | 70 | 15 | 187 | 148 | 140 | 56 | 130 | 92 | 64 | 83 | 42 | 71 | 146 | 108 | 93 | 55 | 17 | 97 | 5 | 102 | 86 | 58 | 51 | 28 | 14 | 33 | 132 | 72 | 99 | 87 | 62 | 23 | 44 | 11 | 11 | 135 | 49 | 236 | 144 | 85 | 189 | 49 | 64 | 73 | 157 | 163 | 124 | 137 | 180 | 72 | 62 | 49 | 34 | 44 | 47 | 166 | 211
97.32 | 868.3213 | 74 | 71 | 98 | 92 | 80 | 68 | 43 | 23 | 41 | 46 | 52 | 69 | 118 | 98 | 146 | 112 | 73 | 52 | 60 | 127 | 101 | 156 | 145 | 235 | 177 | 224 | 194 | 167 | 168 | 71 | 113 | 32 | 182 | 152 | 168 | 60 | 112 | 71 | 48 | 69 | 48 | 73 | 133 | 89 | 70 | 38 | 33 | 99 | 21 | 74 | 80 | 74 | 86 | 18 | 28 | 55 | 171 | 95 | 117 | 86 | 65 | 43 | 43 | 2 | 27 | 98 | 52 | 235 | 142 | 79 | 224 | 89 | 66 | 68 | 167 | 164 | 70 | 146 | 167 | 62 | 73 | 53 | 31 | 56 | 32 | 200 | 181
96.3 | 869.6924 | 79 | 63 | 85 | 106 | 79 | 75 | 39 | 36 | 55 | 41 | 79 | 78 | 100 | 101 | 163 | 115 | 66 | 51 | 74 | 110 | 109 | 130 | 152 | 258 | 199 | 183 | 227 | 166 | 183 | 78 | 73 | -4 | 139 | 147 | 146 | 67 | 134 | 73 | 34 | 50 | 42 | 76 | 122 | 104 | 85 | 38 | 28 | 93 | 17 | 71 | 99 | 53 | 36 | 18 | 38 | 54 | 145 | 84 | 90 | 114 | 92 | 54 | 50 | -10 | 33 | 124 | 48 | 258 | 125 | 85 | 232 | 61 | 60 | 39 | 172 | 169 | 106 | 164 | 148 | 59 | 73 | 72 | 33 | 43 | 19 | 185 | 184
96.88 | 871.064 | 70 | 84 | 91 | 65 | 59 | 73 | 37 | 35 | 47 | 47 | 79 | 73 | 111 | 96 | 134 | 132 | 68 | 60 | 67 | 123 | 103 | 161 | 167 | 265 | 205 | 221 | 165 | 176 | 154 | 41 | 70 | 10 | 149 | 161 | 121 | 67 | 106 | 99 | 30 | 67 | 33 | 90 | 140 | 109 | 75 | 65 | 32 | 103 | 34 | 74 | 90 | 66 | 77 | 23 | 22 | 52 | 120 | 98 | 87 | 109 | 57 | 47 | 48 | 15 | 37 | 139 | 63 | 265 | 121 | 94 | 193 | 64 | 42 | 45 | 134 | 180 | 106 | 111 | 186 | 60 | 88 | 65 | 34 | 47 | 38 | 189 | 203
92.72 | 872.4361 | 70 | 82 | 110 | 87 | 72 | 56 | 56 | 24 | 26 | 37 | 72 | 77 | 108 | 73 | 121 | 128 | 85 | 62 | 58 | 124 | 72 | 153 | 166 | 271 | 184 | 173 | 182 | 155 | 158 | 57 | 75 | 8 | 145 | 149 | 136 | 63 | 126 | 98 | 28 | 72 | 27 | 36 | 139 | 94 | 79 | 64 | 31 | 73 | 23 | 71 | 90 | 53 | 57 | 33 | 25 | 58 | 119 | 72 | 120 | 95 | 58 | 45 | 47 | -5 | 37 | 127 | 48 | 271 | 126 | 85 | 214 | 52 | 59 | 38 | 140 | 148 | 109 | 149 | 154 | 67 | 77 | 44 | 37 | 34 | 30 | 201 | 226
90.86 | 873.8087 | 50 | 76 | 78 | 64 | 67 | 51 | 47 | 28 | 28 | 32 | 65 | 67 | 121 | 72 | 136 | 127 | 80 | 54 | 50 | 132 | 85 | 156 | 170 | 237 | 178 | 192 | 209 | 170 | 167 | 46 | 68 | 27 | 126 | 138 | 115 | 63 | 113 | 89 | 30 | 65 | 25 | 76 | 139 | 86 | 74 | 58 | 33 | 95 | 23 | 65 | 90 | 51 | 53 | 15 | 34 | 57 | 114 | 52 | 75 | 81 | 70 | 56 | 17 | 10 | 24 | 108 | 71 | 237 | 133 | 92 | 203 | 42 | 55 | 33 | 135 | 141 | 90 | 104 | 138 | 64 | 78 | 55 | 35 | 38 | 40 | 196 | 174
93.8 | 875.1817 | 72 | 79 | 85 | 71 | 76 | 68 | 43 | 34 | 50 | 35 | 60 | 74 | 103 | 99 | 135 | 94 | 87 | 96 | 77 | 124 | 94 | 137 | 151 | 245 | 187 | 194 | 199 | 165 | 152 | 52 | 59 | 7 | 163 | 183 | 127 | 31 | 109 | 92 | 38 | 72 | 34 | 64 | 161 | 106 | 75 | 44 | 22 | 91 | 8 | 66 | 65 | 50 | 55 | 20 | 36 | 38 | 142 | 70 | 87 | 112 | 74 | 40 | 34 | 18 | 50 | 131 | 44 | 245 | 100 | 80 | 195 | 48 | 46 | 58 | 125 | 161 | 74 | 121 | 138 | 47 | 82 | 58 | 43 | 35 | 46 | 189 | 202
92.02 | 876.5552 | 44 | 54 | 82 | 72 | 60 | 52 | 39 | 33 | 54 | 42 | 42 | 66 | 98 | 84 | 130 | 119 | 81 | 52 | 79 | 93 | 95 | 141 | 172 | 264 | 178 | 204 | 197 | 178 | 169 | 47 | 75 | -4 | 153 | 146 | 135 | 57 | 133 | 100 | 53 | 86 | 41 | 72 | 133 | 79 | 84 | 52 | 36 | 86 | 9 | 54 | 66 | 55 | 40 | 27 | 45 | 61 | 120 | 86 | 85 | 90 | 70 | 39 | 22 | 7 | 26 | 115 | 60 | 264 | 117 | 74 | 164 | 57 | 38 | 43 | 130 | 146 | 69 | 113 | 153 | 71 | 63 | 83 | 37 | 58 | 41 | 191 | 170
94.42 | 877.9292 | 58 | 91 | 70 | 71 | 87 | 55 | 50 | 44 | 53 | 41 | 48 | 73 | 100 | 88 | 123 | 132 | 37 | 63 | 94 | 141 | 93 | 160 | 157 | 249 | 190 | 202 | 199 | 159 | 182 | 61 | 76 | 4 | 147 | 120 | 132 | 52 | 100 | 68 | 54 | 81 | 37 | 63 | 156 | 100 | 72 | 52 | 27 | 112 | 21 | 76 | 74 | 57 | 83 | 17 | 25 | 47 | 128 | 85 | 76 | 75 | 71 | 36 | 41 | 10 | 18 | 113 | 75 | 249 | 129 | 80 | 213 | 94 | 47 | 58 | 157 | 142 | 94 | 144 | 157 | 58 | 85 | 68 | 23 | 47 | 49 | 204 | 226
92.46 | 879.3037 | 92 | 84 | 81 | 85 | 64 | 50 | 33 | 44 | 52 | 40 | 46 | 101 | 118 | 78 | 114 | 103 | 54 | 74 | 81 | 85 | 113 | 148 | 163 | 260 | 205 | 176 | 194 | 172 | 159 | 65 | 75 | 5 | 146 | 181 | 125 | 71 | 96 | 65 | 46 | 77 | 41 | 69 | 120 | 88 | 68 | 48 | 26 | 93 | 4 | 45 | 58 | 53 | 70 | 22 | 35 | 41 | 135 | 78 | 83 | 76 | 72 | 52 | 33 | 15 | 12 | 141 | 55 | 260 | 127 | 76 | 219 | 78 | 50 | 58 | 149 | 163 | 96 | 116 | 133 | 63 | 68 | 52 | 43 | 51 | 32 | 201 | 197
87.58 | 880.6786 | 74 | 57 | 61 | 62 | 88 | 53 | 36 | 36 | 51 | 36 | 51 | 62 | 84 | 83 | 114 | 91 | 43 | 72 | 58 | 126 | 71 | 131 | 156 | 202 | 181 | 226 | 222 | 134 | 163 | 68 | 77 | 16 | 137 | 162 | 132 | 32 | 103 | 73 | 30 | 60 | 35 | 86 | 123 | 95 | 70 | 53 | 48 | 106 | 3 | 46 | 36 | 53 | 73 | 24 | 38 | 52 | 133 | 52 | 93 | 70 | 53 | 40 | 47 | 0 | 20 | 98 | 57 | 202 | 141 | 69 | 203 | 75 | 57 | 31 | 138 | 181 | 96 | 132 | 128 | 77 | 64 | 58 | 50 | 46 | 28 | 182 | 203
86.08 | 882.0541 | 82 | 77 | 57 | 77 | 65 | 44 | 38 | 23 | 43 | 31 | 59 | 66 | 102 | 82 | 113 | 106 | 47 | 70 | 56 | 113 | 79 | 111 | 148 | 225 | 186 | 179 | 177 | 153 | 166 | 91 | 65 | 15 | 137 | 138 | 115 | 43 | 109 | 59 | 37 | 71 | 24 | 65 | 141 | 85 | 70 | 44 | 15 | 113 | 16 | 76 | 86 | 48 | 68 | 20 | 30 | 47 | 117 | 61 | 81 | 89 | 57 | 45 | 42 | 13 | 20 | 116 | 83 | 225 | 119 | 79 | 181 | 71 | 59 | 58 | 149 | 178 | 82 | 112 | 128 | 73 | 68 | 76 | 27 | 28 | 17 | 165 | 229
88.32 | 883.43 | 67 | 58 | 87 | 54 | 55 | 70 | 27 | 49 | 40 | 41 | 50 | 78 | 101 | 83 | 129 | 116 | 68 | 75 | 56 | 96 | 101 | 118 | 159 | 234 | 170 | 201 | 175 | 190 | 171 | 54 | 79 | 7 | 142 | 140 | 124 | 48 | 88 | 76 | 30 | 72 | 30 | 77 | 153 | 71 | 67 | 38 | 32 | 73 | 28 | 68 | 98 | 61 | 56 | 23 | 38 | 31 | 138 | 91 | 102 | 73 | 67 | 9 | 30 | 4 | 29 | 131 | 40 | 234 | 102 | 72 | 214 | 99 | 46 | 36 | 145 | 167 | 90 | 146 | 140 | 63 | 83 | 50 | 24 | 68 | 40 | 172 | 181
88.9 | 884.8064 | 66 | 76 | 69 | 57 | 68 | 70 | 41 | 40 | 47 | 14 | 58 | 67 | 78 | 78 | 136 | 86 | 77 | 64 | 85 | 112 | 80 | 121 | 145 | 262 | 182 | 185 | 220 | 125 | 165 | 58 | 86 | 17 | 133 | 146 | 139 | 61 | 106 | 55 | 43 | 48 | 32 | 77 | 141 | 99 | 68 | 45 | 23 | 96 | 31 | 67 | 84 | 58 | 68 | 16 | 23 | 41 | 125 | 55 | 105 | 86 | 61 | 27 | 31 | 21 | 29 | 132 | 50 | 262 | 117 | 84 | 177 | 51 | 47 | 36 | 122 | 148 | 94 | 128 | 141 | 89 | 65 | 49 | 31 | 40 | 22 | 172 | 175
84.7 | 886.1833 | 76 | 54 | 78 | 59 | 85 | 51 | 47 | 28 | 22 | 45 | 60 | 98 | 104 | 93 | 117 | 121 | 53 | 43 | 57 | 81 | 48 | 139 | 156 | 223 | 154 | 183 | 211 | 139 | 146 | 54 | 61 | -7 | 135 | 142 | 143 | 45 | 107 | 67 | 41 | 66 | 51 | 59 | 125 | 87 | 68 | 44 | 31 | 61 | 9 | 75 | 65 | 59 | 57 | 10 | 38 | 77 | 111 | 88 | 86 | 80 | 68 | 31 | 39 | -13 | 16 | 98 | 76 | 223 | 135 | 94 | 185 | 66 | 39 | 30 | 131 | 112 | 84 | 114 | 143 | 55 | 63 | 46 | 27 | 51 | 28 | 174 | 178
89.72 | 887.5607 | 89 | 63 | 55 | 73 | 73 | 77 | 40 | 42 | 51 | 58 | 51 | 89 | 94 | 66 | 105 | 142 | 58 | 71 | 67 | 86 | 78 | 147 | 130 | 231 | 183 | 179 | 211 | 166 | 170 | 60 | 74 | 26 | 150 | 113 | 141 | 49 | 94 | 70 | 32 | 58 | 43 | 68 | 141 | 93 | 80 | 49 | 26 | 92 | 16 | 66 | 79 | 78 | 64 | 18 | 34 | 35 | 116 | 71 | 81 | 88 | 64 | 50 | 40 | 6 | 16 | 124 | 36 | 231 | 137 | 96 | 172 | 56 | 67 | 54 | 113 | 137 | 84 | 125 | 129 | 51 | 48 | 48 | 35 | 54 | 31 | 165 | 190
82.08 | 888.9385 | 67 | 79 | 75 | 71 | 104 | 51 | 28 | 26 | 44 | 40 | 30 | 64 | 73 | 71 | 104 | 115 | 74 | 63 | 58 | 87 | 84 | 131 | 123 | 217 | 161 | 176 | 182 | 141 | 148 | 42 | 73 | 14 | 138 | 137 | 133 | 50 | 72 | 73 | 12 | 63 | 22 | 70 | 137 | 89 | 52 | 49 | 33 | 99 | -1 | 60 | 52 | 63 | 37 | 19 | 27 | 26 | 125 | 73 | 76 | 111 | 63 | 26 | 42 | -2 | 20 | 123 | 78 | 217 | 105 | 56 | 176 | 62 | 58 | 30 | 115 | 131 | 87 | 140 | 163 | 45 | 78 | 56 | 27 | 41 | 25 | 166 | 183
82.3 | 890.3168 | 87 | 72 | 78 | 65 | 66 | 53 | 48 | 34 | 31 | 50 | 47 | 48 | 93 | 80 | 123 | 86 | 64 | 53 | 74 | 83 | 71 | 123 | 161 | 217 | 180 | 151 | 163 | 133 | 154 | 56 | 71 | 26 | 137 | 108 | 126 | 74 | 101 | 54 | 39 | 54 | 19 | 53 | 112 | 95 | 76 | 14 | 36 | 75 | 13 | 88 | 60 | 33 | 30 | 34 | 28 | 45 | 117 | 75 | 100 | 84 | 68 | 36 | 57 | 3 | 16 | 119 | 78 | 217 | 75 | 56 | 151 | 65 | 33 | 17 | 124 | 161 | 78 | 130 | 136 | 45 | 61 | 53 | 25 | 33 | 37 | 170 | 180
80.84 | 891.6956 | 79 | 57 | 83 | 63 | 63 | 65 | 36 | 18 | 23 | 42 | 31 | 42 | 99 | 81 | 128 | 91 | 55 | 53 | 60 | 87 | 86 | 145 | 132 | 213 | 162 | 166 | 163 | 136 | 144 | 66 | 66 | 17 | 137 | 138 | 122 | 52 | 94 | 51 | 34 | 52 | 35 | 49 | 141 | 89 | 64 | 46 | 26 | 95 | -9 | 74 | 50 | 43 | 60 | 40 | 24 | 45 | 123 | 63 | 73 | 77 | 50 | 42 | 48 | 10 | 15 | 104 | 57 | 213 | 112 | 84 | 177 | 32 | 59 | 46 | 123 | 111 | 73 | 113 | 115 | 50 | 57 | 51 | 28 | 35 | 29 | 149 | 168
77.18 | 893.0748 | 55 | 71 | 88 | 46 | 54 | 51 | 48 | 43 | 43 | 30 | 66 | 60 | 77 | 61 | 134 | 94 | 54 | 55 | 53 | 80 | 66 | 128 | 115 | 179 | 160 | 159 | 139 | 142 | 146 | 61 | 57 | 11 | 113 | 137 | 103 | 43 | 95 | 73 | 19 | 56 | 44 | 55 | 131 | 83 | 52 | 36 | 17 | 83 | 12 | 81 | 53 | 37 | 15 | 10 | 37 | 24 | 91 | 79 | 71 | 78 | 51 | 9 | 27 | 18 | 27 | 101 | 58 | 179 | 92 | 71 | 170 | 39 | 42 | 29 | 137 | 130 | 69 | 106 | 153 | 58 | 51 | 50 | 35 | 32 | 30 | 173 | 159
73.8 | 894.4546 | 53 | 79 | 90 | 72 | 66 | 59 | 44 | 45 | 39 | 30 | 30 | 48 | 89 | 59 | 95 | 75 | 64 | 58 | 53 | 75 | 82 | 111 | 108 | 168 | 134 | 165 | 147 | 167 | 127 | 39 | 47 | 11 | 84 | 94 | 97 | 39 | 98 | 62 | 29 | 54 | 27 | 62 | 123 | 85 | 79 | 52 | 28 | 80 | 13 | 55 | 78 | 72 | 62 | 25 | 45 | 38 | 98 | 65 | 93 | 77 | 39 | 21 | 39 | 18 | 12 | 94 | 45 | 168 | 124 | 72 | 147 | 56 | 50 | 30 | 138 | 125 | 102 | 113 | 102 | 41 | 60 | 51 | 26 | 43 | 29 | 179 | 134
75.88 | 895.8348 | 49 | 75 | 79 | 55 | 66 | 49 | 43 | 45 | 21 | 30 | 42 | 45 | 66 | 68 | 93 | 95 | 48 | 45 | 45 | 91 | 53 | 112 | 108 | 171 | 156 | 172 | 211 | 126 | 136 | 51 | 66 | 1 | 148 | 150 | 111 | 54 | 101 | 52 | 25 | 45 | 62 | 61 | 131 | 76 | 77 | 36 | 22 | 52 | 17 | 61 | 70 | 39 | 36 | 10 | 14 | 29 | 109 | 79 | 48 | 77 | 55 | 25 | 43 | 14 | 32 | 120 | 38 | 171 | 78 | 51 | 147 | 54 | 61 | 30 | 98 | 127 | 87 | 114 | 121 | 44 | 43 | 52 | 30 | 38 | 23 | 154 | 152
74.58 | 897.2156 | 64 | 53 | 70 | 49 | 49 | 47 | 43 | 28 | 33 | 32 | 37 | 51 | 72 | 54 | 106 | 113 | 51 | 49 | 66 | 63 | 78 | 113 | 138 | 215 | 160 | 158 | 137 | 116 | 116 | 57 | 46 | 4 | 149 | 142 | 96 | 63 | 70 | 67 | 38 | 73 | 42 | 57 | 130 | 70 | 49 | 67 | 19 | 80 | 15 | 34 | 52 | 43 | 45 | 45 | 14 | 38 | 108 | 64 | 83 | 75 | 57 | 19 | 33 | 11 | 11 | 80 | 51 | 215 | 88 | 74 | 165 | 55 | 15 | 31 | 112 | 89 | 69 | 103 | 130 | 71 | 53 | 60 | 19 | 48 | 19 | 151 | 167
73.38 | 898.5968 | 48 | 69 | 48 | 46 | 76 | 53 | 30 | 43 | 28 | 20 | 39 | 74 | 81 | 65 | 99 | 84 | 50 | 63 | 34 | 78 | 63 | 132 | 122 | 175 | 153 | 157 | 151 | 125 | 133 | 48 | 64 | 22 | 123 | 109 | 110 | 60 | 88 | 69 | 29 | 56 | 41 | 57 | 113 | 101 | 71 | 13 | 28 | 77 | 3 | 48 | 36 | 44 | 41 | 16 | 46 | 24 | 102 | 53 | 77 | 82 | 42 | 39 | 46 | 5 | 20 | 80 | 57 | 175 | 89 | 69 | 178 | 41 | 48 | 48 | 126 | 147 | 85 | 130 | 109 | 51 | 66 | 49 | 41 | 42 | 25 | 146 | 151
68.6 | 899.9785 | 58 | 57 | 50 | 53 | 49 | 64 | 36 | 29 | 23 | 29 | 45 | 56 | 45 | 49 | 86 | 91 | 39 | 41 | 61 | 56 | 75 | 121 | 123 | 163 | 159 | 151 | 152 | 128 | 132 | 52 | 48 | 1 | 121 | 105 | 98 | 35 | 82 | 53 | 49 | 55 | 35 | 52 | 110 | 83 | 56 | 24 | 10 | 86 | -4 | 58 | 48 | 43 | 43 | 27 | -6 | 36 | 90 | 53 | 73 | 71 | 45 | 24 | 34 | -2 | 23 | 72 | 33 | 163 | 89 | 62 | 133 | 57 | 34 | 30 | 85 | 115 | 99 | 108 | 110 | 46 | 51 | 91 | 28 | 50 | 31 | 135 | 154
70.62 | 901.3606 | 52 | 27 | 34 | 55 | 80 | 40 | 28 | 41 | 39 | 18 | 36 | 44 | 66 | 53 | 96 | 80 | 58 | 60 | 61 | 98 | 63 | 102 | 110 | 174 | 145 | 173 | 152 | 151 | 110 | 35 | 50 | 8 | 100 | 103 | 120 | 56 | 104 | 57 | 30 | 54 | 34 | 60 | 124 | 86 | 85 | 22 | 32 | 86 | -9 | 48 | 55 | 50 | 27 | 16 | 17 | 32 | 118 | 53 | 55 | 73 | 48 | 21 | 35 | 5 | 14 | 83 | 37 | 174 | 64 | 45 | 177 | 56 | 41 | 45 | 113 | 98 | 88 | 82 | 113 | 68 | 58 | 43 | 21 | 34 | 44 | 140 | 147
70 | 902.7433 | 54 | 70 | 64 | 66 | 60 | 32 | 50 | 27 | 34 | 34 | 44 | 53 | 58 | 49 | 110 | 89 | 53 | 41 | 66 | 72 | 91 | 108 | 106 | 184 | 123 | 151 | 147 | 135 | 137 | 41 | 70 | 13 | 113 | 86 | 113 | 34 | 69 | 64 | 44 | 42 | 30 | 69 | 97 | 67 | 40 | 29 | 43 | 67 | 15 | 46 | 68 | 38 | 74 | 16 | 24 | 40 | 85 | 65 | 64 | 64 | 44 | 45 | 53 | -1 | 48 | 82 | 24 | 184 | 77 | 51 | 142 | 51 | 41 | 17 | 96 | 101 | 95 | 93 | 108 | 53 | 79 | 39 | 26 | 31 | 17 | 125 | 163
70.62 | 904.1264 | 42 | 58 | 60 | 56 | 60 | 41 | 44 | 46 | 5 | 34 | 67 | 55 | 65 | 31 | 111 | 70 | 57 | 30 | 56 | 81 | 58 | 131 | 101 | 186 | 153 | 138 | 113 | 148 | 123 | 42 | 57 | 7 | 126 | 126 | 82 | 41 | 88 | 79 | 37 | 46 | 17 | 75 | 122 | 90 | 66 | 51 | 10 | 79 | 1 | 69 | 56 | 41 | 43 | 33 | 10 | 29 | 115 | 72 | 46 | 95 | 61 | 36 | 34 | -8 | 21 | 85 | 48 | 186 | 81 | 60 | 124 | 57 | 41 | 43 | 85 | 96 | 84 | 81 | 75 | 45 | 55 | 43 | 25 | 68 | 19 | 117 | 119
69.92 | 905.51 | 54 | 41 | 61 | 49 | 57 | 54 | 55 | 27 | 24 | 25 | 22 | 83 | 67 | 74 | 75 | 69 | 48 | 52 | 60 | 108 | 67 | 88 | 100 | 168 | 150 | 175 | 153 | 138 | 120 | 30 | 74 | 23 | 121 | 121 | 89 | 76 | 84 | 56 | 30 | 46 | 38 | 59 | 106 | 73 | 35 | 33 | 9 | 56 | 17 | 56 | 63 | 44 | 57 | 16 | 49 | 49 | 99 | 61 | 94 | 63 | 47 | 33 | 43 | -1 | 14 | 95 | 67 | 168 | 59 | 53 | 136 | 74 | 44 | 32 | 100 | 113 | 42 | 83 | 120 | 37 | 51 | 48 | 23 | 41 | 20 | 121 | 150
63.2 | 906.894 | 43 | 48 | 45 | 33 | 58 | 26 | 27 | 45 | 45 | 20 | 41 | 38 | 82 | 59 | 70 | 71 | 39 | 65 | 56 | 67 | 60 | 120 | 101 | 147 | 118 | 147 | 161 | 149 | 118 | 53 | 59 | 5 | 83 | 82 | 81 | 55 | 56 | 54 | 26 | 45 | 30 | 45 | 113 | 58 | 46 | 34 | 25 | 56 | 21 | 34 | 56 | 44 | 67 | 4 | 22 | 26 | 78 | 51 | 44 | 61 | 46 | 24 | 47 | -3 | 19 | 81 | 48 | 147 | 82 | 66 | 143 | 33 | 46 | 35 | 77 | 122 | 74 | 121 | 89 | 56 | 40 | 32 | 33 | 38 | 25 | 143 | 148
66.08 | 908.2786 | 60 | 57 | 75 | 56 | 48 | 27 | 21 | 37 | 15 | 30 | 44 | 47 | 62 | 54 | 83 | 54 | 66 | 31 | 49 | 70 | 32 | 102 | 121 | 144 | 131 | 168 | 178 | 121 | 130 | 50 | 58 | 7 | 89 | 100 | 82 | 57 | 88 | 53 | 18 | 50 | 32 | 66 | 104 | 69 | 66 | 26 | 17 | 74 | 15 | 70 | 48 | 33 | 34 | -1 | 12 | 8 | 96 | 51 | 73 | 47 | 52 | 8 | 54 | 11 | 12 | 85 | 40 | 144 | 80 | 59 | 164 | 46 | 41 | 33 | 95 | 87 | 36 | 83 | 98 | 54 | 73 | 44 | 23 | 33 | 35 | 118 | 137
64.86 | 909.6637 | 52 | 70 | 57 | 42 | 54 | 29 | 48 | 45 | 14 | 20 | 44 | 57 | 66 | 46 | 80 | 86 | 42 | 39 | 66 | 83 | 84 | 93 | 95 | 161 | 134 | 152 | 160 | 114 | 114 | 31 | 42 | 8 | 118 | 88 | 91 | 28 | 77 | 46 | 31 | 47 | 41 | 57 | 108 | 47 | 37 | 50 | 20 | 60 | 4 | 65 | 33 | 63 | 35 | 15 | 9 | 59 | 94 | 61 | 51 | 60 | 53 | 38 | 30 | 9 | 19 | 74 | 63 | 161 | 88 | 36 | 153 | 49 | 44 | 44 | 95 | 114 | 70 | 95 | 123 | 39 | 65 | 45 | 17 | 42 | 39 | 107 | 164
66.04 | 911.0492 | 42 | 51 | 53 | 69 | 49 | 57 | 30 | 24 | 22 | 30 | 35 | 66 | 86 | 49 | 96 | 88 | 45 | 39 | 51 | 69 | 74 | 106 | 124 | 177 | 123 | 146 | 127 | 105 | 131 | 42 | 58 | 6 | 93 | 89 | 98 | 32 | 69 | 58 | 30 | 56 | 37 | 56 | 107 | 76 | 48 | 64 | 12 | 59 | 14 | 34 | 66 | 70 | 50 | 15 | 6 | 41 | 78 | 42 | 65 | 75 | 62 | 41 | 41 | -4 | 5 | 79 | 79 | 177 | 75 | 53 | 136 | 47 | 39 | 43 | 98 | 98 | 71 | 91 | 93 | 55 | 62 | 65 | 41 | 30 | 29 | 128 | 129
63.18 | 912.4352 | 36 | 65 | 48 | 60 | 29 | 38 | 36 | 22 | 31 | 42 | 23 | 47 | 59 | 72 | 89 | 74 | 53 | 47 | 44 | 67 | 71 | 83 | 103 | 162 | 120 | 103 | 124 | 132 | 110 | 67 | 40 | 29 | 104 | 109 | 101 | 36 | 90 | 76 | 15 | 33 | 41 | 56 | 118 | 49 | 33 | 25 | 14 | 97 | 7 | 29 | 45 | 46 | 38 | 19 | 16 | 47 | 74 | 31 | 53 | 64 | 34 | 62 | 24 | 2 | 12 | 67 | 68 | 162 | 78 | 54 | 121 | 39 | 25 | 3 | 115 | 118 | 78 | 90 | 99 | 38 | 43 | 47 | 32 | 10 | 22 | 126 | 116
62.64 | 913.8217 | 38 | 73 | 75 | 56 | 41 | 45 | 38 | 22 | 40 | 54 | 45 | 38 | 55 | 49 | 71 | 64 | 61 | 41 | 41 | 90 | 43 | 120 | 98 | 128 | 139 | 155 | 128 | 123 | 129 | 36 | 53 | 23 | 106 | 77 | 88 | 39 | 63 | 40 | 18 | 56 | 33 | 33 | 73 | 67 | 54 | 30 | 7 | 73 | 16 | 47 | 41 | 28 | 33 | 10 | 20 | 42 | 79 | 35 | 60 | 51 | 43 | 39 | 26 | 7 | 10 | 81 | 47 | 128 | 76 | 44 | 132 | 31 | 45 | 31 | 92 | 93 | 57 | 88 | 98 | 35 | 44 | 37 | 15 | 18 | 32 | 145 | 123
63.82 | 915.2086 | 50 | 67 | 45 | 49 | 48 | 44 | 26 | 21 | 36 | 25 | 46 | 66 | 56 | 63 | 60 | 63 | 56 | 40 | 39 | 72 | 59 | 114 | 78 | 149 | 129 | 170 | 156 | 118 | 113 | 48 | 60 | 22 | 90 | 99 | 85 | 35 | 66 | 51 | 27 | 52 | 46 | 63 | 93 | 78 | 68 | 32 | 2 | 75 | 15 | 26 | 42 | 29 | 45 | 13 | 16 | 37 | 81 | 36 | 57 | 46 | 47 | 55 | 15 | 12 | 13 | 64 | 43 | 149 | 65 | 34 | 143 | 41 | 57 | 35 | 74 | 108 | 58 | 70 | 86 | 38 | 34 | 42 | 45 | 33 | 33 | 120 | 148
58.36 | 916.5961 | 46 | 37 | 44 | 55 | 37 | 47 | 23 | 29 | 26 | 38 | 30 | 63 | 65 | 65 | 65 | 62 | 52 | 56 | 47 | 59 | 41 | 118 | 89 | 153 | 117 | 128 | 125 | 115 | 99 | 57 | 49 | 0 | 101 | 87 | 91 | 42 | 47 | 52 | 30 | 38 | 18 | 51 | 100 | 49 | 56 | 34 | 11 | 62 | -10 | 22 | 23 | 31 | 48 | 6 | 13 | 45 | 77 | 39 | 59 | 41 | 45 | 31 | 38 | 8 | 28 | 78 | 47 | 153 | 68 | 35 | 112 | 25 | 61 | 37 | 74 | 112 | 62 | 93 | 111 | 47 | 40 | 39 | 36 | 19 | 16 | 131 | 103
57.9 | 917.984 | 38 | 43 | 47 | 44 | 46 | 38 | 28 | 36 | 9 | 26 | 31 | 44 | 68 | 73 | 63 | 51 | 46 | 32 | 43 | 67 | 70 | 120 | 87 | 164 | 120 | 125 | 129 | 113 | 83 | 43 | 62 | 10 | 89 | 78 | 82 | 32 | 49 | 41 | 34 | 51 | 35 | 50 | 95 | 67 | 37 | 16 | 19 | 64 | 16 | 41 | 67 | 48 | 25 | 0 | 26 | 13 | 95 | 48 | 71 | 82 | 53 | 16 | 43 | 8 | 2 | 76 | 26 | 164 | 62 | 78 | 121 | 37 | 39 | 64 | 79 | 92 | 54 | 71 | 85 | 18 | 50 | 39 | 56 | 38 | 41 | 104 | 103
54.2 | 919.3724 | 58 | 35 | 19 | 33 | 21 | 26 | 10 | 31 | 17 | 27 | 46 | 51 | 40 | 42 | 72 | 76 | 47 | 52 | 34 | 60 | 39 | 87 | 90 | 142 | 95 | 129 | 98 | 108 | 74 | 45 | 52 | 2 | 83 | 94 | 83 | 50 | 78 | 33 | 13 | 36 | 27 | 62 | 99 | 43 | 50 | 31 | 31 | 72 | 32 | 35 | 50 | 35 | 12 | 28 | 15 | 29 | 84 | 51 | 54 | 58 | 46 | 34 | 24 | 2 | 34 | 72 | 59 | 142 | 82 | 71 | 130 | 27 | 37 | 39 | 71 | 90 | 47 | 65 | 72 | 49 | 56 | 38 | 15 | 14 | 20 | 94 | 149
55.7 | 920.7613 | 33 | 44 | 52 | 54 | 37 | 27 | 26 | 30 | 33 | 24 | 33 | 52 | 48 | 73 | 74 | 67 | 39 | 42 | 40 | 57 | 46 | 89 | 70 | 144 | 111 | 131 | 130 | 83 | 92 | 52 | 53 | 3 | 98 | 95 | 84 | 59 | 57 | 30 | 26 | 50 | 21 | 44 | 92 | 39 | 33 | 27 | 24 | 60 | 24 | 33 | 48 | 38 | 45 | 28 | 23 | 34 | 98 | 50 | 57 | 74 | 27 | 19 | 20 | -2 | 15 | 60 | 24 | 144 | 95 | 71 | 105 | 33 | 48 | 43 | 65 | 91 | 56 | 80 | 72 | 36 | 69 | 34 | 30 | 13 | 40 | 120 | 132
54.4 | 922.1506 | 58 | 54 | 67 | 31 | 51 | 29 | 34 | 11 | 25 | 17 | 31 | 40 | 43 | 39 | 54 | 49 | 47 | 46 | 29 | 64 | 54 | 92 | 88 | 143 | 95 | 113 | 123 | 106 | 76 | 34 | 38 | 26 | 102 | 100 | 83 | 65 | 61 | 49 | 16 | 43 | 16 | 42 | 92 | 39 | 48 | 29 | 20 | 49 | 9 | 50 | 56 | 30 | 26 | 13 | 14 | 54 | 74 | 27 | 40 | 41 | 30 | 39 | 10 | 18 | 15 | 72 | 18 | 143 | 55 | 56 | 106 | 37 | 20 | 23 | 87 | 98 | 45 | 83 | 92 | 38 | 53 | 37 | 14 | 23 | 25 | 117 | 128
55.92 | 923.5405 | 59 | 33 | 17 | 54 | 44 | 36 | 17 | 31 | 25 | 12 | 25 | 58 | 49 | 42 | 91 | 79 | 23 | 53 | 57 | 53 | 78 | 95 | 89 | 137 | 117 | 128 | 102 | 94 | 70 | 48 | 42 | 4 | 91 | 103 | 85 | 54 | 70 | 50 | 15 | 25 | 46 | 44 | 80 | 67 | 44 | 26 | 20 | 60 | 7 | 47 | 50 | 34 | 27 | 29 | 10 | 28 | 65 | 51 | 58 | 44 | 35 | 8 | 30 | -5 | 17 | 63 | 35 | 137 | 52 | 48 | 128 | 46 | 48 | 31 | 75 | 69 | 76 | 68 | 97 | 20 | 22 | 24 | 16 | 35 | 16 | 111 | 116
52.26 | 924.9308 | 49 | 38 | 52 | 63 | 61 | 51 | 21 | 11 | 10 | 26 | 4 | 32 | 66 | 48 | 80 | 65 | 31 | 47 | 32 | 55 | 58 | 87 | 81 | 137 | 116 | 117 | 100 | 100 | 80 | 24 | 40 | -2 | 71 | 88 | 64 | 41 | 66 | 43 | 27 | 23 | 39 | 52 | 77 | 67 | 46 | 17 | 23 | 51 | 10 | 28 | 27 | 38 | 47 | 0 | 12 | 19 | 54 | 35 | 46 | 39 | 53 | -2 | 15 | 8 | 7 | 72 | 44 | 137 | 56 | 45 | 102 | 51 | 32 | 25 | 72 | 76 | 63 | 59 | 86 | 12 | 56 | 59 | 12 | 44 | 23 | 92 | 129
52.38 | 926.3216 | 34 | 86 | 54 | 50 | 38 | 31 | 45 | 6 | 43 | 30 | -1 | 55 | 53 | 37 | 61 | 61 | 46 | 38 | 38 | 70 | 53 | 88 | 63 | 138 | 111 | 99 | 115 | 98 | 83 | 48 | 46 | 9 | 80 | 74 | 79 | 17 | 48 | 26 | 17 | 25 | 24 | 59 | 79 | 58 | 32 | 46 | 13 | 68 | 7 | 41 | 44 | 23 | 44 | 4 | 8 | 7 | 66 | 33 | 50 | 45 | 62 | 10 | 23 | -1 | 11 | 60 | 51 | 138 | 73 | 26 | 109 | 30 | 31 | 25 | 73 | 82 | 59 | 71 | 72 | 39 | 40 | 54 | 25 | 32 | 12 | 101 | 116
51.9 | 927.7129 | 50 | 46 | 39 | 58 | 44 | 47 | 23 | 20 | 27 | 23 | 32 | 52 | 65 | 44 | 74 | 48 | 54 | 39 | 49 | 61 | 53 | 91 | 77 | 128 | 103 | 94 | 115 | 108 | 73 | 54 | 36 | 12 | 74 | 64 | 65 | 21 | 52 | 30 | 15 | 28 | 30 | 52 | 50 | 53 | 53 | 39 | 12 | 72 | 6 | 40 | 21 | 34 | 42 | 26 | 8 | 45 | 74 | 55 | 25 | 44 | 51 | 28 | 33 | 5 | 10 | 62 | 31 | 128 | 33 | 40 | 94 | 48 | 17 | 46 | 66 | 74 | 47 | 80 | 81 | 32 | 36 | 26 | 20 | 37 | 29 | 87 | 94
49.02 | 929.1046 | 38 | 53 | 52 | 36 | 40 | 26 | 22 | 10 | 27 | 15 | 30 | 36 | 53 | 36 | 81 | 43 | 50 | 43 | 30 | 41 | 37 | 65 | 101 | 119 | 57 | 110 | 121 | 85 | 95 | 39 | 44 | 14 | 73 | 58 | 70 | 22 | 66 | 43 | 8 | 52 | 24 | 54 | 70 | 53 | 58 | 27 | 11 | 66 | 2 | 45 | 46 | 32 | 51 | 21 | 7 | 23 | 66 | 39 | 42 | 47 | 45 | 13 | 34 | 10 | 6 | 69 | 32 | 119 | 66 | 52 | 98 | 29 | 22 | 29 | 62 | 96 | 50 | 63 | 65 | 35 | 40 | 18 | 28 | 22 | 23 | 99 | 110
50.38 | 930.4968 | 56 | 37 | 47 | 35 | 44 | 44 | 30 | 36 | 20 | 7 | 45 | 41 | 51 | 44 | 60 | 45 | 40 | 49 | 40 | 47 | 48 | 93 | 89 | 144 | 77 | 110 | 91 | 100 | 99 | 31 | 38 | 11 | 89 | 58 | 85 | 27 | 48 | 51 | 27 | 29 | 16 | 55 | 72 | 52 | 39 | 7 | 21 | 40 | 14 | 40 | 30 | 27 | 33 | 32 | 31 | 27 | 78 | 53 | 37 | 57 | 40 | 16 | 29 | 9 | 8 | 48 | 35 | 144 | 73 | 42 | 103 | 20 | 15 | 20 | 56 | 60 | 30 | 78 | 72 | 28 | 35 | 27 | 26 | 23 | 17 | 84 | 122
48.86 | 931.8896 | 37 | 45 | 40 | 31 | 29 | 17 | 8 | 20 | 28 | 18 | 42 | 19 | 61 | 41 | 62 | 55 | 30 | 36 | 42 | 54 | 45 | 82 | 79 | 100 | 93 | 107 | 100 | 134 | 100 | 33 | 29 | 14 | 88 | 75 | 43 | 49 | 42 | 42 | 31 | 54 | 12 | 26 | 68 | 53 | 54 | 45 | 13 | 49 | 26 | 42 | 57 | 23 | 36 | 11 | 12 | 15 | 66 | 48 | 43 | 43 | 49 | 14 | 12 | -7 | 4 | 56 | 22 | 100 | 61 | 32 | 114 | 15 | 46 | 27 | 77 | 68 | 38 | 62 | 81 | 37 | 34 | 28 | 19 | 26 | 16 | 97 | 131
48.9 | 933.2828 | 36 | 67 | 51 | 45 | 40 | 23 | 23 | 26 | 21 | 31 | 24 | 34 | 80 | 31 | 55 | 65 | 40 | 35 | 59 | 63 | 42 | 84 | 95 | 153 | 97 | 104 | 114 | 66 | 96 | 30 | 31 | 2 | 64 | 67 | 57 | 34 | 50 | 26 | 20 | 37 | 40 | 35 | 75 | 34 | 22 | 14 | 7 | 48 | 4 | 48 | 42 | 44 | 34 | 25 | 18 | 35 | 60 | 29 | 20 | 25 | 42 | 24 | 29 | 0 | 19 | 67 | 35 | 153 | 49 | 52 | 91 | 24 | 25 | 29 | 84 | 67 | 43 | 60 | 79 | 29 | 38 | 23 | 10 | 21 | 11 | 109 | 111
49.96 | 934.6765 | 35 | 36 | 48 | 37 | 39 | 30 | 23 | 18 | 26 | 20 | 47 | 44 | 58 | 73 | 49 | 58 | 46 | 15 | 35 | 68 | 60 | 85 | 91 | 138 | 90 | 122 | 106 | 110 | 89 | 41 | 35 | -6 | 50 | 56 | 70 | 25 | 66 | 48 | 28 | 26 | 31 | 52 | 87 | 45 | 44 | 24 | 9 | 36 | 3 | 32 | 28 | 50 | 10 | -2 | 9 | 23 | 65 | 32 | 41 | 43 | 13 | 20 | 26 | 10 | 16 | 64 | 51 | 138 | 44 | 47 | 96 | 30 | 21 | 40 | 70 | 50 | 56 | 68 | 66 | 28 | 25 | 31 | 12 | 23 | 16 | 106 | 89
46.62 | 936.0707 | 23 | 44 | 50 | 40 | 41 | 37 | 22 | 40 | 21 | 15 | 41 | 58 | 66 | 56 | 51 | 52 | 40 | 43 | 22 | 47 | 56 | 67 | 86 | 125 | 74 | 84 | 102 | 59 | 63 | 19 | 46 | 6 | 94 | 64 | 65 | 22 | 73 | 25 | 23 | 28 | 9 | 26 | 71 | 58 | 37 | 30 | 4 | 68 | 1 | 37 | 21 | 8 | 39 | 3 | 21 | 46 | 59 | 60 | 51 | 30 | 33 | 22 | 25 | 6 | 9 | 32 | 31 | 125 | 41 | 28 | 91 | 49 | 31 | 25 | 73 | 74 | 36 | 76 | 71 | 23 | 58 | 28 | 5 | 36 | 27 | 77 | 95
47.24 | 937.4653 | 24 | 38 | 37 | 35 | 29 | 27 | 31 | 31 | 11 | 5 | 43 | 61 | 58 | 54 | 46 | 50 | 16 | 38 | 19 | 87 | 56 | 94 | 71 | 140 | 91 | 110 | 93 | 82 | 75 | 31 | 54 | -7 | 98 | 92 | 51 | 21 | 17 | 40 | 17 | 25 | 23 | 46 | 58 | 63 | 47 | 11 | 9 | 51 | 12 | 51 | 26 | 21 | 46 | 9 | 31 | 29 | 75 | 39 | 33 | 41 | 40 | -2 | 23 | 13 | 23 | 58 | 36 | 140 | 30 | 41 | 84 | 51 | 26 | 31 | 63 | 57 | 56 | 63 | 114 | 52 | 29 | 27 | 18 | 11 | -7 | 78 | 86
47.28 | 938.8604 | 53 | 45 | 64 | 38 | 44 | 32 | 26 | 33 | 13 | 10 | 28 | 46 | 45 | 41 | 73 | 66 | 44 | 37 | 31 | 53 | 46 | 68 | 86 | 115 | 93 | 106 | 79 | 85 | 74 | 20 | 26 | -10 | 69 | 71 | 43 | 18 | 52 | 42 | 31 | 47 | 21 | 34 | 61 | 69 | 50 | 39 | 17 | 58 | -7 | 39 | 36 | 25 | 32 | -6 | 9 | 34 | 60 | 56 | 54 | 43 | 41 | 18 | 42 | 11 | 7 | 70 | 20 | 115 | 46 | 62 | 97 | 41 | 29 | 31 | 61 | 81 | 47 | 48 | 75 | 28 | 34 | 36 | 33 | 15 | 46 | 85 | 120
43.3 | 940.256 | 50 | 48 | 40 | 43 | 25 | 35 | 24 | 8 | 17 | 22 | 34 | 47 | 38 | 37 | 42 | 50 | 45 | 34 | 48 | 54 | 53 | 58 | 52 | 95 | 80 | 91 | 109 | 90 | 51 | 36 | 23 | 11 | 73 | 57 | 24 | 28 | 48 | 39 | 29 | 29 | 27 | 43 | 74 | 35 | 34 | 35 | 7 | 29 | 22 | 42 | 20 | 21 | 16 | 1 | 4 | 23 | 56 | 42 | 37 | 40 | 37 | 17 | 27 | 11 | 24 | 46 | 33 | 95 | 50 | 41 | 61 | 31 | 49 | 45 | 81 | 59 | 34 | 42 | 59 | 29 | 26 | 16 | 13 | 13 | 4 | 93 | 100
42.54 | 941.6521 | 19 | 62 | 54 | 23 | 25 | 14 | 36 | 3 | 28 | 11 | 21 | 31 | 43 | 24 | 49 | 46 | 52 | 32 | 32 | 82 | 54 | 68 | 49 | 107 | 100 | 100 | 87 | 75 | 66 | 66 | 22 | 2 | 47 | 64 | 66 | 28 | 41 | 42 | 51 | 32 | 3 | 24 | 24 | 46 | 51 | 42 | -6 | 51 | 13 | 25 | 32 | 40 | 18 | 10 | 18 | 9 | 54 | 27 | 42 | 34 | 27 | 6 | 16 | -1 | 18 | 67 | 30 | 107 | 41 | 34 | 99 | 28 | 35 | 32 | 51 | 56 | 30 | 52 | 51 | 36 | 44 | 40 | 2 | 28 | 34 | 89 | 80
42.58 | 943.0486 | 36 | 36 | 43 | 35 | 28 | 30 | 25 | 11 | 23 | 20 | 27 | 38 | 47 | 37 | 47 | 44 | 20 | 61 | 35 | 53 | 41 | 54 | 86 | 98 | 93 | 87 | 86 | 66 | 67 | 49 | 34 | 21 | 46 | 68 | 33 | 32 | 55 | 25 | 47 | 38 | 23 | 54 | 52 | 55 | 35 | 1 | 14 | 40 | -15 | 48 | 21 | 20 | 23 | 9 | 14 | 18 | 49 | 41 | 40 | 25 | 28 | 0 | 37 | 8 | 14 | 40 | 36 | 98 | 56 | 28 | 75 | 31 | 26 | 35 | 63 | 52 | 53 | 67 | 47 | 48 | 30 | 28 | 8 | 28 | 22 | 70 | 101
37.36 | 944.4457 | 30 | 38 | 34 | 20 | 26 | 14 | 13 | 6 | 27 | 16 | 31 | 37 | 26 | 20 | 45 | 21 | 36 | 32 | 40 | 50 | 47 | 73 | 67 | 111 | 93 | 92 | 75 | 77 | 60 | 24 | 30 | 10 | 64 | 66 | 39 | 11 | 38 | 19 | 19 | 26 | 15 | 16 | 34 | 44 | 25 | 39 | 11 | 38 | 2 | 41 | 12 | 29 | 5 | 0 | 14 | 23 | 49 | 22 | 37 | 20 | 24 | 20 | 26 | 24 | 28 | 59 | 59 | 111 | 49 | 30 | 76 | 30 | 17 | 17 | 42 | 54 | 51 | 63 | 44 | 49 | 41 | 23 | 18 | 15 | 19 | 71 | 93
39.18 | 945.8432 | 27 | 41 | 62 | 24 | 37 | 16 | 8 | 14 | 17 | 14 | 31 | 29 | 39 | 31 | 51 | 48 | 40 | 49 | 46 | 48 | 55 | 50 | 59 | 103 | 102 | 84 | 68 | 63 | 46 | 34 | 33 | 0 | 66 | 43 | 50 | 30 | 45 | 25 | 22 | 28 | 13 | 47 | 58 | 41 | 26 | -1 | 26 | 28 | 2 | 41 | 7 | 39 | 27 | -11 | 16 | 41 | 37 | 39 | 29 | 23 | 19 | 24 | 25 | 14 | 5 | 51 | 38 | 103 | 47 | 30 | 81 | 32 | 20 | 33 | 49 | 46 | 43 | 42 | 53 | 40 | 12 | 34 | 15 | 22 | 9 | 71 | 83
36.76 | 947.2412 | 34 | 19 | 31 | 40 | 43 | 28 | 4 | 11 | 15 | 10 | 24 | 33 | 30 | 28 | 47 | 46 | 42 | 11 | 42 | 21 | 59 | 43 | 76 | 97 | 75 | 89 | 66 | 77 | 70 | 37 | 21 | 10 | 46 | 37 | 40 | 35 | 48 | 38 | 15 | 18 | 10 | 22 | 64 | 31 | 24 | 38 | 11 | 50 | -2 | 34 | 12 | 26 | 18 | 20 | 19 | 29 | 57 | 39 | 35 | 30 | 41 | 29 | 35 | -2 | 17 | 48 | 33 | 97 | 30 | 44 | 80 | 18 | 38 | 23 | 56 | 61 | 58 | 36 | 45 | 32 | 37 | 29 | 7 | 22 | -7 | 89 | 89
36.04 | 948.6396 | 12 | 45 | 28 | 7 | 28 | 21 | 2 | 20 | 18 | 26 | -12 | 36 | 27 | 35 | 47 | 54 | 34 | 25 | 33 | 45 | 51 | 61 | 53 | 94 | 71 | 74 | 88 | 76 | 65 | 24 | 15 | 15 | 62 | 77 | 48 | 42 | 45 | 37 | 7 | 25 | 28 | 25 | 60 | 32 | 29 | 15 | 7 | 30 | -15 | 30 | 5 | 25 | 24 | 5 | 15 | 29 | 34 | 28 | 26 | 24 | 11 | 32 | 20 | 10 | 19 | 39 | 42 | 94 | 42 | 35 | 59 | 9 | 39 | 24 | 78 | 49 | 54 | 38 | 66 | 14 | 35 | 33 | 12 | 31 | 14 | 76 | 84
38 | 950.0386 | 25 | 32 | 37 | 22 | 32 | 21 | 11 | 11 | 27 | 13 | 16 | 49 | 47 | 40 | 49 | 30 | 36 | 32 | 32 | 61 | 41 | 91 | 63 | 91 | 80 | 94 | 99 | 48 | 70 | 35 | 32 | 7 | 47 | 56 | 44 | 21 | 32 | 43 | 19 | 9 | 23 | 31 | 46 | 27 | 30 | 14 | 9 | 35 | 2 | 38 | 16 | 33 | 31 | 6 | -5 | 32 | 30 | 21 | 23 | 24 | 35 | 15 | 30 | 12 | 44 | 39 | 41 | 91 | 33 | 41 | 92 | 24 | 31 | 17 | 60 | 59 | 20 | 38 | 49 | -6 | 24 | 39 | 6 | 21 | 10 | 66 | 80
36.62 | 951.4381 | 39 | 51 | 26 | 46 | 23 | 33 | 13 | 13 | 26 | 20 | 27 | 20 | 45 | 41 | 36 | 29 | 30 | 27 | 51 | 52 | 33 | 56 | 55 | 113 | 70 | 70 | 101 | 69 | 80 | 14 | 21 | 15 | 68 | 39 | 41 | 11 | 42 | 24 | 11 | 19 | 23 | 36 | 27 | 32 | 28 | 19 | 23 | 33 | -7 | 17 | 26 | 35 | 36 | 8 | 6 | 24 | 60 | 33 | 31 | 39 | 35 | 23 | 31 | 14 | 16 | 50 | 52 | 113 | 42 | 10 | 72 | 18 | 27 | 18 | 70 | 59 | 47 | 31 | 46 | 35 | 32 | 21 | 12 | 26 | 8 | 69 | 74
35.76 | 952.838 | 36 | 30 | 38 | 25 | 44 | 19 | 9 | 21 | -6 | 24 | 10 | 27 | 51 | 29 | 50 | 36 | 34 | 36 | 25 | 35 | 34 | 55 | 61 | 84 | 76 | 76 | 95 | 59 | 71 | 21 | 27 | 9 | 47 | 42 | 41 | 31 | 34 | 25 | 14 | 16 | 7 | 26 | 71 | 40 | 24 | 22 | 38 | 29 | 21 | 19 | 32 | -14 | 43 | -7 | 26 | 9 | 51 | 34 | 29 | 38 | 23 | 11 | 39 | 6 | 14 | 43 | 36 | 84 | 36 | 26 | 86 | 52 | 13 | 16 | 63 | 39 | 38 | 52 | 48 | 42 | 38 | 21 | 17 | 13 | 13 | 85 | 62
35.74 | 954.2384 | 45 | 37 | 31 | 29 | 38 | 40 | 16 | 4 | 9 | 7 | 36 | 33 | 38 | 45 | 34 | 62 | 30 | 18 | 33 | 32 | 32 | 67 | 46 | 84 | 71 | 59 | 73 | 68 | 63 | 36 | 28 | 0 | 33 | 57 | 60 | 11 | 28 | 31 | 32 | 22 | 20 | 39 | 40 | 32 | 28 | 21 | 11 | 29 | 19 | 30 | 30 | 14 | 10 | 5 | 11 | 2 | 41 | 42 | 33 | 14 | 35 | 4 | 14 | -9 | 12 | 22 | 24 | 84 | 39 | 26 | 81 | 16 | 35 | 5 | 45 | 56 | 34 | 29 | 47 | 24 | 33 | 25 | 1 | 25 | 10 | 80 | 69
36.46 | 955.6393 | 41 | 30 | 41 | 29 | 20 | 25 | 5 | 15 | 11 | 6 | 21 | 7 | 54 | 41 | 45 | 35 | 40 | 17 | 35 | 32 | 40 | 65 | 61 | 84 | 72 | 54 | 81 | 85 | 64 | 31 | 64 | 4 | 48 | 65 | 58 | 27 | 31 | 37 | 17 | 29 | 22 | 43 | 55 | 36 | 23 | 18 | 3 | 28 | 2 | 26 | 23 | 22 | 30 | 8 | 10 | 5 | 41 | 18 | 21 | 9 | 32 | 0 | 3 | -3 | 15 | 21 | 22 | 84 | 17 | 14 | 69 | 25 | 22 | 8 | 59 | 61 | 34 | 61 | 44 | 17 | 33 | 24 | 11 | 9 | 5 | 57 | 88
35.74 | 957.0406 | 33 | 22 | 35 | 37 | 37 | 49 | 24 | 10 | 13 | 7 | 14 | 35 | 36 | 42 | 42 | 38 | 30 | 13 | 30 | 40 | 43 | 58 | 52 | 87 | 64 | 55 | 74 | 71 | 61 | 38 | 28 | 3 | 49 | 61 | 50 | 23 | 36 | 26 | 7 | -1 | 23 | 51 | 50 | 24 | 31 | 21 | 19 | 28 | 16 | 52 | 24 | 10 | 25 | -3 | 13 | 40 | 43 | 12 | 12 | 32 | 23 | 10 | 15 | -2 | 15 | 32 | 35 | 87 | 41 | 10 | 61 | 27 | 20 | 16 | 54 | 52 | 28 | 48 | 44 | 20 | 14 | 28 | 21 | 21 | 0 | 64 | 69
32.7 | 958.4425 | -1 | 51 | 48 | 24 | 28 | 16 | 31 | 19 | 0 | 13 | 24 | 25 | 29 | 31 | 43 | 35 | 25 | 44 | 30 | 58 | 61 | 52 | 43 | 96 | 56 | 58 | 73 | 72 | 65 | 30 | 37 | 7 | 25 | 37 | 53 | 16 | 31 | 19 | 11 | 9 | -7 | 21 | 44 | 38 | 20 | 22 | 18 | 45 | -20 | 30 | 2 | 26 | 25 | 9 | 16 | 15 | 27 | 28 | 22 | 19 | 34 | 22 | 19 | 7 | 14 | 40 | 55 | 96 | 49 | 19 | 44 | 37 | 18 | 26 | 67 | 32 | 27 | 77 | 47 | 17 | 20 | 29 | -5 | 30 | 32 | 76 | 77
31.64 | 959.8448 | 15 | 30 | 29 | 30 | 24 | 25 | 21 | 7 | 22 | 13 | 5 | 4 | 47 | 37 | 46 | 23 | 33 | 37 | 19 | 41 | 50 | 52 | 39 | 86 | 89 | 58 | 58 | 68 | 61 | 37 | 13 | 17 | 15 | 37 | 40 | 17 | 37 | 6 | 16 | 30 | 15 | 29 | 46 | 34 | 19 | 4 | 22 | 48 | 12 | 19 | 23 | 17 | 20 | 15 | 4 | 23 | 60 | 39 | 35 | 45 | 24 | 38 | 14 | 10 | 2 | 37 | 31 | 86 | 45 | 36 | 44 | 43 | 16 | 13 | 67 | 40 | 47 | 25 | 34 | 33 | 30 | 29 | 3 | 4 | 13 | 69 | 76
34.6 | 961.2476 | 25 | 31 | 56 | 21 | 26 | 25 | 27 | 16 | 34 | 2 | 17 | 28 | 51 | 36 | 54 | 27 | 29 | 33 | 28 | 43 | 41 | 60 | 48 | 74 | 76 | 52 | 69 | 41 | 52 | 40 | 30 | 12 | 33 | 37 | 38 | 20 | 45 | 25 | 32 | 17 | 30 | 31 | 48 | 50 | 28 | 11 | 18 | 32 | 11 | 20 | 28 | 13 | 23 | 16 | 15 | 26 | 26 | 17 | 25 | 14 | 29 | 14 | 17 | -4 | 16 | 40 | 31 | 74 | 35 | 36 | 63 | 44 | 17 | 27 | 30 | 32 | 32 | 41 | 39 | 21 | 27 | 36 | 19 | 27 | 5 | 50 | 69
32.16 | 962.6509 | 24 | 34 | 37 | 23 | 19 | 18 | 9 | 19 | 15 | 10 | 38 | 21 | 49 | 20 | 45 | 30 | 39 | 17 | 24 | 20 | 43 | 72 | 56 | 96 | 87 | 67 | 67 | 60 | 55 | 15 | 24 | 4 | 43 | 29 | 39 | 29 | 33 | 21 | 15 | 18 | -4 | 11 | 38 | 34 | 41 | 28 | 13 | 27 | 6 | 30 | 30 | 24 | 30 | 21 | 9 | 23 | 43 | 9 | 27 | 34 | 18 | 13 | 18 | 6 | 26 | 28 | 19 | 96 | 40 | 15 | 63 | 19 | 33 | 8 | 36 | 73 | 23 | 37 | 34 | 9 | 32 | 30 | 18 | 26 | 9 | 71 | 67
31.34 | 964.0546 | 21 | 29 | 31 | 15 | 32 | 4 | 25 | 13 | 9 | 7 | 18 | 35 | 31 | 15 | 24 | 36 | 31 | 20 | 27 | 38 | 41 | 68 | 47 | 73 | 70 | 70 | 61 | 70 | 38 | 24 | 20 | 23 | 37 | 53 | 28 | 28 | 9 | 24 | 32 | 36 | 13 | 23 | 31 | 35 | 11 | 22 | 20 | 42 | 16 | 41 | 22 | 9 | 17 | 12 | 21 | 6 | 24 | 24 | 9 | 31 | 2 | -2 | 12 | 4 | 13 | 31 | 18 | 73 | 40 | 32 | 76 | 15 | 14 | 24 | 29 | 61 | 27 | 46 | 45 | 27 | 28 | 33 | 13 | 15 | 13 | 57 | 110
31.1 | 965.4589 | 15 | 14 | 39 | 22 | 35 | 13 | 7 | 24 | 27 | 25 | 23 | 52 | 28 | 12 | 29 | 39 | 27 | 35 | 38 | 29 | 26 | 61 | 54 | 65 | 55 | 75 | 60 | 48 | 69 | 27 | 34 | -2 | 32 | 26 | 25 | 20 | 25 | 27 | 34 | 22 | 23 | 19 | 32 | 40 | 13 | 21 | 9 | 36 | 8 | 38 | 46 | 26 | 15 | 18 | 17 | 16 | 35 | 26 | 12 | 21 | 12 | -5 | 21 | 14 | 15 | 32 | 15 | 65 | 40 | 29 | 87 | 9 | 24 | 5 | 37 | 48 | 43 | 50 | 49 | 21 | 22 | 23 | 3 | 15 | 15 | 85 | 81
30.22 | 966.8636 | 32 | 25 | 31 | 19 | 24 | 3 | 10 | 12 | 14 | 11 | 16 | 19 | 48 | 27 | 54 | 26 | 26 | 32 | 29 | 29 | 42 | 54 | 34 | 85 | 50 | 66 | 70 | 57 | 48 | 28 | 5 | 7 | 27 | 29 | 48 | 19 | 27 | 16 | 30 | 38 | 1 | 46 | 42 | 32 | 30 | 2 | 8 | 31 | 15 | 37 | 44 | 28 | 13 | 5 | 2 | 3 | 21 | 31 | 18 | 16 | 19 | 6 | 24 | 27 | 8 | 5 | 3 | 85 | 46 | 20 | 62 | 12 | 15 | 17 | 43 | 35 | 31 | 40 | 35 | 7 | 16 | -1 | 6 | 13 | 9 | 49 | 83
32.76 | 968.2688 | 16 | 36 | 55 | 31 | 31 | 23 | 31 | 15 | 23 | 10 | 31 | 59 | 47 | 31 | 40 | 36 | 20 | 39 | 17 | 42 | 28 | 41 | 69 | 82 | 63 | 58 | 58 | 74 | 70 | 26 | 30 | 2 | 21 | 24 | 37 | 17 | 24 | 14 | 16 | 19 | 16 | 31 | 49 | 25 | 25 | 11 | 16 | 45 | -5 | 19 | 12 | 17 | 12 | 6 | -6 | 36 | 41 | 57 | 29 | 37 | 18 | 18 | 15 | -1 | 1 | 46 | 30 | 82 | 40 | 25 | 36 | 30 | 18 | 22 | 61 | 30 | 29 | 34 | 30 | 26 | 44 | 22 | 3 | 19 | 38 | 63 | 63
29.56 | 969.6744 | 20 | 36 | 23 | 32 | 30 | 20 | -3 | 0 | 20 | 20 | 23 | 26 | 22 | 28 | 29 | 35 | 34 | 28 | 37 | 15 | 44 | 44 | 38 | 81 | 72 | 71 | 63 | 62 | 59 | 15 | 30 | 12 | 23 | 40 | 36 | 22 | 30 | 23 | 32 | 0 | 8 | 34 | 43 | 36 | 23 | 16 | 10 | 24 | -2 | 14 | 20 | 10 | 12 | 12 | 10 | 19 | 35 | 20 | 10 | 27 | 2 | 13 | 24 | 11 | -4 | 15 | 12 | 81 | 27 | 31 | 58 | 33 | 33 | 18 | 51 | 41 | 36 | 33 | 36 | 2 | 35 | 9 | 16 | 22 | 1 | 52 | 54
32.56 | 971.0807 | 21 | 37 | 23 | 20 | 21 | 29 | 10 | 6 | 21 | 23 | 17 | 37 | 37 | 30 | 32 | 29 | 39 | 27 | 29 | 49 | 33 | 60 | 29 | 75 | 77 | 71 | 57 | 62 | 67 | 34 | 33 | 22 | 47 | 49 | 34 | 24 | 42 | 12 | 18 | 3 | 10 | 41 | 31 | 31 | 9 | 7 | 19 | 43 | 19 | 32 | 13 | 6 | 2 | 16 | 15 | 38 | 49 | 34 | 25 | 30 | 18 | 24 | 26 | -14 | -6 | 46 | 39 | 75 | 31 | 40 | 54 | 26 | 34 | 17 | 52 | 68 | 43 | 42 | 57 | 15 | 15 | 16 | 14 | 16 | 11 | 52 | 50
30.7 | 972.4873 | 24 | 36 | 16 | 16 | 28 | 29 | 9 | 8 | 7 | 27 | 16 | 23 | 7 | 21 | 47 | 60 | 20 | 18 | 19 | 43 | 50 | 27 | 51 | 82 | 79 | 64 | 77 | 49 | 48 | 8 | 33 | -12 | 45 | 48 | 35 | 23 | 21 | 32 | 24 | 23 | -6 | 32 | 53 | 40 | 21 | 26 | 17 | 33 | 7 | 31 | 34 | 8 | 25 | 9 | 9 | 1 | 46 | 13 | 38 | 29 | 22 | 1 | 19 | 16 | -7 | 28 | 10 | 82 | 34 | 36 | 54 | 9 | 28 | 3 | 38 | 49 | 32 | 60 | 61 | 16 | 30 | 28 | 6 | 5 | 6 | 61 | 79
29.72 | 973.8944 | 20 | 37 | 29 | 24 | 12 | 15 | 26 | 15 | 6 | 26 | 19 | 36 | 33 | 27 | 53 | 17 | 13 | 36 | 32 | 44 | 40 | 49 | 42 | 64 | 61 | 49 | 77 | 71 | 44 | 44 | 26 | -16 | 34 | 48 | 18 | 9 | 40 | 20 | 12 | 24 | 20 | 38 | 37 | 17 | 18 | 25 | 17 | 18 | 4 | 16 | 2 | 22 | 25 | 14 | -4 | 33 | 34 | 35 | 21 | 26 | 18 | 28 | 24 | -2 | 35 | 30 | 12 | 64 | 24 | 17 | 69 | 32 | 27 | 19 | 40 | 40 | 19 | 17 | 38 | 8 | 25 | 40 | 10 | 22 | 13 | 72 | 51
30.92 | 975.302 | 8 | 24 | 20 | 24 | 25 | 24 | 25 | 15 | 25 | 25 | 28 | 50 | 19 | 39 | 27 | 31 | 3 | 14 | 21 | 51 | 47 | 53 | 29 | 72 | 53 | 68 | 57 | 60 | 56 | 42 | 13 | 5 | 74 | 57 | 17 | 11 | 28 | 26 | 4 | 19 | 21 | 29 | 35 | 27 | 23 | 33 | 15 | 31 | 16 | 27 | 14 | 25 | 16 | -4 | 28 | 40 | 26 | 31 | 15 | 15 | 31 | 23 | 24 | 19 | 26 | 45 | 18 | 72 | 25 | 26 | 51 | 29 | 30 | 10 | 55 | 23 | 24 | 48 | 58 | 21 | 32 | 19 | 5 | 9 | 2 | 44 | 57
28.48 | 976.7101 | 39 | 41 | 41 | 31 | 21 | 17 | 13 | 11 | 0 | 22 | 8 | 20 | 39 | 26 | 52 | 6 | 40 | 32 | 29 | 36 | 33 | 38 | 36 | 48 | 45 | 60 | 67 | 54 | 45 | 14 | 12 | 11 | 32 | 44 | 44 | 31 | 35 | 10 | 17 | 15 | -2 | 37 | 33 | 35 | 23 | 10 | 20 | 28 | 2 | 23 | 29 | 16 | 4 | -6 | 21 | 16 | 33 | 37 | 21 | 20 | -1 | 13 | 15 | 14 | 9 | 24 | 9 | 48 | 51 | 15 | 62 | 22 | 18 | 58 | 43 | 28 | 22 | 42 | 40 | 21 | 30 | 34 | 5 | 24 | 18 | 69 | 87
26.32 | 978.1187 | 17 | 40 | 30 | 19 | 17 | -1 | 22 | 23 | 18 | 14 | 11 | 15 | 35 | 12 | 25 | 28 | 18 | 21 | 25 | 33 | 25 | 36 | 30 | 62 | 46 | 52 | 67 | 49 | 59 | 29 | 5 | -8 | 40 | 50 | 30 | 35 | 34 | 16 | 13 | 9 | 6 | 30 | 37 | 40 | 17 | 16 | 19 | 30 | 8 | 12 | 22 | 13 | 3 | 15 | 6 | 20 | 28 | 20 | 18 | 42 | 21 | 17 | 23 | 3 | 9 | 30 | 41 | 62 | 25 | 26 | 59 | 15 | 32 | 19 | 11 | 44 | 7 | 20 | 29 | 14 | 21 | 19 | -2 | 19 | 9 | 43 | 68
25.12 | 979.5277 | 20 | 36 | 17 | 11 | 26 | 7 | 38 | -17 | 7 | 15 | 23 | 26 | 28 | 22 | 29 | 39 | 24 | 20 | 17 | 20 | 23 | 39 | 42 | 68 | 46 | 54 | 68 | 55 | 42 | 12 | -7 | 10 | 51 | 56 | 13 | 19 | 29 | 24 | 8 | 25 | 13 | 20 | 20 | 33 | 15 | 17 | 12 | 40 | -9 | 10 | 9 | 11 | 15 | 1 | 1 | 16 | 27 | 45 | 25 | 12 | 5 | 14 | 25 | 10 | 10 | 38 | 24 | 68 | 45 | 47 | 31 | 41 | 12 | 21 | 38 | 51 | 27 | 17 | 38 | -7 | 23 | 20 | 13 | 20 | 15 | 64 | 44
24.08 | 980.9372 | 26 | 22 | 34 | 10 | 17 | 18 | 16 | -5 | 16 | 5 | 23 | 13 | 9 | 38 | 25 | 38 | 38 | 11 | 4 | 38 | 30 | 59 | 33 | 58 | 71 | 58 | 61 | 40 | 36 | 33 | 20 | 7 | 27 | 33 | 27 | 11 | 30 | 10 | 18 | 10 | 8 | 22 | 29 | 20 | 18 | 5 | 10 | 6 | 4 | 14 | 16 | 22 | 12 | -9 | 15 | 15 | 31 | 21 | 9 | 21 | 18 | 4 | 41 | 13 | 16 | 21 | 17 | 58 | 34 | 37 | 57 | 28 | 9 | 22 | 27 | 36 | 18 | 29 | 40 | 1 | 18 | 37 | 14 | 20 | 19 | 43 | 51
23.52 | 982.3472 | 8 | 3 | 19 | 9 | 2 | 8 | -3 | -12 | 0 | 10 | 38 | 25 | 34 | 11 | 29 | 39 | 40 | 18 | 17 | 38 | 23 | 28 | 46 | 66 | 58 | 38 | 60 | 45 | 54 | 37 | 14 | 12 | 31 | 35 | 30 | 16 | 21 | 24 | 10 | 15 | 22 | 20 | 26 | 17 | 14 | 16 | 14 | 33 | 1 | 17 | 29 | 2 | 22 | 7 | 13 | 23 | 40 | 15 | 19 | 31 | 16 | 2 | 30 | 1 | -9 | 30 | 31 | 66 | 38 | 26 | 49 | 19 | 11 | 19 | 40 | 19 | 18 | 30 | 25 | -3 | 36 | 23 | 26 | 10 | 23 | 69 | 45
25.32 | 983.7577 | -2 | 3 | 3 | 13 | 12 | 14 | 4 | 7 | 9 | 27 | 30 | 18 | 20 | 30 | 25 | 31 | 24 | 32 | 7 | 28 | 43 | 44 | 41 | 65 | 64 | 67 | 59 | 42 | 57 | 24 | 18 | 6 | 38 | 35 | 19 | 31 | 32 | 9 | 12 | 32 | 20 | 32 | 25 | 22 | 11 | 35 | 19 | 28 | -14 | 15 | 14 | 19 | 3 | 23 | -4 | 20 | 23 | 23 | 31 | 23 | 17 | 21 | 8 | -8 | -9 | 42 | 16 | 65 | 48 | 23 | 48 | 34 | 17 | 25 | 40 | 25 | 24 | 31 | 32 | 26 | 22 | 22 | 8 | 10 | 10 | 33 | 44
23.36 | 985.1686 | 19 | 0 | 16 | 19 | 23 | 29 | 6 | 9 | 10 | 10 | 23 | 20 | 25 | 28 | 43 | 30 | 24 | 15 | 9 | 21 | 40 | 48 | 35 | 71 | 24 | 45 | 76 | 63 | 35 | 16 | 13 | -2 | 30 | 24 | 26 | 9 | 14 | 20 | 20 | 18 | 13 | 16 | 32 | 29 | 14 | 0 | 17 | 15 | 5 | 23 | 24 | 9 | -6 | -4 | 9 | 21 | 30 | 16 | 1 | 30 | 5 | 0 | 24 | 3 | 16 | 3 | 19 | 71 | 32 | 26 | 64 | 27 | 7 | 20 | 29 | 19 | 27 | 36 | 41 | 5 | 13 | 31 | 3 | 24 | -1 | 38 | 44
23.72 | 986.5801 | 38 | 29 | 18 | 29 | 26 | 28 | 24 | 15 | 8 | 16 | -2 | 19 | 17 | 15 | 22 | 31 | 26 | 8 | 22 | 16 | 26 | 38 | 47 | 63 | 77 | 46 | 48 | 28 | 40 | 35 | 13 | -16 | 47 | 53 | 28 | 23 | 5 | 12 | 24 | 18 | 13 | 19 | 23 | 11 | 11 | 18 | 6 | 21 | -8 | 12 | -1 | 10 | 10 | 5 | 11 | 20 | 28 | 25 | 18 | 40 | -7 | 22 | 4 | 1 | -3 | 43 | 11 | 63 | 27 | 13 | 37 | 18 | 21 | 17 | 18 | 22 | 1 | 29 | 47 | 9 | 5 | 12 | 11 | 14 | 1 | 38 | 46
25.42 | 987.992 | 14 | 42 | 20 | 11 | 17 | 15 | 15 | 12 | 13 | 15 | 15 | 21 | 31 | 9 | 27 | 29 | 40 | 41 | 13 | -2 | 34 | 54 | 56 | 59 | 65 | 54 | 52 | 67 | 63 | 29 | 20 | 1 | 33 | 30 | 28 | 8 | 14 | 27 | 22 | 17 | 6 | 34 | 33 | 13 | 24 | 2 | 2 | 20 | 6 | 0 | 3 | 23 | 18 | -2 | 0 | 16 | 14 | 19 | -2 | 3 | 37 | 4 | 9 | -3 | 24 | 29 | 25 | 59 | 33 | 25 | 49 | 23 | -2 | 28 | 21 | 21 | 23 | 35 | 34 | 17 | 15 | 20 | 18 | 21 | 12 | 34 | 55
25.02 | 989.4044 | 18 | 52 | 14 | 25 | 25 | 12 | 31 | 11 | 32 | 2 | 10 | 26 | 26 | 9 | 38 | 8 | 25 | 17 | 11 | 28 | 20 | 30 | 28 | 70 | 56 | 51 | 68 | 44 | 47 | 23 | 16 | -5 | 42 | 41 | 22 | 32 | 18 | 29 | 17 | 12 | 9 | 26 | 32 | 26 | 32 | 21 | 0 | 22 | -13 | 15 | 5 | 17 | 8 | -10 | 5 | 16 | 21 | 29 | 27 | 20 | 20 | 8 | 18 | 3 | -9 | 23 | 22 | 70 | 18 | 26 | 47 | 9 | 20 | 32 | 19 | 43 | 13 | 24 | 45 | 18 | 15 | 17 | 10 | 9 | 6 | 38 | 53
22.44 | 990.8173 | 30 | 18 | 10 | 22 | 22 | 26 | 14 | 24 | 13 | 7 | 14 | 6 | 39 | 25 | 17 | 39 | 29 | 36 | 18 | 21 | 38 | 36 | 18 | 40 | 48 | 46 | 55 | 40 | 56 | 14 | 16 | -6 | 29 | 17 | 38 | -5 | 20 | 20 | 0 | 12 | 11 | 33 | 24 | 18 | 29 | 9 | 3 | 33 | -5 | 5 | 8 | 32 | 13 | 21 | 12 | 27 | 47 | 22 | 18 | 36 | 22 | 9 | 4 | -11 | -18 | 17 | 15 | 40 | 15 | 26 | 49 | 23 | 17 | 24 | 25 | 36 | 28 | 30 | 28 | 18 | 13 | 22 | 6 | 18 | 7 | 63 | 42
22.5 | 992.2307 | 20 | 21 | 22 | 5 | 20 | 0 | 19 | 13 | 33 | 10 | 30 | 22 | 15 | 7 | 21 | 4 | 27 | 30 | 23 | 35 | 43 | 34 | 26 | 50 | 48 | 57 | 63 | 46 | 48 | 32 | -2 | -3 | 37 | 40 | 18 | 9 | 24 | 10 | 11 | 10 | 13 | 2 | 36 | 33 | 16 | 12 | -2 | 32 | -2 | 7 | 15 | 15 | 1 | -13 | 5 | 13 | 29 | 32 | 7 | 12 | 2 | 5 | 28 | 8 | 8 | 20 | 26 | 50 | 14 | 17 | 47 | 23 | 10 | 16 | 34 | 8 | 28 | 26 | 52 | 14 | 12 | 30 | 9 | 13 | 28 | 36 | 56
21.28 | 993.6445 | 3 | 40 | 24 | 10 | 11 | 10 | 22 | -16 | 3 | 21 | 19 | 23 | 26 | 10 | 17 | 17 | 39 | 15 | 20 | 17 | 20 | 25 | 38 | 72 | 42 | 52 | 51 | 48 | 28 | 9 | 26 | 17 | 36 | 25 | 12 | 27 | 24 | 10 | -1 | 5 | 3 | 15 | 32 | 36 | 18 | 14 | 2 | 23 | -2 | 26 | 16 | 24 | 2 | 2 | 13 | -6 | 29 | -3 | 10 | 7 | 18 | -4 | -2 | -9 | 13 | 10 | 18 | 72 | 39 | 18 | 45 | 14 | 19 | 19 | 42 | 24 | 32 | 21 | 35 | 12 | 21 | 16 | -2 | -3 | 12 | 40 | 32
21.42 | 995.0588 | 26 | 18 | 20 | 8 | 13 | 20 | 10 | 20 | 7 | 18 | 14 | 12 | 20 | 5 | 21 | 28 | 7 | 1 | 11 | 10 | 37 | 25 | 30 | 62 | 55 | 48 | 42 | 23 | 22 | 16 | 26 | 11 | 28 | 21 | 33 | 22 | 33 | 7 | 13 | 28 | 22 | 18 | 38 | 38 | 32 | -5 | 9 | 20 | 5 | 23 | -2 | 22 | 8 | 3 | 3 | 12 | 28 | 28 | 20 | 20 | 12 | 2 | 12 | -1 | 2 | 4 | 15 | 62 | 7 | 9 | 41 | 1 | 24 | 28 | 28 | 9 | 36 | 23 | 29 | 2 | 8 | 14 | -3 | 6 | 6 | 34 | 24
21.18 | 996.4736 | 17 | 12 | 16 | 25 | -2 | 6 | 9 | -10 | 2 | 24 | 7 | 30 | 19 | 15 | 53 | 27 | 24 | 24 | 16 | 39 | 26 | 45 | 35 | 53 | 49 | 32 | 61 | 44 | 52 | 18 | 23 | -5 | 24 | 35 | 31 | 12 | 25 | 13 | 12 | 17 | 24 | -6 | 24 | 9 | 7 | 20 | 7 | 3 | 7 | 9 | 9 | 21 | 1 | 18 | 11 | 25 | 18 | 12 | 24 | 13 | 35 | -5 | 31 | 6 | 18 | 23 | 16 | 53 | 35 | 6 | 41 | 10 | 13 | 28 | 35 | 22 | 29 | 25 | 34 | 7 | 24 | 15 | 8 | 22 | 6 | 33 | 59
22.08 | 997.8889 | 17 | 25 | 31 | 17 | 31 | 17 | 26 | -6 | 9 | -3 | 19 | 12 | 23 | 38 | 27 | 21 | 18 | 25 | 16 | 26 | 37 | 43 | 16 | 40 | 57 | 57 | 32 | 38 | 17 | 35 | 13 | 1 | 27 | 25 | 11 | 15 | 23 | 14 | 16 | 3 | 18 | 16 | 22 | 30 | 33 | 10 | 14 | 20 | 14 | 18 | 18 | 22 | 10 | 15 | 15 | -5 | 31 | 11 | -3 | 22 | 22 | -11 | 26 | 20 | -2 | 36 | 1 | 40 | 31 | 27 | 41 | 6 | 15 | 21 | 28 | 41 | 20 | 14 | 30 | 15 | 24 | 10 | 3 | 2 | 13 | 39 | 50
19.52 | 999.3046 | -6 | 28 | 15 | -3 | 1 | -6 | 11 | 9 | 12 | 3 | 6 | 26 | 23 | 12 | 31 | 22 | 15 | 34 | 11 | 33 | 23 | 49 | 24 | 32 | 37 | 54 | 42 | 40 | 17 | 14 | 9 | 14 | 15 | 11 | 17 | 11 | 41 | 26 | 27 | 20 | 23 | 3 | 39 | 26 | 29 | 11 | -4 | 29 | 0 | 20 | 7 | 6 | 2 | 11 | -5 | 18 | 40 | 23 | 9 | 37 | 18 | 5 | 21 | -1 | 9 | 25 | 18 | 32 | 25 | 41 | 54 | 29 | 14 | 18 | 54 | 21 | 4 | 26 | 31 | 18 | 19 | 13 | -4 | 3 | 22 | 36 | 46
20.84 | 999.6586 | 6 | 25 | 34 | 8 | 5 | 1 | 5 | 0 | 3 | 19 | 21 | 7 | 38 | 17 | 48 | 20 | 19 | 18 | 16 | 21 | 11 | 34 | 34 | 66 | 42 | 61 | 38 | 39 | 41 | 4 | 21 | 5 | 18 | 25 | 15 | 8 | 8 | 13 | 18 | 20 | 16 | 18 | 26 | 23 | 33 | 9 | 17 | 25 | -1 | 24 | 18 | 5 | 10 | -1 | 15 | 9 | 21 | 18 | 23 | 23 | 21 | -6 | -2 | -1 | -3 | 11 | 22 | 66 | 17 | 22 | 61 | 17 | 17 | 28 | 30 | 16 | 21 | 19 | 39 | 12 | 7 | 10 | -1 | 2 | 1 | 40 | 33

## PE unstained
average intensity from 50 pixels | wavelength (nm) | intensity (a.u.) [each column represents one pixel]
8.32 | 399.9241 | 17 | 8 | 8 | 4 | -7 | 6 | 14 | 21 | 34 | 6 | 16 | 2 | 4 | 16 | 18 | 5 | 15 | 8 | 3 | 23 | 5 | 11 | 13 | 13 | 0 | 14 | 17 | 6 | -24 | 11 | 19 | 21 | 17 | 9 | -1 | 20 | 1 | -12 | 6 | 0 | 14 | 25 | 6 | -2 | 11 | 4 | 0 | 5 | -19 | 5 | 8 | 9 | 18 | 7 | -5 | -1 | -6 | 21 | 9 | 27 | -1 | 25 | 3 | 15 | 21 | 16 | 1 | 4 | -9 | 5 | 9 | 20 | -6 | 12 | 16 | 17 | 18 | 41 | 19 | 25 | 30 | 42 | 26 | 33
10 | 401.12 | -2 | -6 | 12 | 0 | 16 | 1 | 20 | 17 | -6 | 10 | 16 | 26 | -6 | 7 | 12 | 6 | 14 | 6 | 2 | 9 | 12 | 17 | 14 | 16 | 14 | 4 | 21 | -3 | 13 | 33 | 2 | -7 | 6 | 15 | 12 | 15 | 9 | -3 | 26 | 16 | 12 | -3 | 15 | 17 | 6 | 2 | 38 | 10 | 3 | 14 | 3 | 1 | 24 | 9 | 30 | 0 | 9 | 7 | 7 | 13 | -1 | 24 | 1 | 19 | 8 | 12 | 17 | 3 | 5 | 17 | 17 | 22 | 17 | 32 | 30 | 10 | 21 | 33 | 8 | 39 | 24 | 23 | 32 | 21
11.66 | 402.3164 | 9 | 8 | 1 | 8 | 0 | 28 | 12 | 13 | 20 | 8 | 6 | 9 | 9 | 22 | 6 | 15 | 25 | 3 | 12 | 14 | 15 | 17 | 29 | 12 | 24 | 6 | 25 | 8 | 28 | 17 | 9 | 16 | 6 | 18 | 9 | -3 | -2 | 13 | 17 | -4 | 19 | 8 | -15 | 1 | 9 | 1 | 31 | 16 | 12 | 13 | 15 | 11 | 13 | 20 | 18 | 5 | 6 | -2 | 4 | 9 | 5 | 19 | 8 | 10 | 6 | 9 | 0 | 17 | 8 | 8 | 17 | 15 | 19 | 22 | 18 | 10 | 31 | 31 | 37 | 40 | 38 | 38 | 17 | 16
9.66 | 403.5133 | 3 | 16 | 13 | 13 | 13 | 19 | -3 | 13 | 16 | 4 | 5 | 16 | 23 | 12 | 6 | 9 | 17 | 15 | 15 | 5 | -2 | 5 | 16 | 17 | 16 | -4 | 12 | 9 | 9 | 21 | 13 | -1 | -1 | -5 | 2 | 1 | -10 | 7 | 13 | 13 | 5 | 0 | -10 | 21 | -11 | 11 | 44 | 17 | 12 | 33 | 32 | 12 | 13 | 3 | -1 | 7 | -1 | 13 | -1 | 2 | 12 | 5 | -15 | 29 | 7 | 6 | 20 | 17 | -6 | 6 | 26 | 17 | 11 | 18 | 6 | 18 | 14 | 13 | 31 | 4 | 46 | 28 | 33 | 6
14.88 | 404.7106 | 5 | 22 | -1 | 16 | 11 | 22 | 6 | 18 | 19 | 1 | 5 | 13 | 9 | 22 | 20 | 15 | 11 | 14 | 22 | 11 | 2 | 22 | 21 | 14 | 34 | 27 | 21 | -4 | 8 | 17 | 19 | 8 | 10 | 14 | 27 | 20 | 7 | 8 | 12 | 7 | 8 | 14 | 24 | 6 | 36 | -6 | 59 | 21 | 10 | 17 | 20 | 20 | 18 | -14 | 12 | 1 | -4 | 17 | 9 | 21 | 1 | 7 | 23 | 8 | 11 | -3 | -5 | 15 | 5 | -6 | 23 | 8 | 14 | 18 | 5 | 12 | 15 | 24 | 33 | 6 | 31 | 17 | 27 | 12
11.32 | 405.9085 | 3 | 15 | 8 | -6 | 7 | 11 | 6 | 21 | -3 | 8 | 15 | 27 | 29 | 10 | 13 | 7 | 12 | 15 | 8 | 13 | -5 | 9 | 27 | 11 | 26 | -15 | 4 | 9 | 10 | 37 | 19 | 15 | 12 | 7 | 6 | 1 | 12 | -1 | 20 | 13 | 13 | 22 | 11 | 25 | 2 | -6 | 57 | 10 | -6 | 2 | 17 | 2 | 6 | 15 | 9 | 13 | -1 | 22 | 15 | 9 | 3 | 14 | 8 | 21 | 18 | -8 | -9 | 24 | 21 | 18 | 16 | 14 | 13 | 18 | 7 | 16 | 23 | 37 | 26 | 34 | 25 | 37 | 35 | 15
11.66 | 407.1068 | -5 | 10 | 8 | -6 | 16 | 16 | 13 | 16 | 18 | 0 | -4 | 5 | 14 | -1 | 3 | 15 | 32 | -2 | 7 | 12 | -1 | 16 | 59 | 1 | 27 | -8 | 6 | 3 | -2 | 3 | 24 | 11 | 1 | 14 | 15 | 4 | 8 | 19 | 9 | -2 | 6 | 16 | 12 | 25 | 11 | 10 | 68 | 16 | 25 | 20 | 21 | 4 | 9 | 18 | 6 | 13 | 15 | 5 | 3 | -1 | 0 | 11 | 4 | 5 | 11 | 13 | -2 | 8 | 3 | 16 | 14 | 21 | 14 | 14 | 25 | 28 | 13 | 48 | 23 | 14 | 28 | 28 | 32 | 25
13.22 | 408.3056 | 21 | 8 | 18 | 12 | 3 | 21 | 19 | 30 | 14 | 13 | 16 | 13 | 21 | 8 | 31 | 11 | 1 | 7 | -7 | 31 | 16 | 20 | 10 | 14 | 17 | -2 | 16 | 18 | 22 | 12 | 8 | 18 | -3 | 3 | 2 | 3 | 4 | 11 | 11 | -4 | 17 | 17 | -8 | 20 | 0 | 10 | 78 | 8 | 19 | 13 | 9 | 7 | 12 | 7 | 10 | 11 | 25 | 18 | 18 | 21 | 17 | 18 | 6 | 16 | 3 | -3 | 3 | 3 | 23 | 28 | 31 | 16 | -5 | 36 | 20 | 10 | 29 | 7 | 41 | 22 | 25 | 46 | 34 | 24
17.68 | 409.5049 | 16 | 18 | 15 | 23 | 9 | 37 | 29 | 24 | 25 | 18 | 21 | 18 | 16 | 16 | 27 | 10 | 5 | -9 | 16 | 21 | 6 | 17 | 54 | 24 | 24 | 5 | 2 | 11 | 0 | 12 | 7 | 25 | 18 | 22 | 13 | 3 | 16 | 11 | 9 | 14 | 27 | 20 | 21 | 18 | 19 | 10 | 78 | 20 | 12 | 11 | 7 | 25 | 11 | 12 | 19 | 17 | 6 | 40 | 9 | 11 | 19 | 5 | 19 | 17 | 23 | 7 | -1 | 26 | 22 | -2 | 8 | 9 | 26 | 32 | 17 | 27 | 8 | 29 | 35 | 33 | 26 | 34 | 47 | 52
14.34 | 410.7047 | 11 | 9 | -2 | 13 | 0 | 5 | -1 | 14 | 22 | 14 | 21 | 27 | 8 | 19 | 16 | -1 | 17 | 3 | 4 | 18 | 18 | 0 | 44 | 27 | 26 | 18 | 5 | 8 | 15 | 23 | 25 | 23 | 16 | 16 | 11 | 4 | -6 | 24 | 19 | -1 | 16 | 8 | 12 | 5 | 24 | 9 | 83 | 9 | 13 | 6 | 16 | 28 | 13 | 12 | 5 | 4 | 6 | 10 | 17 | 19 | 8 | 13 | 16 | 18 | 13 | 10 | 1 | 14 | -2 | -3 | 27 | 32 | 51 | 28 | 13 | 34 | 26 | 40 | 23 | 21 | 39 | 46 | 38 | 21
15.9 | 411.9049 | 5 | 28 | -2 | 13 | 0 | 13 | 17 | 2 | 25 | 35 | 19 | 15 | -11 | -2 | 24 | 9 | 8 | 14 | 14 | 22 | 12 | 13 | 33 | 26 | 16 | 19 | 7 | -3 | 7 | 13 | 16 | 26 | 13 | 25 | 16 | 8 | 19 | 29 | -6 | 5 | 5 | 36 | 20 | 8 | 8 | 21 | 101 | 10 | 14 | 30 | 31 | 26 | 24 | 11 | 17 | 7 | 12 | 14 | 16 | 10 | 16 | 21 | 15 | 34 | 6 | 15 | 0 | 25 | 5 | 23 | -3 | 13 | 14 | 13 | 5 | 17 | 24 | 30 | 30 | 23 | 37 | 34 | 24 | 42
18 | 413.1056 | 9 | 1 | 4 | -5 | 16 | 8 | 7 | 18 | 32 | 30 | 24 | 3 | 8 | 14 | 3 | 32 | 23 | 13 | 26 | 5 | 12 | 33 | 40 | 39 | 28 | 19 | 15 | 7 | -1 | 17 | 30 | 17 | 10 | 31 | 20 | 13 | 19 | 9 | 20 | 10 | 7 | 21 | 13 | 15 | 21 | 1 | 120 | 15 | 16 | 12 | 18 | 21 | 23 | 13 | 21 | 8 | -9 | 14 | 20 | 22 | -10 | 15 | -12 | 7 | 17 | 4 | -5 | 22 | 17 | -9 | 23 | 19 | 28 | 36 | 17 | 52 | 26 | 41 | 36 | 41 | 52 | 23 | 31 | 28
20.7 | 414.3068 | 17 | 27 | -1 | 10 | 16 | 4 | 39 | 21 | 23 | 39 | 30 | 33 | 1 | 5 | 28 | 16 | 22 | 17 | 12 | 14 | 8 | 14 | 20 | 29 | 33 | 12 | 17 | 0 | -2 | 29 | 16 | 16 | 16 | 16 | 18 | 21 | 9 | 27 | 20 | 25 | 21 | 10 | 19 | -5 | 34 | 19 | 148 | 37 | 19 | 16 | 33 | 22 | 29 | 27 | 10 | 14 | 6 | 12 | 5 | 14 | 12 | 17 | 21 | 34 | 35 | -2 | 2 | 17 | 14 | 10 | 21 | 27 | 29 | 36 | 42 | 26 | 24 | 50 | 41 | 35 | 42 | 49 | 44 | 37
19.9 | 415.5085 | 14 | 16 | 26 | 10 | 19 | 13 | 31 | 15 | 34 | 36 | 12 | 11 | 5 | 11 | 15 | 30 | 13 | 16 | -3 | 12 | 10 | 24 | 39 | 35 | 18 | 16 | 18 | 21 | 11 | 22 | 21 | 3 | 18 | 14 | 16 | 15 | 5 | 14 | 24 | 8 | 9 | 20 | 6 | -2 | 23 | 27 | 149 | 24 | 25 | 26 | 16 | 30 | 15 | 8 | 4 | 16 | 20 | 27 | 18 | 29 | 15 | 15 | 18 | 28 | 29 | 17 | 5 | 22 | 27 | 24 | 15 | 27 | 28 | 39 | 43 | 38 | 35 | 33 | 32 | 35 | 26 | 53 | 39 | 27
23.62 | 416.7106 | 7 | 4 | 24 | 7 | 30 | 15 | 18 | 26 | 12 | 7 | 45 | 33 | 6 | 21 | 22 | 12 | 14 | 4 | 19 | 14 | 16 | 28 | 82 | 7 | 16 | 33 | 23 | 23 | -7 | 37 | 17 | 31 | 18 | 8 | 21 | 22 | 19 | 34 | 29 | -6 | 7 | 30 | 9 | 10 | 30 | 29 | 189 | 35 | 28 | 23 | 36 | 16 | 42 | 20 | 25 | 28 | 1 | 19 | 14 | 30 | 16 | 25 | 20 | 39 | 37 | 13 | 13 | 18 | 21 | 15 | 35 | 19 | 38 | 38 | 26 | 31 | 44 | 46 | 55 | 49 | 44 | 40 | 76 | 51
25.12 | 417.9133 | 13 | 13 | 3 | 22 | 7 | 6 | 35 | 21 | 31 | 27 | 48 | 31 | 3 | 13 | 46 | 31 | 12 | 5 | 9 | 39 | 12 | 17 | 43 | 26 | 26 | 33 | 6 | 11 | 12 | 32 | 27 | 21 | 35 | 34 | 25 | 26 | 15 | 18 | 34 | 28 | 21 | 2 | -1 | 16 | 35 | 8 | 190 | 31 | 31 | 27 | 30 | 12 | 11 | 9 | 14 | 20 | 13 | 10 | 14 | 16 | 31 | 17 | 8 | 33 | 23 | 19 | 17 | 28 | 22 | 12 | 24 | 19 | 35 | 14 | 22 | 40 | 51 | 47 | 33 | 33 | 57 | 49 | 56 | 35
27.4 | 419.1164 | 17 | 16 | 13 | 26 | 19 | 14 | 20 | 38 | 33 | 65 | 37 | 12 | 13 | 11 | 28 | 7 | 31 | 30 | 15 | 29 | 2 | 20 | 64 | 17 | 46 | 19 | 5 | 21 | 8 | 27 | 17 | 26 | 17 | 25 | 19 | 12 | 17 | 15 | 35 | 22 | 4 | 39 | 15 | 33 | 42 | 15 | 211 | 47 | 24 | 32 | 25 | 13 | 48 | 19 | 14 | 2 | 6 | 18 | 16 | 19 | 17 | 20 | 18 | 22 | 42 | 9 | 12 | 18 | 22 | 28 | 31 | 32 | 38 | 37 | 33 | 34 | 64 | 59 | 59 | 36 | 70 | 41 | 56 | 65
31.14 | 420.32 | 16 | 26 | 27 | 17 | 14 | 33 | 24 | 42 | 45 | 35 | 27 | 18 | 14 | 26 | 24 | 35 | 19 | 23 | 27 | 19 | 19 | 37 | 72 | 8 | 19 | 8 | 43 | 23 | 25 | 26 | 33 | 52 | 23 | 9 | 23 | 16 | 20 | 40 | 33 | 14 | 5 | 20 | 18 | 11 | 35 | 30 | 264 | 40 | 34 | 46 | 36 | 29 | 44 | 27 | 12 | 0 | 15 | 19 | 12 | 22 | 6 | 41 | 22 | 41 | 40 | 21 | 15 | 24 | 18 | 43 | 26 | 33 | 42 | 29 | 53 | 51 | 49 | 50 | 42 | 75 | 64 | 55 | 52 | 29
37.72 | 421.5241 | 29 | 39 | 40 | 33 | 32 | 41 | 25 | 46 | 41 | 45 | 23 | 36 | 26 | 4 | 35 | 20 | 5 | 12 | 6 | 21 | 17 | 22 | 88 | 36 | 39 | 37 | 23 | 19 | 15 | 53 | 34 | 34 | 31 | 37 | 30 | 23 | 12 | 37 | 38 | 49 | 32 | 35 | 34 | 23 | 45 | 23 | 316 | 64 | 60 | 21 | 32 | 25 | 37 | 12 | 6 | 29 | 15 | 13 | 24 | 30 | 21 | 29 | 15 | 42 | 54 | 23 | 8 | 31 | 18 | 26 | 21 | 31 | 51 | 41 | 45 | 58 | 56 | 49 | 43 | 66 | 54 | 35 | 64 | 63
37.84 | 422.7286 | 8 | 15 | 32 | 15 | 22 | 21 | 41 | 42 | 47 | 57 | 29 | 36 | 44 | 38 | 36 | 52 | 20 | 15 | 22 | 14 | 32 | 19 | 61 | 65 | 45 | 51 | 31 | 18 | 27 | 41 | 35 | 33 | 50 | 40 | 42 | 9 | 24 | 26 | 32 | 12 | 9 | 36 | 25 | 5 | 51 | 30 | 315 | 61 | 27 | 34 | 36 | 33 | 58 | 27 | 22 | 13 | -3 | 31 | 35 | 36 | 19 | 16 | 29 | 56 | 46 | 23 | 20 | 33 | 32 | 18 | 25 | 34 | 88 | 67 | 46 | 60 | 69 | 46 | 52 | 83 | 79 | 63 | 84 | 59
46.02 | 423.9337 | 34 | 32 | 21 | 23 | 38 | 39 | 33 | 38 | 47 | 47 | 44 | 64 | 18 | 25 | 71 | 52 | 39 | 9 | 1 | 46 | 18 | 39 | 80 | 42 | 39 | 29 | 57 | 20 | 9 | 84 | 30 | 63 | 44 | 44 | 39 | 22 | 18 | 28 | 41 | 35 | 25 | 32 | 28 | 48 | 62 | 53 | 379 | 76 | 58 | 38 | 30 | 48 | 47 | 31 | 49 | 24 | 41 | 46 | 23 | 40 | 11 | 35 | 44 | 52 | 55 | 26 | 26 | 47 | 37 | 43 | 70 | 41 | 83 | 42 | 60 | 80 | 95 | 81 | 81 | 79 | 78 | 61 | 97 | 81
50.74 | 425.1392 | 13 | 28 | 45 | 36 | 33 | 44 | 30 | 42 | 57 | 79 | 63 | 81 | 25 | 42 | 68 | 78 | 24 | 29 | 40 | 21 | 16 | 42 | 119 | 43 | 30 | 45 | 53 | 37 | 17 | 59 | 43 | 49 | 44 | 37 | 40 | 32 | 26 | 33 | 42 | 17 | 23 | 46 | 23 | 57 | 68 | 49 | 412 | 55 | 62 | 40 | 48 | 55 | 52 | 29 | 36 | 7 | 22 | 38 | 25 | 40 | 22 | 43 | 26 | 42 | 75 | 17 | 4 | 68 | 43 | 49 | 62 | 49 | 77 | 66 | 70 | 85 | 95 | 86 | 107 | 105 | 95 | 91 | 146 | 101
59.54 | 426.3452 | 32 | 42 | 33 | 19 | 49 | 21 | 42 | 83 | 53 | 83 | 67 | 87 | 23 | 39 | 63 | 86 | 33 | 29 | 33 | 57 | 39 | 19 | 139 | 59 | 50 | 40 | 54 | 29 | 11 | 82 | 50 | 78 | 86 | 58 | 42 | 37 | 23 | 40 | 37 | 32 | 54 | 55 | 43 | 51 | 67 | 38 | 523 | 62 | 58 | 47 | 78 | 56 | 65 | 35 | 44 | 50 | 34 | 30 | 52 | 53 | 30 | 62 | 42 | 65 | 88 | 23 | 9 | 56 | 23 | 36 | 54 | 78 | 107 | 95 | 78 | 95 | 130 | 135 | 113 | 106 | 92 | 95 | 182 | 102
71.52 | 427.5517 | 35 | 64 | 42 | 46 | 47 | 47 | 60 | 100 | 79 | 118 | 67 | 81 | 27 | 47 | 82 | 81 | 57 | 34 | 40 | 40 | 27 | 31 | 171 | 64 | 53 | 51 | 78 | 25 | 46 | 69 | 48 | 84 | 80 | 66 | 48 | 13 | 43 | 69 | 38 | 64 | 48 | 56 | 39 | 37 | 80 | 38 | 677 | 84 | 79 | 76 | 71 | 73 | 98 | 53 | 72 | 34 | 8 | 36 | 59 | 57 | 20 | 54 | 18 | 70 | 97 | 35 | 27 | 75 | 51 | 65 | 104 | 96 | 167 | 116 | 134 | 157 | 191 | 166 | 126 | 149 | 138 | 111 | 215 | 111
91.94 | 428.7586 | 43 | 64 | 52 | 36 | 49 | 29 | 73 | 122 | 98 | 136 | 91 | 117 | 38 | 79 | 109 | 84 | 50 | 41 | 55 | 56 | 41 | 71 | 239 | 110 | 45 | 81 | 85 | 41 | 44 | 114 | 70 | 108 | 105 | 59 | 56 | 39 | 27 | 56 | 59 | 55 | 73 | 79 | 68 | 79 | 116 | 101 | 846 | 122 | 98 | 88 | 92 | 81 | 96 | 55 | 62 | 38 | 53 | 73 | 55 | 49 | 49 | 55 | 40 | 110 | 149 | 41 | 29 | 130 | 44 | 62 | 135 | 126 | 206 | 155 | 109 | 139 | 220 | 162 | 167 | 187 | 157 | 127 | 239 | 150
110.28 | 429.9661 | 15 | 84 | 84 | 55 | 69 | 55 | 64 | 124 | 139 | 138 | 122 | 82 | 71 | 82 | 118 | 130 | 61 | 45 | 26 | 59 | 58 | 82 | 313 | 101 | 71 | 77 | 80 | 37 | 59 | 143 | 70 | 120 | 117 | 105 | 69 | 40 | 50 | 72 | 112 | 81 | 98 | 94 | 66 | 99 | 166 | 120 | 1005 | 150 | 109 | 127 | 115 | 94 | 141 | 81 | 106 | 46 | 40 | 93 | 69 | 67 | 49 | 101 | 58 | 120 | 167 | 50 | 24 | 144 | 77 | 97 | 162 | 133 | 220 | 196 | 160 | 206 | 280 | 251 | 221 | 224 | 187 | 190 | 317 | 206
142.06 | 431.174 | 56 | 115 | 78 | 78 | 101 | 61 | 115 | 157 | 138 | 211 | 152 | 140 | 74 | 93 | 154 | 179 | 71 | 55 | 88 | 66 | 66 | 76 | 348 | 108 | 99 | 81 | 108 | 73 | 63 | 157 | 101 | 168 | 171 | 127 | 80 | 53 | 66 | 65 | 124 | 116 | 97 | 93 | 107 | 151 | 197 | 170 | 1331 | 205 | 164 | 156 | 147 | 145 | 169 | 77 | 104 | 55 | 51 | 96 | 105 | 74 | 74 | 113 | 75 | 153 | 203 | 60 | 37 | 198 | 95 | 158 | 220 | 187 | 306 | 257 | 211 | 247 | 432 | 279 | 288 | 302 | 283 | 210 | 400 | 242
184.9 | 432.3824 | 93 | 119 | 127 | 114 | 128 | 106 | 136 | 222 | 187 | 249 | 203 | 211 | 90 | 150 | 229 | 244 | 114 | 66 | 114 | 113 | 89 | 81 | 479 | 125 | 114 | 129 | 179 | 88 | 87 | 181 | 122 | 198 | 205 | 152 | 90 | 63 | 109 | 110 | 162 | 116 | 138 | 147 | 119 | 188 | 226 | 195 | 1706 | 252 | 177 | 203 | 196 | 184 | 194 | 119 | 173 | 75 | 85 | 130 | 111 | 132 | 73 | 173 | 103 | 200 | 284 | 39 | 22 | 294 | 135 | 173 | 281 | 240 | 360 | 341 | 263 | 369 | 523 | 382 | 400 | 395 | 329 | 324 | 554 | 318
254.2 | 433.5913 | 117 | 161 | 137 | 146 | 186 | 110 | 169 | 309 | 269 | 352 | 294 | 277 | 128 | 195 | 323 | 362 | 138 | 114 | 133 | 154 | 101 | 148 | 641 | 146 | 198 | 156 | 230 | 94 | 135 | 299 | 144 | 278 | 266 | 224 | 144 | 109 | 126 | 138 | 234 | 159 | 185 | 165 | 185 | 270 | 340 | 296 | 2359 | 329 | 266 | 271 | 283 | 254 | 276 | 135 | 205 | 120 | 109 | 187 | 177 | 155 | 93 | 195 | 153 | 320 | 346 | 83 | 56 | 324 | 173 | 229 | 362 | 301 | 454 | 445 | 373 | 515 | 709 | 472 | 510 | 581 | 420 | 362 | 689 | 378
336.72 | 434.8006 | 121 | 238 | 206 | 150 | 209 | 164 | 225 | 381 | 344 | 543 | 353 | 372 | 213 | 219 | 391 | 415 | 210 | 146 | 147 | 197 | 161 | 173 | 900 | 222 | 209 | 202 | 276 | 140 | 148 | 398 | 189 | 379 | 392 | 316 | 258 | 115 | 143 | 176 | 304 | 230 | 247 | 282 | 206 | 341 | 452 | 362 | 3156 | 454 | 378 | 383 | 380 | 386 | 369 | 187 | 255 | 149 | 167 | 221 | 202 | 184 | 179 | 295 | 214 | 411 | 504 | 114 | 52 | 464 | 230 | 305 | 498 | 367 | 573 | 533 | 436 | 671 | 922 | 680 | 660 | 749 | 538 | 464 | 928 | 507
434.76 | 436.0105 | 148 | 275 | 247 | 233 | 276 | 194 | 291 | 489 | 420 | 659 | 464 | 448 | 226 | 308 | 575 | 572 | 244 | 202 | 248 | 264 | 213 | 261 | 1196 | 263 | 265 | 289 | 336 | 159 | 216 | 518 | 224 | 464 | 521 | 441 | 266 | 147 | 229 | 259 | 371 | 295 | 283 | 350 | 314 | 436 | 581 | 490 | 4020 | 605 | 463 | 480 | 463 | 450 | 502 | 267 | 332 | 198 | 207 | 347 | 254 | 289 | 211 | 367 | 267 | 536 | 636 | 177 | 62 | 592 | 253 | 353 | 617 | 431 | 747 | 710 | 533 | 842 | 1154 | 778 | 838 | 957 | 658 | 558 | 1069 | 657
544.58 | 437.2208 | 203 | 364 | 315 | 290 | 388 | 249 | 387 | 643 | 542 | 836 | 645 | 559 | 303 | 367 | 714 | 703 | 288 | 200 | 306 | 283 | 233 | 336 | 1492 | 389 | 346 | 318 | 415 | 230 | 272 | 609 | 269 | 618 | 607 | 521 | 347 | 179 | 326 | 321 | 468 | 334 | 324 | 380 | 395 | 654 | 714 | 584 | 4886 | 770 | 664 | 643 | 612 | 592 | 583 | 354 | 439 | 230 | 260 | 401 | 345 | 351 | 272 | 420 | 330 | 720 | 789 | 213 | 104 | 681 | 323 | 389 | 698 | 580 | 862 | 776 | 627 | 1035 | 1344 | 1013 | 947 | 1082 | 800 | 712 | 1283 | 781
644.26 | 438.4316 | 261 | 471 | 393 | 384 | 457 | 288 | 467 | 819 | 646 | 966 | 756 | 670 | 357 | 450 | 852 | 850 | 397 | 228 | 385 | 344 | 277 | 370 | 1846 | 454 | 397 | 375 | 482 | 263 | 292 | 710 | 357 | 747 | 741 | 613 | 365 | 242 | 356 | 375 | 487 | 369 | 407 | 465 | 469 | 760 | 856 | 728 | 5695 | 852 | 734 | 688 | 744 | 682 | 659 | 454 | 482 | 268 | 329 | 476 | 376 | 442 | 315 | 499 | 415 | 818 | 960 | 208 | 127 | 778 | 412 | 429 | 849 | 644 | 1032 | 856 | 741 | 1179 | 1646 | 1046 | 1107 | 1303 | 970 | 856 | 1429 | 893
739.74 | 439.6429 | 305 | 455 | 488 | 395 | 526 | 360 | 521 | 929 | 705 | 1236 | 747 | 742 | 377 | 496 | 944 | 971 | 419 | 315 | 444 | 398 | 316 | 423 | 2000 | 480 | 494 | 443 | 569 | 360 | 335 | 803 | 358 | 891 | 854 | 832 | 476 | 251 | 416 | 399 | 639 | 420 | 478 | 563 | 470 | 896 | 929 | 841 | 6628 | 999 | 815 | 836 | 783 | 753 | 824 | 463 | 575 | 342 | 349 | 508 | 439 | 492 | 313 | 688 | 475 | 935 | 1107 | 268 | 121 | 901 | 452 | 502 | 879 | 719 | 1078 | 1036 | 819 | 1365 | 1849 | 1183 | 1173 | 1483 | 1063 | 885 | 1717 | 970
811.02 | 440.8546 | 315 | 507 | 564 | 432 | 625 | 412 | 514 | 937 | 787 | 1285 | 888 | 829 | 454 | 572 | 1100 | 1063 | 432 | 284 | 501 | 468 | 289 | 476 | 2245 | 507 | 539 | 516 | 650 | 339 | 415 | 946 | 384 | 879 | 970 | 919 | 504 | 296 | 447 | 433 | 695 | 476 | 574 | 588 | 545 | 1033 | 1008 | 948 | 7042 | 1121 | 953 | 845 | 947 | 871 | 847 | 482 | 638 | 344 | 372 | 638 | 495 | 530 | 381 | 640 | 565 | 1059 | 1233 | 263 | 189 | 929 | 459 | 552 | 994 | 754 | 1142 | 999 | 863 | 1435 | 1874 | 1336 | 1350 | 1522 | 1176 | 931 | 1737 | 1025
868.58 | 442.0669 | 364 | 572 | 609 | 498 | 658 | 407 | 603 | 1033 | 948 | 1376 | 953 | 847 | 498 | 603 | 1166 | 1125 | 499 | 295 | 529 | 402 | 329 | 461 | 2388 | 619 | 603 | 540 | 677 | 415 | 460 | 1013 | 426 | 1035 | 1024 | 921 | 558 | 309 | 496 | 469 | 758 | 464 | 543 | 620 | 612 | 1044 | 1129 | 982 | 7438 | 1104 | 1004 | 1003 | 1069 | 911 | 944 | 538 | 665 | 393 | 456 | 713 | 540 | 608 | 398 | 743 | 660 | 1121 | 1223 | 267 | 165 | 998 | 517 | 583 | 988 | 769 | 1165 | 1127 | 956 | 1478 | 2055 | 1336 | 1320 | 1715 | 1259 | 899 | 1848 | 1190
920.36 | 443.2796 | 369 | 578 | 609 | 554 | 739 | 456 | 631 | 1089 | 857 | 1430 | 989 | 949 | 476 | 601 | 1187 | 1305 | 561 | 357 | 590 | 486 | 388 | 480 | 2650 | 587 | 648 | 506 | 700 | 394 | 484 | 1077 | 407 | 1078 | 1141 | 1049 | 680 | 296 | 499 | 480 | 807 | 541 | 619 | 646 | 670 | 1208 | 1172 | 1056 | 7597 | 1268 | 1038 | 1039 | 990 | 1041 | 1028 | 584 | 739 | 394 | 454 | 705 | 549 | 612 | 441 | 758 | 727 | 1116 | 1253 | 261 | 175 | 1117 | 572 | 572 | 977 | 818 | 1225 | 1106 | 947 | 1593 | 2092 | 1454 | 1429 | 1815 | 1299 | 1095 | 1890 | 1151
947.68 | 444.4928 | 387 | 612 | 619 | 624 | 773 | 469 | 680 | 1190 | 997 | 1541 | 1020 | 924 | 532 | 656 | 1193 | 1255 | 550 | 335 | 583 | 469 | 397 | 488 | 2812 | 645 | 616 | 576 | 723 | 448 | 479 | 1101 | 417 | 1049 | 1136 | 1050 | 662 | 358 | 511 | 498 | 845 | 556 | 620 | 715 | 628 | 1206 | 1213 | 1085 | 7768 | 1251 | 1094 | 1028 | 1094 | 975 | 1026 | 598 | 705 | 438 | 499 | 711 | 578 | 599 | 427 | 837 | 675 | 1164 | 1402 | 285 | 211 | 1127 | 586 | 592 | 987 | 847 | 1271 | 1134 | 1030 | 1652 | 2198 | 1511 | 1573 | 1927 | 1342 | 1092 | 2011 | 1265
980.62 | 445.7065 | 389 | 632 | 635 | 649 | 764 | 454 | 673 | 1182 | 941 | 1573 | 1069 | 986 | 530 | 675 | 1324 | 1373 | 565 | 370 | 597 | 518 | 392 | 545 | 2788 | 573 | 665 | 582 | 815 | 456 | 484 | 1141 | 466 | 1130 | 1144 | 1193 | 632 | 325 | 560 | 577 | 845 | 546 | 647 | 730 | 678 | 1324 | 1185 | 1150 | 7912 | 1381 | 1159 | 1107 | 1160 | 1073 | 1096 | 605 | 771 | 481 | 476 | 766 | 566 | 676 | 453 | 842 | 705 | 1192 | 1341 | 251 | 219 | 1147 | 592 | 642 | 1072 | 895 | 1297 | 1146 | 1030 | 1686 | 2168 | 1568 | 1531 | 1985 | 1419 | 1164 | 1981 | 1280
1016.04 | 446.9207 | 369 | 626 | 700 | 652 | 825 | 563 | 651 | 1223 | 979 | 1637 | 1119 | 1007 | 580 | 722 | 1352 | 1387 | 558 | 356 | 631 | 531 | 398 | 491 | 3001 | 614 | 745 | 552 | 849 | 474 | 491 | 1191 | 467 | 1254 | 1220 | 1277 | 688 | 334 | 563 | 577 | 855 | 610 | 650 | 799 | 678 | 1470 | 1190 | 1268 | 7851 | 1381 | 1207 | 1189 | 1235 | 1182 | 1001 | 698 | 736 | 513 | 523 | 759 | 569 | 725 | 477 | 883 | 827 | 1277 | 1342 | 297 | 208 | 1089 | 590 | 621 | 1088 | 889 | 1252 | 1266 | 1058 | 1730 | 2294 | 1656 | 1596 | 1987 | 1469 | 1191 | 2084 | 1358
1042.66 | 448.1353 | 388 | 711 | 655 | 741 | 799 | 523 | 693 | 1223 | 1016 | 1663 | 1170 | 1088 | 593 | 670 | 1368 | 1442 | 625 | 409 | 600 | 520 | 409 | 524 | 3196 | 640 | 692 | 625 | 802 | 505 | 479 | 1212 | 459 | 1219 | 1237 | 1308 | 792 | 400 | 589 | 597 | 882 | 619 | 665 | 750 | 714 | 1655 | 1293 | 1243 | 7830 | 1439 | 1303 | 1158 | 1234 | 1119 | 1120 | 751 | 826 | 505 | 540 | 839 | 564 | 717 | 440 | 932 | 859 | 1408 | 1360 | 288 | 197 | 1173 | 640 | 649 | 1133 | 1028 | 1353 | 1273 | 1143 | 1850 | 2359 | 1719 | 1734 | 2123 | 1424 | 1232 | 2123 | 1409
1078.44 | 449.3504 | 429 | 701 | 736 | 766 | 873 | 536 | 707 | 1356 | 999 | 1693 | 1150 | 1128 | 662 | 755 | 1419 | 1528 | 738 | 396 | 585 | 588 | 414 | 633 | 3260 | 599 | 797 | 616 | 889 | 528 | 527 | 1248 | 445 | 1183 | 1253 | 1385 | 789 | 372 | 634 | 556 | 958 | 600 | 690 | 792 | 709 | 1783 | 1319 | 1351 | 7951 | 1419 | 1248 | 1229 | 1280 | 1178 | 1092 | 818 | 780 | 540 | 568 | 834 | 584 | 737 | 470 | 936 | 942 | 1543 | 1456 | 341 | 222 | 1297 | 665 | 697 | 1049 | 1003 | 1436 | 1305 | 1181 | 1959 | 2520 | 1787 | 1733 | 2224 | 1518 | 1263 | 2157 | 1400
1102.56 | 450.566 | 431 | 681 | 754 | 863 | 889 | 578 | 680 | 1467 | 1082 | 1698 | 1216 | 1155 | 622 | 771 | 1501 | 1679 | 669 | 405 | 650 | 574 | 512 | 562 | 3556 | 604 | 746 | 656 | 843 | 544 | 549 | 1364 | 446 | 1209 | 1304 | 1453 | 763 | 393 | 643 | 560 | 912 | 651 | 645 | 774 | 753 | 1818 | 1259 | 1320 | 7874 | 1523 | 1312 | 1215 | 1337 | 1204 | 1203 | 806 | 836 | 564 | 588 | 839 | 662 | 777 | 512 | 983 | 950 | 1619 | 1484 | 305 | 230 | 1328 | 704 | 698 | 1168 | 1073 | 1491 | 1291 | 1173 | 2002 | 2489 | 1785 | 1806 | 2349 | 1531 | 1258 | 2244 | 1573
1130.58 | 451.7821 | 424 | 709 | 799 | 893 | 981 | 641 | 727 | 1379 | 1081 | 1769 | 1248 | 1162 | 628 | 743 | 1501 | 1670 | 699 | 438 | 685 | 580 | 479 | 642 | 3590 | 688 | 748 | 666 | 842 | 545 | 578 | 1361 | 507 | 1285 | 1278 | 1570 | 828 | 378 | 648 | 596 | 907 | 690 | 672 | 859 | 819 | 1893 | 1226 | 1320 | 8029 | 1489 | 1365 | 1274 | 1326 | 1239 | 1257 | 785 | 857 | 560 | 597 | 877 | 652 | 772 | 550 | 977 | 950 | 1712 | 1518 | 352 | 235 | 1283 | 720 | 710 | 1218 | 1101 | 1446 | 1334 | 1209 | 2076 | 2647 | 1866 | 1855 | 2341 | 1538 | 1403 | 2295 | 1524
1162.72 | 452.9986 | 465 | 710 | 804 | 871 | 929 | 588 | 742 | 1549 | 1071 | 1808 | 1211 | 1121 | 633 | 787 | 1498 | 1744 | 690 | 434 | 693 | 598 | 430 | 594 | 3864 | 716 | 850 | 675 | 902 | 591 | 568 | 1428 | 560 | 1343 | 1285 | 1659 | 845 | 374 | 645 | 634 | 959 | 676 | 706 | 900 | 814 | 2135 | 1282 | 1442 | 8069 | 1567 | 1338 | 1339 | 1385 | 1283 | 1240 | 819 | 879 | 570 | 598 | 892 | 689 | 796 | 524 | 1029 | 1046 | 1841 | 1510 | 330 | 230 | 1290 | 736 | 730 | 1167 | 1102 | 1417 | 1371 | 1280 | 2139 | 2747 | 1943 | 1904 | 2414 | 1635 | 1305 | 2144 | 1647
1212.8 | 454.2157 | 477 | 769 | 918 | 886 | 1029 | 616 | 759 | 1530 | 1049 | 1805 | 1280 | 1216 | 709 | 843 | 1591 | 1824 | 757 | 484 | 803 | 635 | 527 | 638 | 4069 | 678 | 833 | 693 | 965 | 640 | 620 | 1442 | 570 | 1323 | 1453 | 1632 | 903 | 399 | 693 | 653 | 962 | 685 | 716 | 912 | 873 | 2235 | 1417 | 1490 | 8161 | 1653 | 1476 | 1349 | 1413 | 1337 | 1367 | 891 | 883 | 666 | 611 | 1009 | 655 | 867 | 543 | 1193 | 1169 | 1918 | 1500 | 322 | 243 | 1350 | 712 | 759 | 1152 | 1136 | 1512 | 1414 | 1274 | 2162 | 2669 | 2003 | 1987 | 2427 | 1746 | 1424 | 2408 | 1626
1244.8 | 455.4332 | 462 | 767 | 903 | 937 | 1029 | 651 | 815 | 1638 | 1166 | 1886 | 1361 | 1284 | 743 | 824 | 1633 | 1889 | 791 | 497 | 734 | 679 | 537 | 648 | 4139 | 728 | 872 | 664 | 943 | 652 | 597 | 1516 | 598 | 1296 | 1534 | 1777 | 951 | 438 | 726 | 673 | 966 | 711 | 749 | 901 | 894 | 2398 | 1338 | 1447 | 8237 | 1688 | 1504 | 1429 | 1522 | 1400 | 1390 | 902 | 975 | 666 | 667 | 978 | 772 | 838 | 577 | 1275 | 1172 | 2016 | 1592 | 401 | 302 | 1272 | 754 | 741 | 1242 | 1246 | 1593 | 1409 | 1393 | 2214 | 2786 | 2100 | 2090 | 2613 | 1781 | 1441 | 2416 | 1731
1275.46 | 456.6512 | 487 | 762 | 948 | 1019 | 1065 | 662 | 854 | 1638 | 1202 | 1952 | 1324 | 1195 | 693 | 947 | 1700 | 1887 | 723 | 524 | 693 | 649 | 513 | 658 | 4345 | 745 | 871 | 737 | 1028 | 687 | 611 | 1538 | 591 | 1350 | 1497 | 1842 | 970 | 388 | 769 | 624 | 1023 | 788 | 741 | 1013 | 951 | 2567 | 1349 | 1523 | 8379 | 1687 | 1572 | 1492 | 1448 | 1418 | 1403 | 954 | 1000 | 677 | 697 | 1056 | 765 | 926 | 594 | 1287 | 1158 | 2022 | 1621 | 389 | 253 | 1341 | 801 | 758 | 1177 | 1231 | 1637 | 1584 | 1416 | 2271 | 2893 | 2162 | 2127 | 2748 | 1822 | 1478 | 2632 | 1861
1304.6 | 457.8697 | 516 | 825 | 1018 | 1160 | 1068 | 689 | 770 | 1746 | 1230 | 2012 | 1372 | 1258 | 736 | 885 | 1726 | 1984 | 789 | 544 | 771 | 651 | 464 | 655 | 4545 | 755 | 917 | 714 | 1038 | 750 | 684 | 1567 | 611 | 1384 | 1549 | 1940 | 1060 | 459 | 710 | 652 | 1143 | 761 | 696 | 995 | 942 | 2572 | 1338 | 1592 | 8192 | 1718 | 1536 | 1541 | 1580 | 1350 | 1475 | 946 | 1030 | 654 | 691 | 1080 | 722 | 956 | 563 | 1252 | 1207 | 2074 | 1550 | 351 | 259 | 1413 | 835 | 846 | 1324 | 1304 | 1827 | 1585 | 1521 | 2351 | 2800 | 2174 | 2276 | 2872 | 1821 | 1606 | 2606 | 1844
1319.68 | 459.0886 | 511 | 725 | 982 | 1089 | 1184 | 721 | 804 | 1714 | 1188 | 2093 | 1372 | 1235 | 791 | 899 | 1701 | 1972 | 868 | 518 | 728 | 673 | 536 | 690 | 4700 | 704 | 976 | 773 | 978 | 714 | 689 | 1590 | 674 | 1391 | 1572 | 1973 | 1052 | 444 | 800 | 743 | 991 | 758 | 768 | 1032 | 948 | 2744 | 1334 | 1590 | 8027 | 1830 | 1637 | 1558 | 1494 | 1467 | 1477 | 1000 | 1021 | 682 | 723 | 1111 | 789 | 934 | 602 | 1282 | 1239 | 2106 | 1583 | 369 | 259 | 1457 | 825 | 803 | 1262 | 1361 | 1838 | 1569 | 1477 | 2520 | 2975 | 2278 | 2185 | 2814 | 1792 | 1580 | 2646 | 1885
1350.14 | 460.3081 | 502 | 811 | 1096 | 1135 | 1079 | 659 | 786 | 1835 | 1240 | 2098 | 1480 | 1300 | 836 | 932 | 1740 | 2109 | 815 | 511 | 817 | 647 | 597 | 651 | 4868 | 702 | 965 | 774 | 999 | 791 | 712 | 1606 | 729 | 1421 | 1587 | 2044 | 1148 | 479 | 749 | 681 | 1125 | 718 | 804 | 1062 | 970 | 2779 | 1453 | 1609 | 8069 | 1854 | 1640 | 1493 | 1602 | 1579 | 1492 | 1013 | 1068 | 734 | 770 | 1100 | 724 | 924 | 563 | 1313 | 1336 | 2224 | 1610 | 373 | 271 | 1491 | 826 | 811 | 1317 | 1378 | 1921 | 1581 | 1519 | 2582 | 2964 | 2335 | 2286 | 2942 | 1920 | 1637 | 2838 | 1922
1375.96 | 461.528 | 564 | 798 | 1092 | 1228 | 1144 | 756 | 836 | 1914 | 1207 | 2152 | 1552 | 1251 | 822 | 1002 | 1886 | 2162 | 817 | 519 | 726 | 688 | 557 | 696 | 4992 | 766 | 942 | 843 | 1097 | 840 | 710 | 1751 | 718 | 1431 | 1647 | 2076 | 1156 | 445 | 829 | 732 | 1081 | 791 | 797 | 1040 | 1029 | 2930 | 1407 | 1650 | 7827 | 1764 | 1564 | 1574 | 1601 | 1604 | 1594 | 1008 | 1059 | 735 | 756 | 1142 | 811 | 1028 | 598 | 1350 | 1353 | 2184 | 1646 | 372 | 271 | 1386 | 874 | 822 | 1405 | 1417 | 1901 | 1611 | 1593 | 2543 | 3099 | 2378 | 2314 | 2952 | 1975 | 1594 | 2893 | 2037
1412.74 | 462.7484 | 482 | 860 | 1245 | 1280 | 1201 | 823 | 879 | 1852 | 1246 | 2102 | 1485 | 1278 | 778 | 1002 | 1889 | 2176 | 890 | 538 | 828 | 686 | 595 | 705 | 5428 | 721 | 980 | 789 | 970 | 811 | 727 | 1742 | 781 | 1460 | 1703 | 2122 | 1241 | 437 | 849 | 703 | 1180 | 762 | 815 | 1077 | 1014 | 3017 | 1371 | 1694 | 8195 | 1882 | 1650 | 1696 | 1593 | 1665 | 1568 | 1121 | 1125 | 793 | 735 | 1219 | 823 | 1060 | 654 | 1398 | 1387 | 2269 | 1653 | 382 | 306 | 1457 | 877 | 903 | 1372 | 1411 | 2050 | 1675 | 1611 | 2666 | 3043 | 2410 | 2457 | 3090 | 2003 | 1701 | 2896 | 2064
1450.26 | 463.9693 | 538 | 872 | 1195 | 1296 | 1275 | 782 | 841 | 1956 | 1266 | 2195 | 1626 | 1322 | 867 | 983 | 1909 | 2255 | 879 | 604 | 893 | 682 | 604 | 752 | 5527 | 724 | 944 | 839 | 1138 | 814 | 794 | 1843 | 831 | 1473 | 1750 | 2211 | 1301 | 509 | 882 | 726 | 1121 | 856 | 886 | 1067 | 1081 | 3037 | 1465 | 1671 | 8018 | 2011 | 1784 | 1618 | 1681 | 1645 | 1583 | 1124 | 1144 | 798 | 739 | 1160 | 844 | 1043 | 604 | 1377 | 1440 | 2351 | 1737 | 449 | 291 | 1528 | 851 | 912 | 1356 | 1500 | 2000 | 1739 | 1608 | 2689 | 3196 | 2521 | 2438 | 3216 | 2096 | 1670 | 2945 | 2064
1495.32 | 465.1906 | 578 | 924 | 1262 | 1375 | 1332 | 727 | 933 | 2022 | 1340 | 2254 | 1637 | 1376 | 875 | 1034 | 1906 | 2351 | 915 | 603 | 851 | 705 | 628 | 699 | 5791 | 777 | 960 | 856 | 1105 | 899 | 749 | 1836 | 891 | 1532 | 1844 | 2305 | 1274 | 497 | 839 | 764 | 1133 | 850 | 820 | 1168 | 1104 | 3337 | 1408 | 1746 | 8193 | 2057 | 1925 | 1779 | 1793 | 1808 | 1684 | 1164 | 1103 | 861 | 832 | 1194 | 868 | 1079 | 668 | 1437 | 1452 | 2509 | 1646 | 448 | 306 | 1546 | 895 | 948 | 1391 | 1570 | 2116 | 1829 | 1697 | 2832 | 3332 | 2443 | 2619 | 3343 | 2197 | 1793 | 3079 | 2147
1518.44 | 466.4125 | 581 | 937 | 1323 | 1354 | 1288 | 799 | 869 | 2066 | 1301 | 2302 | 1763 | 1383 | 893 | 1091 | 2051 | 2476 | 966 | 606 | 941 | 680 | 620 | 725 | 5864 | 780 | 1063 | 837 | 1117 | 969 | 768 | 1840 | 982 | 1528 | 1835 | 2329 | 1377 | 519 | 928 | 725 | 1183 | 910 | 816 | 1188 | 1057 | 3295 | 1469 | 1840 | 7904 | 2149 | 1857 | 1778 | 1856 | 1802 | 1674 | 1183 | 1167 | 870 | 837 | 1266 | 858 | 1141 | 679 | 1517 | 1453 | 2485 | 1772 | 430 | 326 | 1545 | 868 | 916 | 1427 | 1605 | 2277 | 1895 | 1753 | 2828 | 3194 | 2341 | 2671 | 3284 | 2233 | 1873 | 3102 | 2259
1574.28 | 467.6348 | 593 | 907 | 1349 | 1483 | 1375 | 806 | 974 | 2197 | 1420 | 2337 | 1764 | 1490 | 952 | 1061 | 2114 | 2483 | 1035 | 650 | 985 | 814 | 637 | 740 | 6208 | 791 | 1071 | 873 | 1152 | 931 | 770 | 1859 | 1009 | 1526 | 1913 | 2492 | 1469 | 550 | 994 | 771 | 1242 | 889 | 871 | 1158 | 1098 | 3572 | 1463 | 1778 | 8185 | 2197 | 1961 | 1755 | 1912 | 1777 | 1724 | 1259 | 1168 | 900 | 825 | 1284 | 889 | 1130 | 675 | 1579 | 1629 | 2597 | 1726 | 415 | 316 | 1580 | 970 | 1000 | 1493 | 1642 | 2321 | 1885 | 1815 | 2889 | 3402 | 2649 | 2710 | 3412 | 2290 | 1885 | 3256 | 2336
1623.1 | 468.8576 | 570 | 951 | 1393 | 1553 | 1450 | 876 | 938 | 2335 | 1368 | 2467 | 1794 | 1378 | 953 | 1210 | 2221 | 2597 | 1030 | 613 | 980 | 814 | 689 | 793 | 6655 | 897 | 1097 | 889 | 1224 | 1041 | 804 | 1941 | 1100 | 1602 | 1894 | 2529 | 1453 | 562 | 954 | 804 | 1311 | 930 | 882 | 1276 | 1193 | 3555 | 1447 | 1786 | 8176 | 2210 | 2061 | 1909 | 1910 | 1854 | 1796 | 1280 | 1189 | 933 | 879 | 1338 | 889 | 1170 | 649 | 1645 | 1641 | 2574 | 1713 | 439 | 323 | 1632 | 982 | 1041 | 1599 | 1720 | 2483 | 1930 | 1897 | 2981 | 3499 | 2748 | 2865 | 3505 | 2358 | 1973 | 3357 | 2353
1637.48 | 470.0809 | 569 | 991 | 1512 | 1544 | 1451 | 840 | 1055 | 2370 | 1428 | 2484 | 1818 | 1481 | 1032 | 1123 | 2138 | 2592 | 968 | 620 | 932 | 838 | 694 | 791 | 6650 | 837 | 1146 | 884 | 1252 | 1087 | 843 | 1938 | 1136 | 1591 | 1944 | 2606 | 1586 | 569 | 1006 | 810 | 1242 | 919 | 859 | 1272 | 1188 | 3702 | 1382 | 1872 | 8014 | 2269 | 2073 | 1926 | 1926 | 1927 | 1762 | 1333 | 1238 | 937 | 900 | 1382 | 1012 | 1249 | 747 | 1675 | 1677 | 2669 | 1782 | 461 | 349 | 1675 | 983 | 1045 | 1625 | 1792 | 2477 | 2110 | 1937 | 3048 | 3597 | 2787 | 2967 | 3648 | 2385 | 1936 | 3306 | 2373
1665.46 | 471.3046 | 584 | 1030 | 1495 | 1653 | 1490 | 883 | 1005 | 2363 | 1423 | 2539 | 1886 | 1460 | 970 | 1168 | 2276 | 2707 | 1036 | 696 | 1029 | 833 | 648 | 792 | 6742 | 928 | 1111 | 989 | 1233 | 1085 | 853 | 2028 | 1219 | 1612 | 1964 | 2721 | 1555 | 573 | 1034 | 814 | 1257 | 949 | 924 | 1249 | 1198 | 3612 | 1423 | 1891 | 8052 | 2248 | 2119 | 1924 | 2043 | 1926 | 1810 | 1357 | 1268 | 972 | 886 | 1336 | 969 | 1267 | 733 | 1579 | 1721 | 2759 | 1791 | 422 | 339 | 1615 | 1036 | 1074 | 1557 | 1825 | 2521 | 2112 | 1927 | 3124 | 3573 | 2713 | 2968 | 3600 | 2444 | 1962 | 3328 | 2446
1683.52 | 472.5289 | 610 | 987 | 1556 | 1713 | 1439 | 922 | 1045 | 2490 | 1418 | 2469 | 1829 | 1530 | 1009 | 1154 | 2176 | 2628 | 1069 | 683 | 1026 | 850 | 691 | 776 | 7214 | 834 | 1145 | 963 | 1232 | 1106 | 878 | 2097 | 1274 | 1678 | 2098 | 2657 | 1628 | 566 | 1023 | 837 | 1283 | 898 | 900 | 1296 | 1236 | 3712 | 1513 | 1856 | 8019 | 2255 | 2059 | 1849 | 2049 | 1960 | 1763 | 1312 | 1346 | 935 | 908 | 1362 | 924 | 1267 | 685 | 1707 | 1762 | 2685 | 1828 | 433 | 302 | 1715 | 968 | 1066 | 1627 | 1767 | 2515 | 2068 | 1957 | 3195 | 3557 | 2686 | 2964 | 3634 | 2383 | 2040 | 3346 | 2469
1708.06 | 473.7536 | 669 | 1080 | 1602 | 1685 | 1538 | 940 | 1023 | 2606 | 1442 | 2424 | 1812 | 1457 | 969 | 1186 | 2221 | 2778 | 1104 | 716 | 1037 | 871 | 711 | 785 | 7324 | 869 | 1203 | 1060 | 1171 | 1154 | 891 | 2002 | 1326 | 1602 | 2053 | 2784 | 1680 | 637 | 1043 | 809 | 1218 | 1006 | 951 | 1239 | 1254 | 3899 | 1443 | 1902 | 7705 | 2368 | 2173 | 1981 | 2025 | 2026 | 1864 | 1388 | 1360 | 964 | 948 | 1462 | 967 | 1304 | 728 | 1742 | 1753 | 2831 | 1842 | 417 | 339 | 1742 | 985 | 1040 | 1650 | 1821 | 2631 | 2240 | 2028 | 3116 | 3687 | 2932 | 3038 | 3768 | 2512 | 1996 | 3506 | 2461
1727.3 | 474.9788 | 611 | 1016 | 1645 | 1709 | 1557 | 945 | 1022 | 2543 | 1433 | 2482 | 1938 | 1551 | 953 | 1165 | 2220 | 2851 | 1128 | 707 | 1054 | 863 | 724 | 794 | 7589 | 914 | 1173 | 1043 | 1331 | 1187 | 863 | 1973 | 1379 | 1648 | 2067 | 2723 | 1621 | 527 | 1097 | 849 | 1256 | 1022 | 902 | 1245 | 1237 | 3948 | 1546 | 1941 | 7719 | 2485 | 2190 | 1979 | 2047 | 2103 | 1884 | 1432 | 1377 | 934 | 894 | 1350 | 941 | 1320 | 702 | 1734 | 1779 | 2747 | 1831 | 450 | 340 | 1658 | 1051 | 1125 | 1657 | 1857 | 2808 | 2178 | 2094 | 3231 | 3727 | 2860 | 3156 | 3800 | 2499 | 2022 | 3544 | 2673
1762.46 | 476.2045 | 621 | 1066 | 1684 | 1755 | 1574 | 988 | 1102 | 2780 | 1447 | 2479 | 1933 | 1496 | 978 | 1197 | 2219 | 2794 | 1113 | 757 | 1090 | 880 | 706 | 839 | 7751 | 925 | 1221 | 1080 | 1294 | 1206 | 945 | 2098 | 1481 | 1703 | 2060 | 2799 | 1850 | 592 | 1150 | 847 | 1292 | 993 | 983 | 1281 | 1278 | 3894 | 1491 | 1930 | 7737 | 2367 | 2332 | 2045 | 2035 | 2040 | 1912 | 1491 | 1425 | 1045 | 945 | 1433 | 1031 | 1303 | 790 | 1767 | 1778 | 2872 | 1873 | 461 | 348 | 1700 | 992 | 1091 | 1707 | 1837 | 2645 | 2240 | 2110 | 3442 | 3863 | 2890 | 3123 | 3812 | 2546 | 2016 | 3506 | 2616
1777.46 | 477.4307 | 680 | 1081 | 1661 | 1864 | 1517 | 933 | 1071 | 2720 | 1437 | 2444 | 2056 | 1533 | 975 | 1167 | 2307 | 2819 | 1161 | 806 | 1108 | 919 | 746 | 865 | 8029 | 945 | 1142 | 1049 | 1319 | 1125 | 888 | 2094 | 1568 | 1685 | 2139 | 2865 | 1821 | 666 | 1183 | 829 | 1318 | 1006 | 931 | 1223 | 1332 | 4067 | 1430 | 1974 | 7549 | 2471 | 2339 | 2016 | 2071 | 2135 | 1994 | 1475 | 1475 | 946 | 840 | 1448 | 1007 | 1309 | 702 | 1666 | 1895 | 2935 | 1841 | 478 | 347 | 1706 | 1051 | 1074 | 1749 | 1896 | 2773 | 2286 | 2058 | 3287 | 3779 | 2943 | 3173 | 3904 | 2652 | 2136 | 3580 | 2717
1785.38 | 478.6573 | 666 | 1060 | 1784 | 1873 | 1508 | 931 | 1057 | 2787 | 1388 | 2642 | 1958 | 1531 | 1134 | 1242 | 2291 | 2826 | 1116 | 733 | 1099 | 872 | 739 | 823 | 8106 | 860 | 1138 | 1045 | 1267 | 1240 | 972 | 2093 | 1536 | 1722 | 2177 | 2921 | 1846 | 629 | 1132 | 816 | 1279 | 1087 | 937 | 1274 | 1331 | 4055 | 1465 | 1979 | 7591 | 2388 | 2243 | 2080 | 2028 | 2218 | 2098 | 1491 | 1578 | 1013 | 897 | 1385 | 1001 | 1263 | 719 | 1742 | 1882 | 3055 | 1953 | 436 | 354 | 1776 | 1013 | 1080 | 1798 | 1963 | 2801 | 2266 | 2076 | 3361 | 3832 | 3034 | 3333 | 3898 | 2649 | 2080 | 3638 | 2726
1817.58 | 479.8844 | 733 | 1129 | 1834 | 1975 | 1615 | 924 | 1107 | 2849 | 1445 | 2541 | 2097 | 1597 | 1078 | 1272 | 2315 | 2837 | 1226 | 763 | 1092 | 922 | 731 | 824 | 8416 | 903 | 1254 | 1051 | 1315 | 1208 | 965 | 2139 | 1562 | 1765 | 2188 | 2871 | 1846 | 640 | 1266 | 781 | 1285 | 969 | 930 | 1325 | 1273 | 4142 | 1406 | 1957 | 7530 | 2507 | 2404 | 2075 | 2215 | 2201 | 2045 | 1583 | 1598 | 1041 | 966 | 1464 | 1000 | 1265 | 803 | 1779 | 1839 | 2995 | 1896 | 442 | 334 | 1873 | 1034 | 1127 | 1753 | 1994 | 2832 | 2424 | 2142 | 3424 | 3841 | 3049 | 3411 | 3883 | 2721 | 2151 | 3529 | 2708
1837.26 | 481.112 | 685 | 1082 | 1847 | 1972 | 1481 | 881 | 1139 | 3050 | 1499 | 2631 | 2021 | 1500 | 1056 | 1278 | 2333 | 2899 | 1236 | 797 | 1141 | 935 | 727 | 922 | 8534 | 912 | 1184 | 1094 | 1383 | 1155 | 915 | 2281 | 1735 | 1847 | 2203 | 2956 | 1925 | 619 | 1288 | 813 | 1306 | 1033 | 952 | 1322 | 1350 | 4090 | 1448 | 1954 | 7356 | 2502 | 2464 | 2130 | 2204 | 2276 | 2144 | 1608 | 1629 | 1065 | 1053 | 1457 | 1004 | 1338 | 761 | 1716 | 1799 | 2975 | 1973 | 440 | 374 | 1816 | 1008 | 1108 | 1809 | 1976 | 2894 | 2428 | 2283 | 3531 | 3911 | 3010 | 3407 | 3968 | 2833 | 2188 | 3584 | 2821
1857.6 | 482.3401 | 707 | 1094 | 1936 | 1989 | 1494 | 919 | 1139 | 3009 | 1462 | 2637 | 2120 | 1643 | 1145 | 1279 | 2469 | 2993 | 1184 | 816 | 1109 | 960 | 734 | 885 | 8609 | 913 | 1247 | 1112 | 1315 | 1329 | 978 | 2063 | 1695 | 1844 | 2303 | 3013 | 2091 | 656 | 1265 | 830 | 1301 | 1003 | 961 | 1408 | 1332 | 4078 | 1514 | 1957 | 7272 | 2485 | 2413 | 2170 | 2318 | 2353 | 2142 | 1625 | 1723 | 1143 | 1015 | 1474 | 1017 | 1400 | 736 | 1837 | 1884 | 3017 | 1797 | 458 | 370 | 1846 | 1018 | 1200 | 1827 | 2022 | 2916 | 2493 | 2277 | 3677 | 4041 | 3069 | 3501 | 4096 | 2806 | 2259 | 3633 | 2816
1882.8 | 483.5687 | 681 | 1127 | 1890 | 2007 | 1508 | 1073 | 1221 | 3146 | 1449 | 2650 | 2183 | 1482 | 1200 | 1355 | 2506 | 3163 | 1212 | 775 | 1149 | 928 | 721 | 877 | 8962 | 954 | 1201 | 1104 | 1379 | 1235 | 896 | 2220 | 1904 | 1856 | 2244 | 3063 | 2047 | 695 | 1244 | 898 | 1169 | 1065 | 951 | 1314 | 1368 | 4043 | 1456 | 1945 | 7265 | 2652 | 2482 | 2225 | 2462 | 2330 | 2118 | 1673 | 1697 | 1153 | 1063 | 1424 | 1009 | 1380 | 809 | 1826 | 1874 | 3115 | 1845 | 483 | 341 | 1925 | 1109 | 1194 | 1821 | 2134 | 3187 | 2485 | 2307 | 3834 | 3969 | 3064 | 3645 | 4182 | 2987 | 2247 | 3685 | 2949
1909.88 | 484.7977 | 715 | 1112 | 1937 | 2150 | 1497 | 1056 | 1194 | 3230 | 1532 | 2770 | 2171 | 1650 | 1156 | 1353 | 2513 | 3183 | 1259 | 850 | 1117 | 935 | 799 | 853 | 8884 | 1053 | 1284 | 1093 | 1420 | 1276 | 941 | 2159 | 1906 | 1932 | 2359 | 2995 | 2099 | 679 | 1268 | 836 | 1289 | 1067 | 981 | 1367 | 1379 | 4085 | 1481 | 1971 | 7241 | 2634 | 2506 | 2277 | 2409 | 2345 | 2281 | 1723 | 1719 | 1209 | 1057 | 1500 | 1057 | 1487 | 839 | 1925 | 1940 | 3070 | 1836 | 462 | 353 | 1871 | 1155 | 1222 | 1845 | 2137 | 3299 | 2543 | 2473 | 3715 | 4160 | 3140 | 3620 | 4098 | 2909 | 2279 | 3877 | 2826
1942.12 | 486.0272 | 695 | 1182 | 1999 | 2170 | 1613 | 1006 | 1202 | 3266 | 1476 | 2848 | 2189 | 1593 | 1122 | 1429 | 2597 | 3250 | 1220 | 883 | 1279 | 988 | 803 | 859 | 9324 | 932 | 1236 | 1180 | 1433 | 1340 | 889 | 2333 | 1924 | 1878 | 2311 | 3116 | 2170 | 726 | 1337 | 900 | 1274 | 1131 | 1013 | 1446 | 1445 | 4135 | 1419 | 1967 | 7250 | 2540 | 2536 | 2252 | 2492 | 2509 | 2139 | 1793 | 1741 | 1145 | 1046 | 1547 | 1082 | 1478 | 860 | 1964 | 1898 | 3170 | 1978 | 407 | 387 | 1914 | 1209 | 1223 | 1853 | 2257 | 3284 | 2504 | 2423 | 3688 | 4172 | 3231 | 3692 | 4251 | 2904 | 2358 | 3831 | 2893
1981.72 | 487.2572 | 728 | 1154 | 2062 | 2169 | 1584 | 1172 | 1142 | 3379 | 1540 | 2724 | 2281 | 1624 | 1147 | 1394 | 2503 | 3224 | 1324 | 906 | 1209 | 1008 | 803 | 885 | 9473 | 991 | 1341 | 1192 | 1398 | 1358 | 954 | 2307 | 2041 | 2003 | 2400 | 3105 | 2303 | 696 | 1292 | 921 | 1348 | 1150 | 1048 | 1442 | 1475 | 4233 | 1525 | 2006 | 7413 | 2767 | 2602 | 2340 | 2548 | 2490 | 2328 | 1712 | 1851 | 1247 | 1108 | 1636 | 1089 | 1487 | 825 | 1938 | 2019 | 3181 | 1981 | 443 | 363 | 1960 | 1196 | 1244 | 1829 | 2274 | 3462 | 2645 | 2438 | 3971 | 4230 | 3237 | 3719 | 4187 | 2973 | 2348 | 4009 | 3044
2033.32 | 488.4877 | 749 | 1237 | 2094 | 2272 | 1718 | 1069 | 1200 | 3495 | 1574 | 2780 | 2337 | 1672 | 1156 | 1413 | 2584 | 3292 | 1339 | 946 | 1193 | 1030 | 810 | 990 | 9837 | 1049 | 1326 | 1170 | 1544 | 1472 | 1041 | 2411 | 2115 | 1965 | 2498 | 3124 | 2332 | 771 | 1393 | 1013 | 1419 | 1149 | 1049 | 1530 | 1462 | 4237 | 1536 | 2043 | 7377 | 2738 | 2702 | 2413 | 2627 | 2542 | 2305 | 1777 | 1883 | 1362 | 1116 | 1632 | 1047 | 1645 | 930 | 2041 | 2156 | 3209 | 1874 | 497 | 378 | 2042 | 1153 | 1338 | 1905 | 2354 | 3388 | 2808 | 2519 | 3868 | 4265 | 3438 | 4003 | 4345 | 3024 | 2421 | 4059 | 3032
2083.84 | 489.7186 | 737 | 1236 | 2193 | 2260 | 1721 | 1166 | 1259 | 3728 | 1617 | 2961 | 2355 | 1724 | 1187 | 1503 | 2633 | 3302 | 1392 | 992 | 1207 | 989 | 789 | 887 | 10166 | 991 | 1353 | 1308 | 1491 | 1501 | 1137 | 2408 | 2232 | 2004 | 2503 | 3268 | 2519 | 789 | 1397 | 973 | 1499 | 1280 | 1086 | 1640 | 1520 | 4050 | 1539 | 2055 | 7668 | 2780 | 2666 | 2531 | 2681 | 2622 | 2483 | 1857 | 1968 | 1299 | 1172 | 1705 | 1170 | 1590 | 881 | 2099 | 2169 | 3282 | 2026 | 489 | 379 | 1992 | 1170 | 1298 | 1906 | 2375 | 3411 | 2824 | 2639 | 3969 | 4415 | 3517 | 4085 | 4467 | 2982 | 2400 | 4239 | 3098
2116.82 | 490.9501 | 774 | 1241 | 2189 | 2317 | 1808 | 1164 | 1239 | 3831 | 1604 | 2952 | 2511 | 1771 | 1229 | 1454 | 2697 | 3376 | 1397 | 970 | 1220 | 1058 | 859 | 904 | 10348 | 987 | 1317 | 1285 | 1506 | 1550 | 1130 | 2346 | 2391 | 2167 | 2612 | 3302 | 2401 | 791 | 1403 | 993 | 1508 | 1177 | 1101 | 1715 | 1537 | 4209 | 1585 | 2122 | 7522 | 2941 | 2814 | 2516 | 2640 | 2677 | 2488 | 1900 | 1983 | 1394 | 1167 | 1736 | 1204 | 1597 | 939 | 2230 | 2150 | 3425 | 2072 | 462 | 393 | 1999 | 1126 | 1350 | 1937 | 2446 | 3558 | 2876 | 2648 | 3887 | 4254 | 3407 | 4130 | 4617 | 3116 | 2496 | 4179 | 3044
2127.76 | 492.182 | 805 | 1302 | 2292 | 2457 | 1823 | 1189 | 1327 | 3920 | 1681 | 2976 | 2505 | 1797 | 1260 | 1480 | 2699 | 3363 | 1439 | 940 | 1237 | 1114 | 823 | 947 | 10266 | 980 | 1456 | 1325 | 1534 | 1515 | 1127 | 2339 | 2312 | 2198 | 2592 | 3396 | 2401 | 801 | 1356 | 1041 | 1476 | 1232 | 1133 | 1652 | 1549 | 4145 | 1528 | 2117 | 7269 | 2790 | 2829 | 2653 | 2656 | 2704 | 2564 | 1854 | 2002 | 1412 | 1166 | 1751 | 1150 | 1611 | 946 | 2258 | 2142 | 3288 | 2002 | 476 | 417 | 2089 | 1192 | 1359 | 1912 | 2552 | 3606 | 2894 | 2668 | 3997 | 4412 | 3401 | 4127 | 4711 | 3188 | 2422 | 4186 | 3038
2116.94 | 493.4144 | 796 | 1287 | 2279 | 2253 | 1756 | 1179 | 1247 | 3878 | 1673 | 2903 | 2498 | 1756 | 1217 | 1527 | 2667 | 3391 | 1343 | 1038 | 1307 | 1067 | 856 | 880 | 10345 | 1002 | 1465 | 1286 | 1458 | 1517 | 1112 | 2526 | 2439 | 2082 | 2573 | 3430 | 2590 | 776 | 1439 | 1024 | 1443 | 1208 | 1056 | 1671 | 1534 | 4017 | 1519 | 2026 | 7230 | 2820 | 2809 | 2652 | 2676 | 2749 | 2527 | 1913 | 2093 | 1396 | 1221 | 1685 | 1193 | 1560 | 915 | 2315 | 2140 | 3277 | 1986 | 458 | 399 | 2045 | 1255 | 1309 | 1944 | 2549 | 3650 | 2892 | 2667 | 4130 | 4545 | 3443 | 4223 | 4610 | 3177 | 2498 | 4254 | 3004
2108.32 | 494.6473 | 808 | 1274 | 2285 | 2374 | 1945 | 1184 | 1241 | 3883 | 1570 | 2907 | 2442 | 1788 | 1218 | 1449 | 2636 | 3492 | 1422 | 985 | 1251 | 1063 | 847 | 887 | 10241 | 978 | 1459 | 1302 | 1511 | 1491 | 1225 | 2428 | 2457 | 2164 | 2615 | 3293 | 2534 | 749 | 1387 | 1020 | 1451 | 1209 | 1118 | 1562 | 1523 | 3992 | 1519 | 2004 | 6976 | 2906 | 2790 | 2561 | 2756 | 2658 | 2575 | 1872 | 2080 | 1453 | 1218 | 1603 | 1196 | 1631 | 916 | 2095 | 2059 | 3357 | 2014 | 420 | 418 | 1897 | 1169 | 1273 | 1905 | 2456 | 3755 | 2871 | 2689 | 3942 | 4406 | 3478 | 4227 | 4592 | 3142 | 2586 | 4097 | 3042
2121.64 | 495.8806 | 775 | 1267 | 2313 | 2413 | 1898 | 1218 | 1260 | 4068 | 1722 | 2867 | 2451 | 1659 | 1246 | 1493 | 2677 | 3450 | 1401 | 1012 | 1269 | 1047 | 878 | 901 | 10574 | 1086 | 1445 | 1358 | 1457 | 1615 | 1101 | 2409 | 2442 | 2131 | 2582 | 3326 | 2607 | 792 | 1492 | 1043 | 1383 | 1226 | 1086 | 1501 | 1517 | 4022 | 1490 | 2091 | 6722 | 2944 | 2832 | 2523 | 2697 | 2687 | 2433 | 1943 | 2052 | 1378 | 1227 | 1681 | 1192 | 1624 | 914 | 2208 | 2105 | 3255 | 1965 | 415 | 408 | 1961 | 1195 | 1344 | 1824 | 2437 | 3737 | 2968 | 2687 | 3945 | 4576 | 3511 | 4351 | 4622 | 3226 | 2470 | 4170 | 3108
2119.88 | 497.1145 | 826 | 1264 | 2297 | 2351 | 1934 | 1206 | 1281 | 4018 | 1606 | 2840 | 2470 | 1581 | 1259 | 1523 | 2607 | 3386 | 1403 | 980 | 1295 | 1019 | 889 | 944 | 10789 | 966 | 1446 | 1268 | 1568 | 1528 | 1198 | 2396 | 2613 | 2200 | 2611 | 3340 | 2556 | 771 | 1439 | 959 | 1471 | 1228 | 1033 | 1655 | 1503 | 3864 | 1508 | 2058 | 6822 | 2868 | 2794 | 2563 | 2687 | 2653 | 2540 | 1908 | 1966 | 1422 | 1218 | 1713 | 1214 | 1574 | 967 | 2141 | 2071 | 3190 | 2018 | 443 | 398 | 1951 | 1177 | 1328 | 1883 | 2532 | 3749 | 3042 | 2672 | 4121 | 4511 | 3460 | 4191 | 4528 | 3347 | 2431 | 4246 | 3162
2103.56 | 498.3488 | 811 | 1270 | 2280 | 2377 | 1769 | 1174 | 1346 | 3933 | 1584 | 2882 | 2506 | 1670 | 1218 | 1457 | 2568 | 3312 | 1299 | 988 | 1262 | 996 | 823 | 876 | 10643 | 1012 | 1466 | 1310 | 1506 | 1585 | 1199 | 2365 | 2635 | 2151 | 2593 | 3329 | 2587 | 793 | 1416 | 991 | 1441 | 1189 | 1061 | 1598 | 1507 | 3826 | 1418 | 2033 | 6766 | 2932 | 2796 | 2629 | 2773 | 2676 | 2542 | 1813 | 1997 | 1488 | 1252 | 1728 | 1223 | 1580 | 981 | 2128 | 2096 | 3340 | 2019 | 493 | 445 | 1988 | 1202 | 1315 | 1893 | 2544 | 3703 | 2930 | 2722 | 3935 | 4527 | 3442 | 4328 | 4624 | 3119 | 2465 | 4117 | 3090
2114.66 | 499.5836 | 765 | 1288 | 2319 | 2317 | 1850 | 1232 | 1311 | 4112 | 1549 | 2912 | 2503 | 1678 | 1278 | 1472 | 2707 | 3381 | 1405 | 975 | 1302 | 1013 | 826 | 871 | 10750 | 1064 | 1389 | 1385 | 1558 | 1615 | 1194 | 2371 | 2648 | 2142 | 2615 | 3221 | 2501 | 755 | 1495 | 1012 | 1377 | 1110 | 1022 | 1517 | 1434 | 3903 | 1504 | 2109 | 6570 | 2864 | 2846 | 2696 | 2654 | 2684 | 2579 | 1880 | 2100 | 1540 | 1290 | 1652 | 1138 | 1661 | 875 | 2175 | 2059 | 3191 | 2011 | 493 | 409 | 1967 | 1179 | 1313 | 1801 | 2534 | 3783 | 2823 | 2686 | 3933 | 4599 | 3344 | 4292 | 4601 | 3337 | 2619 | 4290 | 3100
2129.08 | 500.8189 | 829 | 1327 | 2373 | 2430 | 1845 | 1256 | 1312 | 4235 | 1589 | 2814 | 2543 | 1723 | 1285 | 1579 | 2611 | 3471 | 1358 | 1083 | 1278 | 1045 | 828 | 836 | 10928 | 959 | 1413 | 1369 | 1535 | 1614 | 1227 | 2340 | 2715 | 2248 | 2541 | 3253 | 2625 | 762 | 1482 | 1016 | 1421 | 1207 | 1111 | 1615 | 1405 | 3700 | 1475 | 1997 | 6559 | 2941 | 2778 | 2568 | 2685 | 2709 | 2457 | 1905 | 2151 | 1463 | 1308 | 1702 | 1193 | 1525 | 967 | 2190 | 2051 | 3213 | 1957 | 433 | 423 | 2057 | 1211 | 1414 | 1813 | 2493 | 3797 | 2974 | 2634 | 4071 | 4530 | 3492 | 4167 | 4687 | 3228 | 2567 | 4233 | 3038
2130.9 | 502.0546 | 810 | 1296 | 2430 | 2471 | 1940 | 1193 | 1327 | 4178 | 1557 | 2777 | 2461 | 1621 | 1245 | 1467 | 2659 | 3467 | 1383 | 1047 | 1341 | 987 | 866 | 863 | 11155 | 1039 | 1451 | 1395 | 1522 | 1552 | 1164 | 2309 | 2719 | 2215 | 2550 | 3291 | 2538 | 826 | 1424 | 1039 | 1388 | 1190 | 1062 | 1577 | 1496 | 3646 | 1421 | 2077 | 6722 | 2949 | 2772 | 2670 | 2727 | 2734 | 2497 | 1934 | 2101 | 1559 | 1326 | 1681 | 1210 | 1597 | 949 | 2279 | 2033 | 3113 | 1962 | 442 | 441 | 1973 | 1230 | 1381 | 1844 | 2427 | 3737 | 2987 | 2725 | 3975 | 4502 | 3597 | 4376 | 4815 | 3250 | 2679 | 4306 | 3083
2149.64 | 503.2909 | 770 | 1394 | 2467 | 2476 | 1978 | 1171 | 1378 | 4268 | 1617 | 2778 | 2526 | 1769 | 1234 | 1484 | 2651 | 3450 | 1391 | 1073 | 1334 | 1111 | 833 | 904 | 11052 | 1023 | 1476 | 1376 | 1591 | 1560 | 1114 | 2319 | 2878 | 2260 | 2663 | 3266 | 2742 | 819 | 1452 | 989 | 1373 | 1192 | 1077 | 1575 | 1494 | 3574 | 1398 | 2011 | 6650 | 3052 | 2813 | 2636 | 2674 | 2640 | 2529 | 2044 | 2180 | 1531 | 1325 | 1749 | 1206 | 1676 | 1007 | 2315 | 2149 | 3255 | 2029 | 465 | 382 | 2040 | 1184 | 1394 | 1857 | 2502 | 3854 | 3063 | 2720 | 3990 | 4709 | 3646 | 4462 | 4784 | 3244 | 2715 | 4209 | 3154
2186.88 | 504.5276 | 843 | 1363 | 2487 | 2405 | 1966 | 1196 | 1334 | 4337 | 1547 | 2883 | 2593 | 1692 | 1331 | 1567 | 2683 | 3405 | 1403 | 1071 | 1341 | 1103 | 874 | 929 | 11480 | 1053 | 1486 | 1471 | 1580 | 1572 | 1215 | 2409 | 2966 | 2228 | 2819 | 3211 | 2840 | 938 | 1516 | 1014 | 1303 | 1187 | 1088 | 1629 | 1533 | 3675 | 1445 | 2023 | 6737 | 3123 | 2835 | 2615 | 2668 | 2742 | 2447 | 1863 | 2228 | 1566 | 1393 | 1781 | 1218 | 1665 | 1006 | 2142 | 2139 | 3231 | 2010 | 508 | 402 | 2038 | 1226 | 1540 | 1885 | 2485 | 3964 | 3051 | 2889 | 4223 | 4781 | 3670 | 4583 | 4884 | 3306 | 2762 | 4485 | 2978
2190.96 | 505.7648 | 811 | 1298 | 2479 | 2557 | 1940 | 1240 | 1433 | 4219 | 1696 | 2838 | 2661 | 1762 | 1294 | 1570 | 2830 | 3620 | 1447 | 1021 | 1332 | 1120 | 835 | 872 | 11550 | 993 | 1438 | 1442 | 1521 | 1660 | 1299 | 2457 | 3024 | 2239 | 2720 | 3339 | 2785 | 870 | 1525 | 986 | 1296 | 1192 | 1125 | 1624 | 1485 | 3576 | 1413 | 1974 | 6554 | 3043 | 2851 | 2692 | 2744 | 2793 | 2490 | 1995 | 2218 | 1571 | 1429 | 1754 | 1198 | 1732 | 969 | 2250 | 2168 | 3204 | 2016 | 430 | 423 | 2095 | 1309 | 1452 | 1969 | 2592 | 3988 | 3070 | 2924 | 4286 | 4718 | 3749 | 4622 | 4974 | 3294 | 2801 | 4503 | 3150
2212.2 | 507.0025 | 809 | 1386 | 2562 | 2562 | 2046 | 1219 | 1274 | 4529 | 1674 | 2918 | 2690 | 1703 | 1276 | 1606 | 2729 | 3529 | 1499 | 1119 | 1288 | 1075 | 903 | 859 | 11640 | 1036 | 1535 | 1514 | 1595 | 1702 | 1292 | 2469 | 2975 | 2405 | 2813 | 3183 | 2791 | 975 | 1483 | 945 | 1344 | 1201 | 1106 | 1611 | 1474 | 3586 | 1409 | 2115 | 6614 | 3147 | 2827 | 2568 | 2798 | 2816 | 2599 | 2002 | 2174 | 1513 | 1394 | 1722 | 1192 | 1672 | 1029 | 2304 | 2279 | 3129 | 2017 | 426 | 420 | 2073 | 1323 | 1576 | 1877 | 2671 | 4021 | 3160 | 2995 | 4163 | 4853 | 3819 | 4608 | 4892 | 3220 | 2831 | 4605 | 3231
2207.7 | 508.2406 | 752 | 1379 | 2595 | 2534 | 1991 | 1211 | 1399 | 4477 | 1635 | 2998 | 2660 | 1692 | 1315 | 1516 | 2651 | 3648 | 1428 | 1144 | 1435 | 1141 | 879 | 792 | 11803 | 1007 | 1525 | 1452 | 1568 | 1650 | 1295 | 2461 | 2917 | 2393 | 2651 | 3320 | 2800 | 919 | 1596 | 951 | 1397 | 1157 | 1051 | 1593 | 1596 | 3466 | 1490 | 1995 | 6476 | 3151 | 2874 | 2559 | 2706 | 2914 | 2618 | 2051 | 2291 | 1639 | 1403 | 1808 | 1270 | 1687 | 1041 | 2304 | 2257 | 3228 | 1970 | 463 | 414 | 2158 | 1301 | 1547 | 1923 | 2641 | 4014 | 3203 | 2858 | 4227 | 4861 | 3723 | 4710 | 4999 | 3431 | 2855 | 4611 | 3087
2209.22 | 509.4793 | 849 | 1327 | 2611 | 2536 | 1982 | 1182 | 1402 | 4412 | 1633 | 2882 | 2538 | 1726 | 1369 | 1501 | 2685 | 3584 | 1464 | 1091 | 1437 | 1119 | 886 | 860 | 11856 | 1012 | 1514 | 1430 | 1573 | 1685 | 1326 | 2382 | 3200 | 2435 | 2852 | 3270 | 2763 | 927 | 1576 | 941 | 1324 | 1234 | 991 | 1624 | 1580 | 3538 | 1423 | 1937 | 6513 | 3147 | 2832 | 2500 | 2709 | 2974 | 2604 | 2064 | 2284 | 1698 | 1447 | 1711 | 1312 | 1763 | 992 | 2290 | 2235 | 3234 | 1967 | 439 | 400 | 2086 | 1229 | 1581 | 1986 | 2644 | 4014 | 3128 | 3017 | 4279 | 4905 | 3715 | 4504 | 5087 | 3489 | 2931 | 4591 | 3077
2235.16 | 510.7184 | 784 | 1412 | 2557 | 2531 | 1970 | 1356 | 1417 | 4725 | 1623 | 2955 | 2628 | 1727 | 1289 | 1561 | 2721 | 3646 | 1434 | 1082 | 1415 | 1104 | 888 | 883 | 12011 | 1011 | 1542 | 1542 | 1604 | 1686 | 1332 | 2442 | 3166 | 2440 | 2704 | 3334 | 2885 | 888 | 1594 | 1021 | 1409 | 1171 | 1035 | 1618 | 1564 | 3347 | 1423 | 2022 | 6500 | 3168 | 2956 | 2635 | 2788 | 2867 | 2643 | 2013 | 2295 | 1796 | 1516 | 1781 | 1230 | 1706 | 1039 | 2308 | 2251 | 3331 | 1977 | 437 | 412 | 2184 | 1333 | 1483 | 1973 | 2658 | 4057 | 3270 | 2920 | 4328 | 4770 | 3774 | 4664 | 5023 | 3372 | 2882 | 4661 | 3146
2282.22 | 511.958 | 834 | 1431 | 2608 | 2642 | 2087 | 1340 | 1430 | 4849 | 1646 | 2904 | 2708 | 1707 | 1327 | 1614 | 2826 | 3678 | 1414 | 1193 | 1365 | 1084 | 888 | 899 | 12504 | 1090 | 1500 | 1472 | 1582 | 1700 | 1378 | 2419 | 3288 | 2569 | 2849 | 3423 | 2987 | 937 | 1665 | 1035 | 1407 | 1244 | 1031 | 1705 | 1637 | 3338 | 1408 | 2019 | 6467 | 3222 | 3025 | 2736 | 3014 | 3127 | 2695 | 2115 | 2376 | 1766 | 1564 | 1897 | 1248 | 1709 | 1082 | 2308 | 2242 | 3286 | 2017 | 444 | 461 | 2170 | 1276 | 1496 | 1902 | 2664 | 4025 | 3032 | 2892 | 4299 | 4972 | 3898 | 4644 | 5016 | 3273 | 2870 | 4592 | 3200
2335.96 | 513.1981 | 879 | 1472 | 2717 | 2759 | 2105 | 1217 | 1344 | 4821 | 1665 | 2909 | 2683 | 1762 | 1392 | 1627 | 2784 | 3769 | 1433 | 1161 | 1447 | 1176 | 962 | 955 | 12696 | 1076 | 1576 | 1530 | 1631 | 1815 | 1328 | 2546 | 3310 | 2592 | 3062 | 3369 | 3021 | 1033 | 1724 | 1052 | 1530 | 1328 | 1050 | 1737 | 1712 | 3342 | 1510 | 2118 | 6810 | 3250 | 3071 | 2940 | 3099 | 3099 | 2967 | 2212 | 2340 | 1886 | 1623 | 1927 | 1258 | 1808 | 1072 | 2351 | 2235 | 3378 | 2108 | 479 | 451 | 2109 | 1368 | 1592 | 1932 | 2776 | 4216 | 3234 | 2991 | 4421 | 5086 | 3984 | 4830 | 4875 | 3362 | 3047 | 4819 | 3177
2363.22 | 514.4386 | 863 | 1461 | 2835 | 2795 | 2106 | 1323 | 1356 | 4967 | 1684 | 3054 | 2700 | 1799 | 1374 | 1590 | 2858 | 3861 | 1485 | 1146 | 1338 | 1204 | 866 | 945 | 12940 | 1010 | 1627 | 1623 | 1687 | 1859 | 1378 | 2515 | 3351 | 2586 | 2873 | 3469 | 3111 | 993 | 1714 | 1093 | 1454 | 1346 | 1082 | 1727 | 1653 | 3455 | 1577 | 2087 | 6761 | 3308 | 3207 | 3065 | 3153 | 3115 | 3013 | 2144 | 2493 | 1993 | 1589 | 1811 | 1351 | 1813 | 1074 | 2409 | 2202 | 3386 | 2131 | 442 | 448 | 2142 | 1314 | 1596 | 1970 | 2659 | 4139 | 3164 | 2935 | 4408 | 4969 | 4019 | 4898 | 4809 | 3445 | 2895 | 4750 | 3302
2386 | 515.6797 | 839 | 1477 | 2943 | 2764 | 2117 | 1357 | 1363 | 4956 | 1696 | 2951 | 2653 | 1779 | 1361 | 1671 | 2920 | 3754 | 1482 | 1193 | 1391 | 1156 | 955 | 989 | 13219 | 1107 | 1560 | 1597 | 1611 | 1961 | 1403 | 2519 | 3532 | 2765 | 2991 | 3420 | 3147 | 1000 | 1695 | 1150 | 1535 | 1327 | 1086 | 1751 | 1662 | 3346 | 1541 | 2120 | 6767 | 3401 | 3228 | 3092 | 3149 | 3210 | 2958 | 2258 | 2472 | 1972 | 1693 | 1881 | 1370 | 1914 | 1111 | 2440 | 2247 | 3391 | 2105 | 466 | 459 | 2138 | 1345 | 1587 | 1949 | 2683 | 4254 | 3185 | 3071 | 4499 | 5264 | 3953 | 4979 | 4691 | 3318 | 2916 | 4861 | 3214
2397.26 | 516.9212 | 840 | 1498 | 2891 | 2790 | 2121 | 1397 | 1358 | 4977 | 1640 | 2974 | 2662 | 1809 | 1396 | 1640 | 2907 | 3900 | 1484 | 1247 | 1400 | 1191 | 911 | 994 | 13251 | 1133 | 1579 | 1599 | 1629 | 1787 | 1463 | 2469 | 3617 | 2873 | 3073 | 3581 | 3154 | 959 | 1686 | 1114 | 1540 | 1368 | 1186 | 1742 | 1700 | 3275 | 1570 | 2199 | 6785 | 3249 | 3232 | 3023 | 3081 | 3182 | 3172 | 2189 | 2451 | 1985 | 1690 | 1951 | 1347 | 1872 | 1092 | 2511 | 2298 | 3455 | 2062 | 444 | 458 | 2105 | 1379 | 1667 | 1807 | 2665 | 4264 | 3350 | 3072 | 4431 | 5264 | 3929 | 5032 | 4450 | 3426 | 2894 | 4889 | 3188
2387 | 518.1632 | 896 | 1502 | 2822 | 2785 | 2108 | 1380 | 1271 | 5087 | 1639 | 2742 | 2517 | 1706 | 1282 | 1557 | 2914 | 3893 | 1498 | 1177 | 1396 | 1149 | 901 | 1001 | 13293 | 1141 | 1568 | 1673 | 1610 | 1935 | 1443 | 2586 | 3604 | 2840 | 3068 | 3542 | 3065 | 1019 | 1759 | 1149 | 1491 | 1342 | 1146 | 1871 | 1671 | 3231 | 1549 | 2196 | 6830 | 3410 | 3088 | 3007 | 3116 | 3170 | 3098 | 2297 | 2353 | 1989 | 1743 | 1902 | 1310 | 1875 | 1159 | 2325 | 2258 | 3359 | 2075 | 497 | 459 | 2079 | 1300 | 1579 | 1890 | 2690 | 4244 | 3090 | 3064 | 4467 | 5299 | 3933 | 4880 | 4453 | 3346 | 2801 | 4934 | 3217
2380.64 | 519.4056 | 903 | 1556 | 2945 | 2790 | 2138 | 1313 | 1234 | 4878 | 1642 | 2802 | 2401 | 1721 | 1289 | 1694 | 2754 | 3842 | 1521 | 1207 | 1476 | 1099 | 856 | 1084 | 13501 | 1222 | 1483 | 1639 | 1631 | 1869 | 1420 | 2433 | 3781 | 2825 | 3068 | 3497 | 3061 | 982 | 1770 | 1093 | 1537 | 1317 | 1184 | 1803 | 1684 | 3201 | 1552 | 2190 | 6745 | 3313 | 3109 | 2977 | 3088 | 3123 | 3073 | 2142 | 2420 | 2031 | 1779 | 1934 | 1325 | 1865 | 1195 | 2488 | 2184 | 3325 | 2067 | 416 | 515 | 2034 | 1329 | 1613 | 1859 | 2631 | 4335 | 3108 | 3030 | 4432 | 5392 | 3988 | 4881 | 4452 | 3297 | 2807 | 4904 | 3172
2352.3 | 520.6486 | 949 | 1490 | 2711 | 2721 | 2045 | 1318 | 1133 | 4900 | 1601 | 2717 | 2509 | 1644 | 1271 | 1589 | 2794 | 3740 | 1490 | 1214 | 1407 | 1175 | 860 | 1020 | 13235 | 1076 | 1437 | 1722 | 1657 | 1920 | 1356 | 2505 | 3726 | 2833 | 2997 | 3404 | 3220 | 997 | 1743 | 1118 | 1580 | 1372 | 1196 | 1789 | 1690 | 3070 | 1475 | 2135 | 6524 | 3308 | 3208 | 3024 | 3035 | 3055 | 3012 | 2118 | 2468 | 2031 | 1788 | 2031 | 1300 | 1917 | 1122 | 2454 | 2205 | 3386 | 2028 | 484 | 476 | 2123 | 1344 | 1599 | 1810 | 2613 | 4131 | 3191 | 3074 | 4427 | 5228 | 3935 | 4891 | 4752 | 3258 | 2864 | 4721 | 3144
2348.98 | 521.8921 | 922 | 1582 | 2896 | 2699 | 1985 | 1345 | 1136 | 4697 | 1604 | 2732 | 2504 | 1647 | 1244 | 1648 | 2836 | 3791 | 1523 | 1214 | 1518 | 1188 | 872 | 1003 | 13306 | 1161 | 1447 | 1729 | 1646 | 1845 | 1347 | 2453 | 3570 | 2765 | 3032 | 3387 | 3195 | 963 | 1790 | 1173 | 1478 | 1364 | 1181 | 1781 | 1693 | 3086 | 1532 | 2059 | 6418 | 3345 | 3151 | 2966 | 3037 | 3183 | 3118 | 2127 | 2590 | 2063 | 1801 | 1957 | 1366 | 1843 | 1202 | 2378 | 2246 | 3313 | 1974 | 445 | 459 | 2085 | 1317 | 1623 | 1822 | 2578 | 4273 | 3182 | 3029 | 4240 | 5289 | 3842 | 4880 | 4835 | 3284 | 2878 | 4795 | 3180
2337.54 | 523.136 | 829 | 1469 | 2953 | 2681 | 1948 | 1434 | 1154 | 4766 | 1667 | 2663 | 2527 | 1639 | 1269 | 1574 | 2751 | 3840 | 1529 | 1276 | 1467 | 1147 | 865 | 985 | 13187 | 1197 | 1459 | 1594 | 1610 | 1881 | 1346 | 2483 | 3628 | 2693 | 2992 | 3406 | 3201 | 984 | 1791 | 1090 | 1579 | 1395 | 1083 | 1675 | 1672 | 2969 | 1495 | 2069 | 6562 | 3233 | 3208 | 2962 | 2995 | 3144 | 3079 | 2181 | 2566 | 2074 | 1777 | 2010 | 1290 | 1851 | 1183 | 2337 | 2163 | 3173 | 2015 | 449 | 516 | 1983 | 1355 | 1649 | 1943 | 2635 | 4309 | 3218 | 3043 | 4512 | 5145 | 3769 | 4825 | 5027 | 3331 | 2761 | 4809 | 3019
2328.78 | 524.3804 | 917 | 1485 | 2810 | 2630 | 1945 | 1387 | 1106 | 4697 | 1595 | 2784 | 2550 | 1613 | 1236 | 1558 | 2759 | 3688 | 1499 | 1248 | 1481 | 1174 | 852 | 963 | 13271 | 1152 | 1426 | 1687 | 1685 | 1872 | 1398 | 2506 | 3621 | 2947 | 2926 | 3446 | 3171 | 967 | 1717 | 1080 | 1574 | 1321 | 1078 | 1765 | 1597 | 2853 | 1499 | 2194 | 6398 | 3212 | 3127 | 2972 | 3040 | 3107 | 3085 | 2032 | 2448 | 2094 | 1831 | 1926 | 1267 | 1889 | 1123 | 2399 | 2167 | 3093 | 2062 | 397 | 430 | 2073 | 1290 | 1554 | 1808 | 2570 | 4269 | 3102 | 3076 | 4570 | 5144 | 3711 | 4587 | 4894 | 3197 | 2723 | 4622 | 3144
2340.28 | 525.6253 | 784 | 1540 | 2772 | 2605 | 1972 | 1376 | 1182 | 4686 | 1726 | 2761 | 2696 | 1563 | 1282 | 1547 | 2779 | 3938 | 1541 | 1259 | 1435 | 1085 | 897 | 1000 | 13463 | 1210 | 1422 | 1541 | 1624 | 1823 | 1418 | 2485 | 3801 | 2906 | 3004 | 3323 | 3167 | 948 | 1728 | 1042 | 1489 | 1370 | 1252 | 1730 | 1580 | 2884 | 1512 | 2045 | 6355 | 3336 | 3145 | 2985 | 2954 | 3112 | 3121 | 2116 | 2585 | 2075 | 1853 | 1916 | 1254 | 1822 | 1182 | 2484 | 2187 | 3276 | 1886 | 405 | 394 | 2121 | 1292 | 1645 | 1817 | 2498 | 4293 | 3043 | 3090 | 4432 | 5257 | 3690 | 4692 | 5070 | 3226 | 2767 | 4638 | 3157
2366.3 | 526.8707 | 919 | 1476 | 2901 | 2716 | 1925 | 1399 | 1212 | 4941 | 1714 | 2919 | 2665 | 1577 | 1303 | 1543 | 2738 | 3776 | 1597 | 1245 | 1482 | 1146 | 897 | 1030 | 13480 | 1211 | 1423 | 1702 | 1605 | 2001 | 1301 | 2442 | 3797 | 2983 | 3035 | 3297 | 3241 | 991 | 1835 | 1089 | 1597 | 1422 | 1136 | 1682 | 1758 | 2857 | 1506 | 2090 | 6394 | 3246 | 3114 | 2959 | 2988 | 3131 | 3129 | 2089 | 2560 | 2098 | 1842 | 1954 | 1247 | 1944 | 1118 | 2367 | 2118 | 3218 | 1954 | 442 | 444 | 2129 | 1386 | 1724 | 1795 | 2583 | 4134 | 3150 | 2999 | 4821 | 5205 | 3748 | 4703 | 5000 | 3320 | 2792 | 4755 | 3124
2406.82 | 528.1165 | 960 | 1541 | 2811 | 2751 | 2177 | 1303 | 1364 | 5095 | 1703 | 2986 | 2912 | 1728 | 1306 | 1550 | 2660 | 3848 | 1610 | 1243 | 1551 | 1132 | 901 | 984 | 13844 | 1184 | 1489 | 1683 | 1705 | 1924 | 1372 | 2431 | 3928 | 2914 | 3053 | 3380 | 3347 | 1013 | 1762 | 1155 | 1540 | 1447 | 1125 | 1749 | 1614 | 2909 | 1581 | 2063 | 6601 | 3288 | 3143 | 2981 | 3078 | 3020 | 3103 | 2194 | 2665 | 2128 | 1936 | 1986 | 1319 | 1903 | 1245 | 2423 | 2086 | 3135 | 1991 | 455 | 460 | 2172 | 1286 | 1617 | 1734 | 2499 | 4364 | 3240 | 3096 | 4584 | 5299 | 3789 | 4715 | 5134 | 3313 | 2958 | 4726 | 3132
2445.42 | 529.3628 | 854 | 1535 | 2970 | 2720 | 2128 | 1347 | 1331 | 5196 | 1691 | 3041 | 2970 | 1703 | 1296 | 1585 | 2850 | 4006 | 1652 | 1357 | 1482 | 1153 | 866 | 1036 | 13930 | 1187 | 1530 | 1761 | 1714 | 1919 | 1397 | 2510 | 3902 | 3105 | 3088 | 3556 | 3324 | 1070 | 1824 | 1132 | 1581 | 1425 | 1170 | 1865 | 1740 | 2926 | 1516 | 2112 | 6622 | 3334 | 3276 | 2986 | 3165 | 3109 | 3123 | 2271 | 2722 | 2277 | 1968 | 2045 | 1284 | 1944 | 1204 | 2448 | 2086 | 3215 | 1962 | 446 | 447 | 2154 | 1437 | 1700 | 1704 | 2587 | 4328 | 3094 | 3218 | 4500 | 5387 | 4067 | 4857 | 5199 | 3537 | 2920 | 4894 | 3147
2482.42 | 530.6096 | 932 | 1521 | 2958 | 2741 | 2096 | 1362 | 1515 | 5459 | 1655 | 3230 | 3010 | 1719 | 1278 | 1629 | 2890 | 3921 | 1630 | 1302 | 1478 | 1196 | 947 | 983 | 14107 | 1212 | 1556 | 1766 | 1724 | 1986 | 1475 | 2537 | 4109 | 3198 | 3148 | 3467 | 3360 | 1062 | 1789 | 1129 | 1617 | 1422 | 1232 | 1793 | 1762 | 2930 | 1552 | 2138 | 6706 | 3443 | 3305 | 3144 | 3117 | 3197 | 3312 | 2356 | 2763 | 2212 | 2014 | 1986 | 1383 | 1856 | 1217 | 2408 | 2086 | 3219 | 1992 | 456 | 429 | 2199 | 1393 | 1824 | 1724 | 2582 | 4483 | 3169 | 3304 | 4658 | 5461 | 4028 | 5116 | 5248 | 3508 | 2921 | 4829 | 3201
2511.48 | 531.8569 | 895 | 1492 | 3030 | 2783 | 2196 | 1480 | 1535 | 5246 | 1771 | 3233 | 3145 | 1814 | 1383 | 1613 | 3005 | 4087 | 1613 | 1308 | 1510 | 1213 | 932 | 1020 | 14357 | 1214 | 1639 | 1779 | 1572 | 1934 | 1505 | 2565 | 4049 | 3216 | 3187 | 3518 | 3408 | 1139 | 1874 | 1154 | 1540 | 1485 | 1228 | 1857 | 1775 | 2800 | 1579 | 2166 | 6757 | 3504 | 3423 | 3046 | 3132 | 3280 | 3225 | 2259 | 2682 | 2398 | 2122 | 1951 | 1336 | 1957 | 1276 | 2527 | 2153 | 3189 | 2001 | 485 | 437 | 2228 | 1464 | 1812 | 1697 | 2623 | 4506 | 3099 | 3251 | 4767 | 5505 | 4017 | 5280 | 5479 | 3603 | 2920 | 4897 | 3319
2515.86 | 533.1046 | 879 | 1544 | 3003 | 2786 | 2207 | 1397 | 1552 | 5218 | 1757 | 3144 | 3138 | 1735 | 1453 | 1721 | 2927 | 4038 | 1712 | 1335 | 1584 | 1169 | 977 | 1054 | 14599 | 1234 | 1713 | 1819 | 1676 | 1979 | 1542 | 2508 | 4092 | 3192 | 3196 | 3473 | 3386 | 1076 | 1863 | 1178 | 1601 | 1444 | 1202 | 1822 | 1735 | 2726 | 1566 | 2192 | 6855 | 3513 | 3244 | 3037 | 3168 | 3329 | 3214 | 2334 | 2751 | 2339 | 2001 | 2012 | 1363 | 2049 | 1242 | 2521 | 2097 | 3106 | 1982 | 439 | 422 | 2238 | 1516 | 1718 | 1699 | 2667 | 4573 | 3164 | 3262 | 4717 | 5541 | 4063 | 5427 | 5729 | 3688 | 2973 | 4941 | 3277
2522.26 | 534.3529 | 947 | 1590 | 3038 | 2806 | 2208 | 1419 | 1555 | 5401 | 1728 | 3098 | 3184 | 1783 | 1359 | 1683 | 2921 | 3982 | 1579 | 1368 | 1587 | 1211 | 933 | 1029 | 14524 | 1228 | 1746 | 1716 | 1658 | 2036 | 1572 | 2633 | 4021 | 3223 | 3093 | 3502 | 3459 | 1046 | 1846 | 1141 | 1619 | 1448 | 1242 | 1716 | 1812 | 2792 | 1556 | 2164 | 6913 | 3544 | 3286 | 3168 | 3173 | 3242 | 3277 | 2396 | 2752 | 2376 | 2108 | 2046 | 1349 | 2082 | 1276 | 2443 | 2189 | 3186 | 2124 | 455 | 478 | 2154 | 1475 | 1719 | 1710 | 2671 | 4752 | 3223 | 3327 | 4632 | 5585 | 4232 | 5380 | 5420 | 3620 | 2937 | 4813 | 3223
2528.36 | 535.6016 | 925 | 1591 | 3066 | 2975 | 2277 | 1361 | 1578 | 5453 | 1662 | 3245 | 3192 | 1862 | 1378 | 1654 | 2873 | 3907 | 1763 | 1295 | 1578 | 1178 | 983 | 1055 | 14362 | 1264 | 1704 | 1814 | 1675 | 2016 | 1567 | 2574 | 4154 | 3332 | 3159 | 3475 | 3568 | 1089 | 1876 | 1160 | 1531 | 1457 | 1158 | 1791 | 1728 | 2632 | 1564 | 2095 | 6920 | 3646 | 3218 | 3038 | 3186 | 3229 | 3220 | 2354 | 2757 | 2485 | 2114 | 1933 | 1376 | 2060 | 1278 | 2536 | 2180 | 3181 | 2077 | 449 | 488 | 2162 | 1518 | 1820 | 1590 | 2620 | 4751 | 3165 | 3171 | 4809 | 5386 | 4150 | 5331 | 5679 | 3674 | 2901 | 4837 | 3340
2535.84 | 536.8508 | 930 | 1597 | 3149 | 2835 | 2258 | 1385 | 1578 | 5480 | 1742 | 3267 | 3184 | 1794 | 1424 | 1691 | 2983 | 3936 | 1704 | 1338 | 1551 | 1197 | 973 | 1085 | 14623 | 1175 | 1637 | 1820 | 1729 | 2043 | 1468 | 2569 | 4297 | 3317 | 3172 | 3528 | 3329 | 1090 | 1819 | 1182 | 1590 | 1459 | 1217 | 1805 | 1786 | 2710 | 1535 | 2093 | 6868 | 3511 | 3282 | 3057 | 3074 | 3232 | 3278 | 2320 | 2729 | 2413 | 2157 | 2027 | 1362 | 2051 | 1239 | 2603 | 2125 | 3234 | 2105 | 463 | 471 | 2151 | 1465 | 1698 | 1765 | 2715 | 4646 | 3130 | 3150 | 4719 | 5593 | 4324 | 5452 | 5652 | 3784 | 2910 | 4845 | 3278
2559.84 | 538.1005 | 925 | 1568 | 3123 | 2897 | 2289 | 1439 | 1586 | 5569 | 1790 | 3180 | 3294 | 1771 | 1488 | 1750 | 2924 | 3896 | 1669 | 1351 | 1574 | 1236 | 959 | 1098 | 14744 | 1274 | 1615 | 1834 | 1726 | 2028 | 1498 | 2528 | 4095 | 3331 | 3314 | 3477 | 3363 | 1139 | 1906 | 1210 | 1595 | 1481 | 1284 | 1799 | 1791 | 2698 | 1596 | 2103 | 7121 | 3606 | 3381 | 3079 | 3254 | 3369 | 3352 | 2286 | 2727 | 2518 | 2247 | 2078 | 1316 | 2107 | 1262 | 2501 | 2225 | 3212 | 2123 | 443 | 465 | 2189 | 1502 | 1773 | 1689 | 2680 | 4764 | 3229 | 3214 | 4747 | 5534 | 4378 | 5373 | 5689 | 3752 | 2908 | 4839 | 3221
2593.34 | 539.3506 | 914 | 1564 | 3026 | 2905 | 2279 | 1488 | 1549 | 5683 | 1763 | 3272 | 3274 | 1819 | 1455 | 1673 | 2980 | 4030 | 1784 | 1397 | 1644 | 1232 | 951 | 1057 | 14648 | 1227 | 1742 | 1838 | 1761 | 2118 | 1514 | 2508 | 4366 | 3462 | 3271 | 3653 | 3498 | 1197 | 1955 | 1225 | 1583 | 1529 | 1264 | 1822 | 1884 | 2737 | 1632 | 2238 | 7057 | 3614 | 3367 | 3218 | 3225 | 3242 | 3299 | 2424 | 2800 | 2582 | 2270 | 1987 | 1377 | 2114 | 1308 | 2602 | 2131 | 3235 | 2048 | 476 | 486 | 2143 | 1508 | 1797 | 1751 | 2441 | 4773 | 3170 | 3237 | 4618 | 5622 | 4180 | 5539 | 5838 | 3630 | 3007 | 4845 | 3269
2583.52 | 540.6013 | 972 | 1554 | 3141 | 2895 | 2299 | 1467 | 1607 | 5794 | 1755 | 3251 | 3238 | 1823 | 1328 | 1756 | 3019 | 3837 | 1760 | 1326 | 1584 | 1223 | 966 | 1159 | 14931 | 1243 | 1732 | 1867 | 1736 | 2069 | 1572 | 2542 | 4205 | 3440 | 3214 | 3564 | 3519 | 1154 | 1968 | 1224 | 1589 | 1503 | 1256 | 1918 | 1816 | 2629 | 1553 | 2222 | 6943 | 3482 | 3404 | 3127 | 3265 | 3294 | 3418 | 2419 | 2835 | 2493 | 2307 | 2073 | 1445 | 2099 | 1312 | 2603 | 2210 | 3294 | 2077 | 483 | 501 | 2233 | 1570 | 1888 | 1778 | 2520 | 4711 | 3122 | 3154 | 4641 | 5460 | 4242 | 5447 | 5686 | 3730 | 3046 | 4939 | 3263
2630.84 | 541.8524 | 968 | 1654 | 3117 | 2981 | 2244 | 1480 | 1643 | 5885 | 1798 | 3370 | 3401 | 1841 | 1479 | 1683 | 2929 | 3973 | 1721 | 1381 | 1685 | 1172 | 1008 | 1107 | 15197 | 1233 | 1727 | 1932 | 1836 | 2107 | 1570 | 2685 | 4253 | 3345 | 3167 | 3720 | 3554 | 1109 | 1958 | 1234 | 1635 | 1544 | 1282 | 1868 | 1882 | 2621 | 1647 | 2207 | 7258 | 3801 | 3355 | 3295 | 3281 | 3349 | 3381 | 2389 | 2888 | 2582 | 2327 | 2169 | 1498 | 2087 | 1371 | 2606 | 2239 | 3297 | 2051 | 466 | 469 | 2119 | 1542 | 1880 | 1692 | 2491 | 4674 | 3270 | 3255 | 4873 | 5606 | 4123 | 5571 | 5813 | 3647 | 2968 | 4827 | 3471
2631.04 | 543.104 | 992 | 1622 | 3245 | 2845 | 2324 | 1533 | 1578 | 5954 | 1822 | 3324 | 3307 | 1826 | 1379 | 1732 | 2977 | 3955 | 1662 | 1410 | 1547 | 1193 | 1024 | 1046 | 15502 | 1234 | 1846 | 1839 | 1817 | 2165 | 1587 | 2527 | 4280 | 3446 | 3292 | 3591 | 3571 | 1169 | 1886 | 1205 | 1630 | 1496 | 1268 | 1828 | 1843 | 2652 | 1631 | 2174 | 7391 | 3744 | 3460 | 3181 | 3345 | 3360 | 3423 | 2460 | 2882 | 2722 | 2410 | 2079 | 1399 | 2126 | 1280 | 2671 | 2226 | 3397 | 2126 | 454 | 527 | 2209 | 1500 | 1907 | 1678 | 2490 | 4816 | 3046 | 3158 | 4682 | 5670 | 4385 | 5523 | 5921 | 3715 | 3071 | 4896 | 3413
2672.8 | 544.3561 | 985 | 1637 | 3271 | 2920 | 2402 | 1510 | 1596 | 6119 | 1808 | 3222 | 3346 | 1804 | 1533 | 1745 | 3076 | 3958 | 1672 | 1365 | 1537 | 1253 | 1003 | 1099 | 15873 | 1235 | 1822 | 1844 | 1822 | 2173 | 1622 | 2550 | 4430 | 3644 | 3314 | 3574 | 3695 | 1181 | 1993 | 1270 | 1621 | 1492 | 1364 | 1851 | 1926 | 2666 | 1590 | 2267 | 7565 | 3646 | 3503 | 3246 | 3261 | 3319 | 3554 | 2524 | 2881 | 2715 | 2445 | 2138 | 1538 | 2179 | 1382 | 2711 | 2240 | 3313 | 2153 | 498 | 517 | 2182 | 1547 | 1877 | 1693 | 2559 | 4526 | 3039 | 3162 | 4878 | 5493 | 4388 | 5460 | 5942 | 3900 | 3030 | 4922 | 3413
2683.62 | 545.6086 | 953 | 1664 | 3161 | 2916 | 2407 | 1459 | 1576 | 6125 | 1915 | 3277 | 3386 | 1862 | 1491 | 1869 | 3000 | 3969 | 1713 | 1506 | 1641 | 1222 | 1009 | 1142 | 15846 | 1295 | 1755 | 1992 | 1785 | 2162 | 1675 | 2671 | 4428 | 3512 | 3357 | 3656 | 3674 | 1097 | 1974 | 1185 | 1716 | 1557 | 1345 | 1965 | 1864 | 2658 | 1679 | 2217 | 7458 | 3642 | 3501 | 3252 | 3263 | 3417 | 3508 | 2486 | 2973 | 2767 | 2471 | 2098 | 1490 | 2172 | 1350 | 2744 | 2090 | 3336 | 2106 | 510 | 539 | 2128 | 1533 | 1902 | 1781 | 2471 | 4821 | 3120 | 3162 | 4787 | 5586 | 4478 | 5629 | 5956 | 4017 | 3031 | 5001 | 3418
2695.9 | 546.8617 | 1028 | 1717 | 3296 | 2916 | 2356 | 1517 | 1590 | 6171 | 1934 | 3406 | 3418 | 1894 | 1522 | 1779 | 2970 | 4030 | 1706 | 1472 | 1535 | 1308 | 1043 | 1164 | 16124 | 1242 | 1704 | 1929 | 1745 | 2143 | 1671 | 2617 | 4500 | 3691 | 3304 | 3654 | 3652 | 1200 | 2049 | 1326 | 1589 | 1469 | 1295 | 1846 | 1963 | 2631 | 1682 | 2076 | 7564 | 3719 | 3446 | 3192 | 3312 | 3443 | 3488 | 2492 | 2945 | 2766 | 2610 | 2095 | 1442 | 2220 | 1365 | 2645 | 2154 | 3299 | 2057 | 487 | 468 | 2245 | 1610 | 1963 | 1793 | 2473 | 4778 | 3110 | 3214 | 4636 | 5860 | 4385 | 5632 | 6049 | 3908 | 3081 | 4963 | 3399
2703.7 | 548.1152 | 959 | 1708 | 3238 | 2966 | 2431 | 1521 | 1566 | 6182 | 1891 | 3262 | 3402 | 1831 | 1502 | 1731 | 2946 | 4104 | 1832 | 1468 | 1568 | 1314 | 1002 | 1170 | 16170 | 1237 | 1852 | 2050 | 1793 | 2130 | 1666 | 2713 | 4510 | 3756 | 3298 | 3577 | 3596 | 1200 | 2015 | 1222 | 1666 | 1522 | 1218 | 1865 | 1923 | 2516 | 1680 | 2329 | 7614 | 3766 | 3430 | 3277 | 3352 | 3447 | 3608 | 2523 | 3010 | 2723 | 2582 | 2131 | 1470 | 2208 | 1365 | 2611 | 2076 | 3433 | 2100 | 452 | 476 | 2337 | 1573 | 1998 | 1742 | 2566 | 4788 | 3086 | 3146 | 5037 | 5839 | 4537 | 5728 | 5993 | 3981 | 3084 | 4920 | 3357
2720.32 | 549.3692 | 964 | 1747 | 3266 | 2927 | 2322 | 1495 | 1625 | 6097 | 1895 | 3371 | 3448 | 1930 | 1588 | 1721 | 3131 | 4245 | 1754 | 1380 | 1641 | 1280 | 977 | 1110 | 16181 | 1291 | 1835 | 1953 | 1806 | 2216 | 1629 | 2641 | 4709 | 3626 | 3421 | 3636 | 3719 | 1139 | 2108 | 1329 | 1673 | 1499 | 1327 | 1879 | 1947 | 2580 | 1680 | 2297 | 7544 | 3702 | 3502 | 3233 | 3332 | 3302 | 3629 | 2607 | 2943 | 2804 | 2451 | 2178 | 1491 | 2141 | 1429 | 2673 | 2106 | 3416 | 2076 | 412 | 471 | 2178 | 1549 | 1961 | 1795 | 2415 | 4760 | 3111 | 3226 | 4819 | 6053 | 4348 | 5689 | 6115 | 4060 | 3112 | 5005 | 3395
2730.92 | 550.6237 | 994 | 1696 | 3386 | 2950 | 2429 | 1552 | 1645 | 6030 | 1851 | 3262 | 3483 | 1845 | 1572 | 1843 | 3145 | 4097 | 1786 | 1489 | 1635 | 1277 | 986 | 1159 | 16143 | 1270 | 1911 | 2089 | 1865 | 2165 | 1624 | 2625 | 4571 | 3744 | 3318 | 3721 | 3652 | 1225 | 1960 | 1287 | 1724 | 1552 | 1258 | 1853 | 1951 | 2480 | 1720 | 2249 | 7815 | 3785 | 3618 | 3259 | 3430 | 3528 | 3638 | 2563 | 3006 | 2897 | 2538 | 2174 | 1450 | 2270 | 1368 | 2685 | 2146 | 3273 | 2081 | 484 | 496 | 2339 | 1636 | 1963 | 1825 | 2487 | 4889 | 3045 | 3223 | 4781 | 5809 | 4420 | 5804 | 6125 | 3992 | 3019 | 4882 | 3395
2742.4 | 551.8787 | 975 | 1770 | 3362 | 2916 | 2344 | 1535 | 1625 | 6254 | 1968 | 3469 | 3540 | 1930 | 1460 | 1848 | 3007 | 4238 | 1841 | 1371 | 1624 | 1305 | 975 | 1132 | 16180 | 1325 | 1868 | 2053 | 1861 | 2152 | 1713 | 2665 | 4571 | 3695 | 3334 | 3762 | 3640 | 1242 | 2033 | 1284 | 1682 | 1560 | 1286 | 1883 | 1882 | 2465 | 1740 | 2250 | 7813 | 3786 | 3568 | 3338 | 3382 | 3501 | 3571 | 2471 | 3120 | 2942 | 2654 | 2132 | 1474 | 2331 | 1329 | 2626 | 2108 | 3390 | 2138 | 526 | 488 | 2263 | 1575 | 2030 | 1731 | 2501 | 4801 | 3092 | 3232 | 5078 | 5844 | 4281 | 5604 | 6092 | 4120 | 2984 | 4968 | 3370
2734.34 | 553.1341 | 965 | 1707 | 3407 | 3008 | 2419 | 1541 | 1617 | 6184 | 1923 | 3293 | 3505 | 1860 | 1447 | 1755 | 3082 | 4194 | 1799 | 1521 | 1681 | 1282 | 979 | 1063 | 16174 | 1277 | 1889 | 2058 | 1818 | 2247 | 1686 | 2677 | 4504 | 3747 | 3459 | 3551 | 3658 | 1239 | 2062 | 1276 | 1671 | 1501 | 1251 | 1760 | 1972 | 2481 | 1649 | 2277 | 7932 | 3835 | 3539 | 3295 | 3279 | 3417 | 3596 | 2566 | 3160 | 2926 | 2663 | 2160 | 1431 | 2299 | 1406 | 2638 | 2069 | 3415 | 2111 | 415 | 542 | 2234 | 1623 | 2078 | 1772 | 2364 | 4954 | 3180 | 3252 | 4971 | 5881 | 4309 | 5714 | 6176 | 4025 | 3050 | 4895 | 3412
2729.6 | 554.39 | 980 | 1662 | 3277 | 2981 | 2411 | 1530 | 1603 | 6165 | 1869 | 3282 | 3509 | 1818 | 1543 | 1760 | 3025 | 4184 | 1856 | 1450 | 1657 | 1262 | 1041 | 1142 | 16194 | 1319 | 1790 | 2001 | 1788 | 2260 | 1681 | 2654 | 4579 | 3815 | 3385 | 3558 | 3797 | 1141 | 2066 | 1271 | 1751 | 1499 | 1273 | 1809 | 1909 | 2497 | 1663 | 2181 | 7938 | 3833 | 3468 | 3353 | 3294 | 3467 | 3628 | 2514 | 3050 | 2968 | 2669 | 2022 | 1526 | 2240 | 1349 | 2726 | 2115 | 3383 | 2052 | 482 | 498 | 2332 | 1600 | 2106 | 1778 | 2367 | 4813 | 3053 | 3198 | 5006 | 5896 | 4318 | 5489 | 6132 | 4093 | 3099 | 4952 | 3412
2735.38 | 555.6464 | 964 | 1761 | 3266 | 2882 | 2416 | 1555 | 1508 | 6211 | 1872 | 3323 | 3508 | 2019 | 1506 | 1776 | 3131 | 4130 | 1717 | 1486 | 1679 | 1217 | 991 | 1183 | 16172 | 1286 | 1818 | 2010 | 1800 | 2190 | 1655 | 2729 | 4632 | 3707 | 3488 | 3701 | 3839 | 1231 | 2080 | 1312 | 1642 | 1597 | 1275 | 1853 | 1985 | 2464 | 1697 | 2186 | 7727 | 3839 | 3472 | 3281 | 3290 | 3502 | 3653 | 2635 | 3220 | 3004 | 2653 | 2167 | 1486 | 2310 | 1355 | 2692 | 2146 | 3293 | 2103 | 481 | 518 | 2276 | 1656 | 2033 | 1725 | 2382 | 4806 | 2996 | 3331 | 5040 | 5964 | 4386 | 5605 | 6185 | 4089 | 3119 | 4830 | 3353
2757.76 | 556.9033 | 953 | 1663 | 3345 | 2992 | 2452 | 1613 | 1590 | 6225 | 1944 | 3468 | 3506 | 1915 | 1493 | 1834 | 2923 | 4326 | 1784 | 1482 | 1679 | 1255 | 997 | 1158 | 16173 | 1312 | 1862 | 2145 | 1811 | 2297 | 1694 | 2677 | 4597 | 3901 | 3436 | 3588 | 3776 | 1254 | 2175 | 1311 | 1694 | 1611 | 1243 | 1829 | 1987 | 2430 | 1665 | 2279 | 7980 | 3750 | 3505 | 3309 | 3331 | 3327 | 3711 | 2640 | 3125 | 3046 | 2745 | 2129 | 1531 | 2247 | 1421 | 2761 | 2105 | 3281 | 2080 | 461 | 484 | 2271 | 1682 | 2032 | 1748 | 2463 | 4810 | 3082 | 3281 | 4969 | 5861 | 4365 | 5617 | 6199 | 4085 | 3157 | 4831 | 3320
2796.64 | 558.1606 | 990 | 1693 | 3483 | 2978 | 2465 | 1571 | 1664 | 6283 | 1923 | 3515 | 3501 | 1908 | 1543 | 1840 | 3064 | 4340 | 1748 | 1513 | 1716 | 1290 | 996 | 1218 | 16180 | 1314 | 1895 | 2058 | 1903 | 2312 | 1683 | 2771 | 4741 | 3920 | 3644 | 3702 | 3657 | 1275 | 2095 | 1323 | 1713 | 1599 | 1336 | 1899 | 1933 | 2537 | 1740 | 2198 | 8351 | 3920 | 3576 | 3315 | 3264 | 3590 | 3682 | 2565 | 3200 | 3111 | 2787 | 2204 | 1522 | 2313 | 1498 | 2812 | 2035 | 3277 | 2165 | 503 | 510 | 2350 | 1691 | 1989 | 1790 | 2391 | 4869 | 3101 | 3295 | 5137 | 6027 | 4383 | 5649 | 6385 | 4141 | 3280 | 4960 | 3509
2837.5 | 559.4185 | 1070 | 1788 | 3468 | 3143 | 2545 | 1634 | 1642 | 6407 | 1907 | 3420 | 3711 | 1930 | 1600 | 1820 | 3112 | 4315 | 1833 | 1576 | 1747 | 1222 | 993 | 1264 | 16179 | 1362 | 1936 | 2133 | 1890 | 2316 | 1737 | 2697 | 4823 | 4063 | 3582 | 3701 | 3902 | 1214 | 2112 | 1369 | 1795 | 1668 | 1357 | 1933 | 2011 | 2406 | 1781 | 2335 | 8532 | 3975 | 3609 | 3310 | 3424 | 3526 | 3711 | 2788 | 3136 | 3216 | 2804 | 2130 | 1495 | 2357 | 1488 | 2837 | 2076 | 3423 | 2162 | 478 | 545 | 2372 | 1730 | 2085 | 1696 | 2393 | 5039 | 3093 | 3247 | 5153 | 6163 | 4648 | 5809 | 6367 | 4323 | 3121 | 5028 | 3443
2853.9 | 560.6768 | 1044 | 1708 | 3462 | 3174 | 2466 | 1685 | 1688 | 6339 | 1967 | 3334 | 3640 | 1790 | 1579 | 1847 | 3058 | 4317 | 1876 | 1525 | 1677 | 1342 | 1085 | 1184 | 16189 | 1422 | 1923 | 2153 | 1996 | 2292 | 1726 | 2786 | 4899 | 4021 | 3683 | 3761 | 4057 | 1252 | 2124 | 1402 | 1775 | 1616 | 1410 | 1936 | 2086 | 2497 | 1773 | 2438 | 8763 | 3914 | 3665 | 3349 | 3589 | 3542 | 3884 | 2713 | 3199 | 3164 | 2942 | 2293 | 1500 | 2487 | 1516 | 2754 | 2082 | 3326 | 2181 | 483 | 564 | 2325 | 1765 | 2155 | 1774 | 2414 | 5072 | 3068 | 3315 | 5229 | 6181 | 4509 | 5611 | 6324 | 4320 | 3240 | 5118 | 3616
2845.94 | 561.9356 | 1052 | 1862 | 3415 | 3064 | 2477 | 1637 | 1671 | 6466 | 1922 | 3473 | 3619 | 1850 | 1574 | 1929 | 3044 | 4337 | 1870 | 1569 | 1766 | 1290 | 998 | 1267 | 16179 | 1381 | 1898 | 2154 | 1896 | 2328 | 1758 | 2722 | 4930 | 4137 | 3712 | 3764 | 3793 | 1276 | 2141 | 1317 | 1805 | 1615 | 1448 | 1942 | 2037 | 2511 | 1788 | 2324 | 8476 | 3980 | 3599 | 3234 | 3339 | 3517 | 3802 | 2768 | 3142 | 3224 | 2992 | 2277 | 1528 | 2514 | 1438 | 2829 | 2169 | 3465 | 2086 | 484 | 542 | 2347 | 1741 | 2094 | 1818 | 2299 | 5181 | 3140 | 3259 | 5259 | 6167 | 4583 | 5716 | 6296 | 4281 | 3272 | 5132 | 3587
2843.28 | 563.1949 | 1137 | 1817 | 3450 | 3119 | 2514 | 1595 | 1614 | 6535 | 1931 | 3410 | 3587 | 1924 | 1642 | 1806 | 2950 | 4341 | 1898 | 1580 | 1796 | 1274 | 1020 | 1275 | 16171 | 1401 | 1887 | 2162 | 1851 | 2268 | 1810 | 2819 | 5002 | 4105 | 3582 | 3678 | 3915 | 1257 | 2134 | 1298 | 1753 | 1612 | 1351 | 1991 | 2076 | 2446 | 1722 | 2247 | 8474 | 3986 | 3618 | 3333 | 3363 | 3541 | 3833 | 2803 | 3299 | 3327 | 2946 | 2254 | 1495 | 2379 | 1456 | 2736 | 2109 | 3377 | 2144 | 484 | 504 | 2375 | 1688 | 2093 | 1773 | 2331 | 5113 | 3213 | 3235 | 5244 | 6028 | 4536 | 5509 | 6405 | 4408 | 3267 | 5156 | 3502
2829.54 | 564.4547 | 1047 | 1815 | 3298 | 3108 | 2414 | 1657 | 1609 | 6307 | 2024 | 3397 | 3695 | 1941 | 1539 | 1797 | 3087 | 4316 | 1857 | 1595 | 1707 | 1230 | 1009 | 1261 | 16172 | 1387 | 1905 | 2152 | 1936 | 2306 | 1729 | 2760 | 4800 | 4221 | 3674 | 3771 | 3874 | 1276 | 2118 | 1355 | 1749 | 1565 | 1302 | 1866 | 1940 | 2464 | 1815 | 2246 | 8635 | 3965 | 3581 | 3203 | 3442 | 3569 | 3756 | 2634 | 3256 | 3120 | 2909 | 2156 | 1528 | 2421 | 1363 | 2727 | 1947 | 3474 | 2078 | 478 | 531 | 2326 | 1734 | 2058 | 1798 | 2353 | 5053 | 3124 | 3212 | 5247 | 6098 | 4405 | 5220 | 6255 | 4323 | 3189 | 5017 | 3603
2831.18 | 565.7149 | 1094 | 1873 | 3461 | 3117 | 2491 | 1654 | 1643 | 6275 | 1914 | 3364 | 3673 | 1830 | 1512 | 1880 | 3063 | 4270 | 1817 | 1615 | 1739 | 1302 | 1029 | 1253 | 16180 | 1336 | 1937 | 2164 | 1814 | 2277 | 1805 | 2743 | 4937 | 4019 | 3582 | 3697 | 3772 | 1233 | 2178 | 1310 | 1764 | 1556 | 1341 | 1981 | 2083 | 2355 | 1869 | 2304 | 8853 | 3880 | 3572 | 3148 | 3382 | 3429 | 3812 | 2803 | 3277 | 3290 | 2815 | 2211 | 1562 | 2420 | 1546 | 2696 | 1993 | 3318 | 2077 | 501 | 493 | 2287 | 1797 | 2064 | 1633 | 2260 | 4999 | 3148 | 3196 | 5326 | 6097 | 4468 | 5207 | 6354 | 4236 | 3271 | 4992 | 3568
2818.96 | 566.9756 | 1009 | 1794 | 3190 | 2987 | 2455 | 1585 | 1675 | 6307 | 1891 | 3394 | 3813 | 1763 | 1556 | 1788 | 3007 | 4237 | 1882 | 1646 | 1663 | 1309 | 1018 | 1254 | 16171 | 1373 | 1889 | 2106 | 1881 | 2169 | 1693 | 2708 | 4943 | 4057 | 3694 | 3781 | 3804 | 1289 | 2192 | 1330 | 1696 | 1617 | 1377 | 1801 | 2096 | 2283 | 1816 | 2237 | 8921 | 3854 | 3622 | 3325 | 3397 | 3537 | 3886 | 2778 | 3322 | 3265 | 3098 | 2120 | 1468 | 2350 | 1390 | 2687 | 1964 | 3214 | 2174 | 492 | 540 | 2333 | 1730 | 2126 | 1757 | 2331 | 5044 | 3030 | 3177 | 5066 | 6061 | 4318 | 5045 | 6161 | 4436 | 3233 | 4953 | 3626
2821.88 | 568.2368 | 1009 | 1766 | 3271 | 3024 | 2429 | 1569 | 1565 | 6375 | 1986 | 3347 | 3636 | 1884 | 1594 | 1703 | 3056 | 4314 | 1860 | 1579 | 1736 | 1358 | 1017 | 1190 | 16187 | 1346 | 1976 | 2285 | 1846 | 2185 | 1752 | 2619 | 4880 | 4099 | 3657 | 3635 | 3813 | 1283 | 2155 | 1380 | 1806 | 1568 | 1316 | 1953 | 2006 | 2318 | 1757 | 2380 | 8856 | 3924 | 3653 | 3191 | 3338 | 3480 | 3999 | 2648 | 3377 | 3313 | 2975 | 2197 | 1563 | 2506 | 1489 | 2738 | 1917 | 3299 | 2084 | 438 | 488 | 2350 | 1690 | 2209 | 1746 | 2314 | 4996 | 3064 | 3250 | 5194 | 6020 | 4135 | 5022 | 6165 | 4359 | 3195 | 4979 | 3595
2837 | 569.4985 | 976 | 1674 | 3109 | 3046 | 2360 | 1598 | 1590 | 6394 | 1946 | 3508 | 3603 | 1889 | 1621 | 1821 | 3151 | 4278 | 1899 | 1532 | 1731 | 1273 | 1039 | 1258 | 16174 | 1365 | 1924 | 2155 | 1846 | 2167 | 1664 | 2716 | 4938 | 4168 | 3670 | 3819 | 3877 | 1333 | 2253 | 1408 | 1805 | 1567 | 1381 | 1887 | 2137 | 2332 | 1834 | 2327 | 9111 | 3947 | 3591 | 3158 | 3460 | 3661 | 3882 | 2798 | 3295 | 3276 | 3067 | 2224 | 1562 | 2485 | 1467 | 2672 | 2016 | 3213 | 2018 | 511 | 530 | 2330 | 1602 | 2090 | 1758 | 2297 | 5033 | 3037 | 3119 | 5238 | 5843 | 4167 | 4898 | 6324 | 4364 | 3135 | 5043 | 3672
2818.2 | 570.7606 | 906 | 1626 | 3034 | 2946 | 2567 | 1605 | 1564 | 6394 | 1950 | 3509 | 3733 | 1796 | 1580 | 1706 | 3026 | 4290 | 1794 | 1486 | 1787 | 1343 | 985 | 1259 | 16168 | 1454 | 1894 | 2206 | 1864 | 2001 | 1712 | 2588 | 4945 | 4237 | 3730 | 3693 | 3891 | 1276 | 2195 | 1329 | 1760 | 1547 | 1317 | 1868 | 2138 | 2204 | 1761 | 2452 | 9045 | 4067 | 3515 | 3167 | 3299 | 3562 | 3882 | 2799 | 3423 | 3338 | 3000 | 2197 | 1587 | 2507 | 1490 | 2653 | 1979 | 3258 | 2101 | 479 | 511 | 2253 | 1756 | 2153 | 1808 | 2261 | 4895 | 3051 | 3235 | 5136 | 5839 | 4101 | 4978 | 6176 | 4458 | 3275 | 5034 | 3709
2812.92 | 572.0233 | 928 | 1638 | 2868 | 2978 | 2413 | 1547 | 1590 | 6410 | 1947 | 3434 | 3664 | 1902 | 1609 | 1711 | 3060 | 4304 | 1794 | 1614 | 1678 | 1233 | 976 | 1206 | 16172 | 1417 | 1832 | 2242 | 1860 | 2001 | 1711 | 2661 | 5051 | 4110 | 3671 | 3637 | 3720 | 1336 | 2147 | 1413 | 1732 | 1710 | 1274 | 1888 | 2139 | 2294 | 1790 | 2263 | 9198 | 3976 | 3682 | 3215 | 3231 | 3587 | 3859 | 2758 | 3473 | 3306 | 3131 | 2244 | 1581 | 2594 | 1448 | 2820 | 1868 | 3231 | 1990 | 517 | 508 | 2341 | 1777 | 2082 | 1755 | 2287 | 5215 | 3011 | 3276 | 5195 | 5830 | 4236 | 5102 | 6354 | 4381 | 3134 | 5059 | 3660
2846.46 | 573.2864 | 1004 | 1638 | 2865 | 3037 | 2520 | 1670 | 1645 | 6427 | 2008 | 3420 | 3727 | 1960 | 1528 | 1775 | 2983 | 4340 | 1905 | 1616 | 1757 | 1301 | 1072 | 1275 | 16184 | 1447 | 1886 | 2243 | 1780 | 2049 | 1634 | 2688 | 4928 | 4270 | 3694 | 3675 | 3923 | 1331 | 2178 | 1319 | 1762 | 1588 | 1331 | 1843 | 2169 | 2275 | 1912 | 2294 | 9401 | 4055 | 3758 | 3233 | 3422 | 3608 | 4027 | 2803 | 3211 | 3281 | 3163 | 2154 | 1581 | 2596 | 1441 | 2743 | 1897 | 3206 | 2013 | 464 | 498 | 2340 | 1673 | 2112 | 1806 | 2206 | 5141 | 2931 | 3142 | 5095 | 5928 | 4262 | 5107 | 6204 | 4439 | 3243 | 5008 | 3612
2844.18 | 574.55 | 982 | 1741 | 2770 | 2975 | 2508 | 1592 | 1616 | 6405 | 1974 | 3411 | 3612 | 1928 | 1674 | 1786 | 3088 | 4410 | 1844 | 1594 | 1705 | 1279 | 1092 | 1228 | 16178 | 1467 | 1862 | 2198 | 1789 | 2063 | 1665 | 2669 | 4902 | 4159 | 3830 | 3646 | 3856 | 1292 | 2294 | 1407 | 1794 | 1689 | 1376 | 1881 | 2099 | 2208 | 1846 | 2271 | 9584 | 4005 | 3712 | 3253 | 3413 | 3786 | 3985 | 2790 | 3208 | 3491 | 3114 | 2152 | 1546 | 2538 | 1460 | 2827 | 2000 | 3210 | 2133 | 463 | 518 | 2445 | 1751 | 2099 | 1905 | 2150 | 5038 | 2964 | 3244 | 5342 | 5957 | 4323 | 5169 | 6180 | 4453 | 3214 | 5120 | 3638
2883.4 | 575.8141 | 1029 | 1760 | 2991 | 3113 | 2516 | 1747 | 1701 | 6457 | 2035 | 3481 | 3773 | 1906 | 1582 | 1864 | 3095 | 4553 | 1917 | 1561 | 1798 | 1361 | 1059 | 1252 | 16183 | 1452 | 1871 | 2244 | 1845 | 2033 | 1749 | 2633 | 4830 | 4365 | 3751 | 3836 | 3794 | 1358 | 2355 | 1398 | 1816 | 1622 | 1399 | 1935 | 2190 | 2184 | 1803 | 2259 | 9715 | 4065 | 3675 | 3259 | 3472 | 3639 | 4128 | 2899 | 3360 | 3465 | 3192 | 2229 | 1533 | 2607 | 1518 | 2813 | 2032 | 3224 | 2007 | 519 | 472 | 2401 | 1850 | 2207 | 1810 | 2161 | 5076 | 2848 | 3161 | 5142 | 5817 | 4365 | 5272 | 6421 | 4456 | 3251 | 4949 | 3755
2896.42 | 577.0786 | 987 | 1762 | 3036 | 3085 | 2453 | 1645 | 1627 | 6526 | 2080 | 3544 | 3780 | 1959 | 1564 | 1811 | 3080 | 4460 | 1867 | 1691 | 1829 | 1336 | 1078 | 1258 | 16173 | 1493 | 1979 | 2277 | 1939 | 2175 | 1763 | 2653 | 4982 | 4339 | 3662 | 3788 | 3871 | 1297 | 2327 | 1399 | 1776 | 1722 | 1426 | 1967 | 2156 | 2230 | 1880 | 2334 | 9694 | 4136 | 3698 | 3227 | 3545 | 3745 | 4019 | 2871 | 3333 | 3408 | 3156 | 2246 | 1609 | 2557 | 1492 | 2921 | 1902 | 3183 | 2041 | 456 | 524 | 2630 | 1876 | 2176 | 1795 | 2097 | 5220 | 2853 | 3135 | 5172 | 5846 | 4471 | 5274 | 6471 | 4523 | 3476 | 5008 | 3776
2938.08 | 578.3436 | 1060 | 1787 | 3130 | 3152 | 2506 | 1694 | 1675 | 6601 | 2025 | 3521 | 3788 | 1966 | 1693 | 1916 | 3118 | 4520 | 2044 | 1645 | 1835 | 1378 | 1080 | 1307 | 16183 | 1462 | 2035 | 2297 | 1960 | 2273 | 1800 | 2603 | 5154 | 4406 | 3853 | 3762 | 3832 | 1368 | 2357 | 1419 | 1870 | 1658 | 1403 | 2000 | 2160 | 2129 | 1931 | 2465 | 9916 | 4206 | 3713 | 3248 | 3522 | 3680 | 4074 | 2850 | 3423 | 3443 | 3357 | 2200 | 1619 | 2557 | 1464 | 2822 | 1892 | 3257 | 2043 | 480 | 531 | 2575 | 1837 | 2318 | 1868 | 2210 | 5129 | 3001 | 3265 | 5168 | 5759 | 4623 | 5648 | 6538 | 4648 | 3249 | 5221 | 3834
2931.9 | 579.6093 | 1103 | 1747 | 3205 | 3105 | 2648 | 1626 | 1649 | 6462 | 1980 | 3530 | 3789 | 2029 | 1630 | 2001 | 3169 | 4459 | 1946 | 1665 | 1806 | 1265 | 1086 | 1245 | 16175 | 1427 | 1943 | 2317 | 1970 | 2313 | 1690 | 2621 | 4999 | 4416 | 3637 | 3761 | 3689 | 1367 | 2446 | 1409 | 1819 | 1701 | 1429 | 1991 | 2208 | 2281 | 1924 | 2485 | 9946 | 4232 | 3828 | 3426 | 3527 | 3719 | 4185 | 2942 | 3509 | 3620 | 3312 | 2238 | 1583 | 2630 | 1494 | 2921 | 1974 | 3182 | 2003 | 425 | 543 | 2549 | 1763 | 2236 | 1858 | 2207 | 5061 | 2902 | 3158 | 5098 | 5672 | 4611 | 5682 | 6544 | 4518 | 3388 | 5230 | 3950
2952.96 | 580.8752 | 1112 | 1776 | 3377 | 3155 | 2603 | 1669 | 1670 | 6618 | 2002 | 3535 | 3776 | 1949 | 1668 | 2030 | 3197 | 4656 | 2084 | 1662 | 1893 | 1347 | 1127 | 1250 | 16179 | 1406 | 1894 | 2266 | 1933 | 2387 | 1709 | 2758 | 5041 | 4405 | 3797 | 3867 | 3750 | 1273 | 2310 | 1410 | 1820 | 1616 | 1361 | 2019 | 2092 | 2175 | 1961 | 2495 | 10509 | 4040 | 3695 | 3324 | 3455 | 3765 | 3990 | 2930 | 3577 | 3568 | 3181 | 2259 | 1592 | 2607 | 1474 | 2918 | 1959 | 3251 | 1944 | 471 | 571 | 2621 | 1890 | 2207 | 1804 | 2097 | 5311 | 3038 | 3225 | 5116 | 5742 | 4669 | 5553 | 6545 | 4581 | 3448 | 5380 | 3918
2972.78 | 582.1417 | 1067 | 1821 | 3439 | 3125 | 2617 | 1630 | 1709 | 6776 | 2072 | 3636 | 3764 | 1951 | 1625 | 1991 | 3198 | 4708 | 1950 | 1629 | 1904 | 1335 | 1154 | 1253 | 16176 | 1482 | 1957 | 2316 | 1973 | 2454 | 1866 | 2749 | 4994 | 4539 | 3766 | 3822 | 3978 | 1394 | 2393 | 1427 | 1801 | 1753 | 1357 | 1866 | 2172 | 2133 | 1930 | 2359 | 10404 | 4246 | 3737 | 3241 | 3512 | 3745 | 4125 | 3005 | 3469 | 3590 | 3485 | 2221 | 1647 | 2655 | 1456 | 2884 | 1925 | 3407 | 1993 | 483 | 531 | 2531 | 1879 | 2247 | 1873 | 2161 | 5254 | 2966 | 3229 | 5296 | 5658 | 4550 | 5518 | 6495 | 4555 | 3426 | 5290 | 3857
2960.8 | 583.4087 | 1137 | 1817 | 3500 | 3134 | 2526 | 1730 | 1682 | 6662 | 2096 | 3699 | 3801 | 1947 | 1553 | 2070 | 3166 | 4574 | 2028 | 1719 | 1807 | 1351 | 1169 | 1269 | 16169 | 1527 | 1926 | 2233 | 1916 | 2496 | 1789 | 2789 | 4938 | 4354 | 3788 | 3853 | 3933 | 1344 | 2403 | 1450 | 1774 | 1632 | 1440 | 1878 | 2186 | 2145 | 1882 | 2263 | 10294 | 4109 | 3738 | 3354 | 3521 | 3650 | 4129 | 2957 | 3535 | 3457 | 3290 | 2322 | 1603 | 2729 | 1452 | 3031 | 1958 | 3210 | 1877 | 463 | 564 | 2599 | 1792 | 2148 | 1893 | 2145 | 5306 | 2933 | 3159 | 5324 | 5782 | 4638 | 5711 | 6535 | 4567 | 3440 | 5333 | 3874
2954.38 | 584.676 | 1098 | 1795 | 3618 | 3172 | 2502 | 1667 | 1660 | 6607 | 1980 | 3492 | 3574 | 1990 | 1680 | 1879 | 3251 | 4530 | 2031 | 1596 | 1778 | 1442 | 1084 | 1292 | 16181 | 1536 | 1875 | 2274 | 1948 | 2421 | 1782 | 2757 | 4979 | 4502 | 3827 | 3834 | 3828 | 1376 | 2389 | 1413 | 1853 | 1720 | 1374 | 1917 | 2142 | 2153 | 1952 | 2311 | 10516 | 4111 | 3719 | 3311 | 3500 | 3742 | 4181 | 3001 | 3385 | 3708 | 3313 | 2267 | 1626 | 2532 | 1481 | 2962 | 1963 | 3151 | 1952 | 532 | 579 | 2604 | 1872 | 2138 | 1873 | 2035 | 5095 | 2937 | 3235 | 5235 | 5836 | 4720 | 5648 | 6418 | 4469 | 3629 | 5333 | 3742
2966.88 | 585.944 | 1075 | 1801 | 3581 | 3095 | 2656 | 1668 | 1670 | 6727 | 2019 | 3516 | 3623 | 1914 | 1688 | 1971 | 3133 | 4697 | 2059 | 1665 | 1843 | 1248 | 1068 | 1222 | 16187 | 1477 | 1958 | 2366 | 1964 | 2430 | 1783 | 2757 | 4858 | 4417 | 3747 | 3790 | 3880 | 1435 | 2367 | 1413 | 1857 | 1643 | 1355 | 1924 | 2186 | 2121 | 1995 | 2361 | 10772 | 4242 | 3732 | 3388 | 3446 | 3737 | 4201 | 2981 | 3499 | 3564 | 3254 | 2253 | 1599 | 2633 | 1512 | 2902 | 1912 | 3178 | 2015 | 471 | 544 | 2445 | 1860 | 2197 | 1855 | 2054 | 5072 | 2891 | 3103 | 5345 | 5752 | 4547 | 5486 | 6385 | 4595 | 3322 | 5324 | 3745
2974.84 | 587.2124 | 1092 | 1820 | 3654 | 3023 | 2566 | 1706 | 1608 | 6687 | 2088 | 3508 | 3718 | 1984 | 1681 | 2050 | 3173 | 4553 | 1929 | 1653 | 1777 | 1349 | 1068 | 1285 | 16191 | 1530 | 1977 | 2280 | 2010 | 2527 | 1784 | 2850 | 4952 | 4569 | 3749 | 3741 | 4016 | 1351 | 2423 | 1463 | 1852 | 1653 | 1340 | 1903 | 2144 | 2085 | 1955 | 2379 | 10881 | 4197 | 3765 | 3203 | 3567 | 3793 | 4188 | 3062 | 3533 | 3664 | 3389 | 2247 | 1641 | 2558 | 1519 | 2901 | 1908 | 3082 | 1950 | 516 | 543 | 2573 | 1793 | 2255 | 1913 | 2091 | 5088 | 2940 | 3142 | 5374 | 5854 | 4543 | 5527 | 6399 | 4494 | 3369 | 5393 | 3898
2982.88 | 588.4813 | 1081 | 1814 | 3601 | 3123 | 2662 | 1692 | 1612 | 6555 | 2039 | 3500 | 3848 | 1949 | 1694 | 2081 | 3143 | 4504 | 2039 | 1674 | 1804 | 1265 | 1194 | 1327 | 16172 | 1480 | 1859 | 2388 | 1887 | 2633 | 1771 | 2835 | 4970 | 4526 | 3732 | 3896 | 3882 | 1417 | 2478 | 1495 | 1875 | 1608 | 1370 | 1960 | 2226 | 2051 | 1988 | 2371 | 10923 | 4087 | 3811 | 3252 | 3525 | 3671 | 4186 | 2988 | 3468 | 3692 | 3514 | 2271 | 1569 | 2613 | 1491 | 2923 | 1897 | 3129 | 1963 | 450 | 560 | 2533 | 1772 | 2257 | 1794 | 1961 | 5148 | 2876 | 3095 | 5130 | 5956 | 4608 | 5343 | 6501 | 4471 | 3272 | 5262 | 3812
2981.34 | 589.7506 | 1085 | 1777 | 3558 | 3117 | 2529 | 1629 | 1536 | 6483 | 2047 | 3499 | 3800 | 2024 | 1648 | 2065 | 3130 | 4648 | 2033 | 1650 | 1803 | 1342 | 1037 | 1263 | 16177 | 1475 | 1974 | 2404 | 1945 | 2530 | 1733 | 2829 | 4939 | 4660 | 3816 | 3913 | 3972 | 1409 | 2430 | 1444 | 1857 | 1654 | 1368 | 1943 | 2192 | 2017 | 2042 | 2267 | 11139 | 4122 | 3779 | 3334 | 3451 | 3678 | 4264 | 3019 | 3446 | 3721 | 3473 | 2255 | 1573 | 2602 | 1539 | 2850 | 1849 | 2999 | 1927 | 432 | 477 | 2529 | 1762 | 2215 | 1928 | 1986 | 5040 | 2755 | 3080 | 5330 | 6300 | 4584 | 5439 | 6582 | 4692 | 3429 | 5261 | 3896
2984.4 | 591.0205 | 1071 | 1814 | 3603 | 3091 | 2510 | 1681 | 1573 | 6321 | 2102 | 3476 | 3927 | 1963 | 1622 | 2053 | 3215 | 4662 | 2011 | 1639 | 1817 | 1341 | 1060 | 1310 | 16181 | 1462 | 1959 | 2342 | 2030 | 2495 | 1835 | 2785 | 4981 | 4462 | 3927 | 3848 | 3802 | 1335 | 2352 | 1476 | 1891 | 1615 | 1347 | 1885 | 2169 | 2121 | 2093 | 2426 | 11126 | 4209 | 3836 | 3368 | 3584 | 3715 | 4185 | 2888 | 3559 | 3794 | 3424 | 2207 | 1594 | 2663 | 1511 | 2900 | 1830 | 3149 | 1909 | 442 | 521 | 2630 | 1841 | 2193 | 1957 | 1939 | 5049 | 2854 | 3217 | 5270 | 6086 | 4333 | 5290 | 6447 | 4513 | 3374 | 5430 | 3960
2988.6 | 592.2908 | 1077 | 1828 | 3626 | 3306 | 2493 | 1664 | 1534 | 6442 | 2076 | 3388 | 3739 | 2012 | 1603 | 1962 | 3108 | 4510 | 2028 | 1677 | 1862 | 1365 | 1068 | 1330 | 16175 | 1551 | 1982 | 2376 | 2037 | 2545 | 1747 | 2894 | 4992 | 4497 | 3893 | 3926 | 3856 | 1348 | 2404 | 1545 | 1888 | 1649 | 1451 | 1987 | 2154 | 1956 | 1991 | 2381 | 11391 | 4244 | 3747 | 3125 | 3558 | 3806 | 4145 | 2881 | 3557 | 3628 | 3508 | 2313 | 1603 | 2593 | 1574 | 2847 | 1812 | 3063 | 2041 | 464 | 506 | 2661 | 1787 | 2297 | 1902 | 1951 | 4917 | 2860 | 3077 | 5241 | 6192 | 4466 | 5413 | 6283 | 4781 | 3459 | 5379 | 3764
2993.98 | 593.5616 | 1040 | 1839 | 3666 | 3192 | 2718 | 1720 | 1625 | 6466 | 1985 | 3514 | 3887 | 2003 | 1650 | 1862 | 3006 | 4593 | 2035 | 1713 | 1804 | 1361 | 1049 | 1329 | 16181 | 1557 | 2000 | 2410 | 2018 | 2437 | 1821 | 2887 | 4995 | 4475 | 3866 | 3783 | 3739 | 1414 | 2316 | 1484 | 1868 | 1690 | 1324 | 1958 | 2219 | 2033 | 2085 | 2409 | 11509 | 4028 | 3798 | 3338 | 3565 | 3755 | 4246 | 3038 | 3570 | 3811 | 3266 | 2322 | 1568 | 2620 | 1542 | 2890 | 1812 | 2950 | 1921 | 512 | 474 | 2676 | 1766 | 2295 | 1951 | 1859 | 5031 | 2856 | 3080 | 5424 | 6181 | 4503 | 5263 | 6422 | 4421 | 3369 | 5457 | 3784
3011.76 | 594.8329 | 1067 | 1767 | 3704 | 3225 | 2626 | 1675 | 1564 | 6457 | 1982 | 3409 | 3696 | 1943 | 1575 | 2017 | 3027 | 4649 | 2096 | 1701 | 1774 | 1329 | 1052 | 1347 | 16185 | 1588 | 1980 | 2363 | 1930 | 2496 | 1783 | 2887 | 5107 | 4659 | 3871 | 3992 | 3874 | 1402 | 2527 | 1491 | 1857 | 1643 | 1434 | 2012 | 2203 | 2019 | 2105 | 2344 | 11712 | 4334 | 3828 | 3280 | 3532 | 3804 | 4064 | 2921 | 3563 | 3875 | 3518 | 2438 | 1642 | 2626 | 1508 | 2883 | 1838 | 2970 | 1896 | 486 | 532 | 2635 | 1801 | 2265 | 1996 | 1922 | 5001 | 2707 | 2999 | 5335 | 6247 | 4388 | 5205 | 6372 | 4617 | 3318 | 5323 | 3828
3016.18 | 596.1046 | 1115 | 1864 | 3549 | 3159 | 2632 | 1637 | 1616 | 6422 | 2040 | 3556 | 3812 | 2025 | 1676 | 2080 | 3057 | 4498 | 2099 | 1755 | 1765 | 1281 | 1044 | 1283 | 16174 | 1631 | 2022 | 2368 | 1975 | 2527 | 1802 | 2829 | 5091 | 4764 | 3953 | 3915 | 3843 | 1287 | 2471 | 1430 | 1917 | 1697 | 1390 | 1904 | 2301 | 2076 | 2075 | 2443 | 11617 | 4291 | 3780 | 3271 | 3558 | 3839 | 4222 | 3019 | 3696 | 3772 | 3390 | 2327 | 1657 | 2694 | 1486 | 3052 | 1804 | 3032 | 1854 | 472 | 511 | 2589 | 1837 | 2249 | 1908 | 1854 | 4995 | 2725 | 3194 | 5175 | 6131 | 4331 | 5145 | 6302 | 4570 | 3370 | 5418 | 3769
2988.52 | 597.3769 | 1081 | 1673 | 3622 | 3169 | 2640 | 1720 | 1529 | 6247 | 2040 | 3507 | 3868 | 1937 | 1664 | 2011 | 3095 | 4535 | 2004 | 1681 | 1764 | 1307 | 1059 | 1292 | 16174 | 1584 | 1979 | 2284 | 2078 | 2558 | 1840 | 2826 | 5021 | 4685 | 3800 | 3824 | 4008 | 1358 | 2425 | 1503 | 1794 | 1644 | 1362 | 1893 | 2208 | 1946 | 2012 | 2321 | 11688 | 4099 | 3824 | 3243 | 3553 | 3686 | 4106 | 2959 | 3603 | 3844 | 3438 | 2315 | 1651 | 2633 | 1500 | 2935 | 1831 | 3007 | 1836 | 485 | 537 | 2640 | 1761 | 2349 | 1985 | 1887 | 4980 | 2654 | 3064 | 5303 | 6232 | 4345 | 5188 | 6375 | 4602 | 3240 | 5472 | 3823
3000.14 | 598.6496 | 1105 | 1790 | 3749 | 3151 | 2614 | 1659 | 1543 | 6326 | 2001 | 3492 | 3838 | 1905 | 1695 | 2045 | 2985 | 4569 | 2027 | 1612 | 1861 | 1299 | 1089 | 1320 | 16175 | 1647 | 2135 | 2367 | 2004 | 2551 | 1796 | 2801 | 5017 | 4713 | 3747 | 3811 | 3872 | 1408 | 2550 | 1498 | 1747 | 1635 | 1342 | 1972 | 2154 | 1921 | 2064 | 2357 | 11724 | 4286 | 3787 | 3251 | 3480 | 3743 | 4158 | 2962 | 3659 | 3767 | 3562 | 2232 | 1616 | 2673 | 1535 | 2937 | 1826 | 3041 | 1784 | 475 | 537 | 2646 | 1815 | 2227 | 2021 | 1873 | 4968 | 2682 | 3021 | 5211 | 6197 | 4225 | 5150 | 6260 | 4473 | 3481 | 5422 | 3816
2981.5 | 599.9228 | 1079 | 1793 | 3612 | 3082 | 2575 | 1696 | 1589 | 6473 | 1964 | 3375 | 3912 | 1946 | 1674 | 2052 | 3117 | 4622 | 1997 | 1680 | 1693 | 1243 | 1095 | 1296 | 16187 | 1567 | 2027 | 2332 | 2011 | 2519 | 1755 | 2792 | 4998 | 4642 | 3791 | 3845 | 3903 | 1389 | 2376 | 1411 | 1899 | 1670 | 1326 | 1843 | 2184 | 1942 | 1977 | 2376 | 11551 | 4282 | 3709 | 3206 | 3455 | 3710 | 4269 | 3018 | 3434 | 3799 | 3454 | 2246 | 1655 | 2608 | 1471 | 2931 | 1792 | 2914 | 1823 | 491 | 491 | 2638 | 1830 | 2211 | 2010 | 1883 | 4765 | 2720 | 3178 | 5357 | 6232 | 4267 | 5167 | 6373 | 4445 | 3327 | 5524 | 3704
2973.26 | 601.1965 | 1051 | 1735 | 3506 | 3073 | 2689 | 1652 | 1510 | 6319 | 2048 | 3475 | 4000 | 1928 | 1676 | 1996 | 3051 | 4410 | 2129 | 1639 | 1796 | 1254 | 1012 | 1292 | 16182 | 1587 | 1962 | 2323 | 1923 | 2521 | 1800 | 2766 | 4891 | 4659 | 3738 | 3756 | 3802 | 1402 | 2469 | 1502 | 1896 | 1643 | 1350 | 1831 | 2176 | 1902 | 2072 | 2396 | 11698 | 4207 | 3720 | 3248 | 3445 | 3658 | 4056 | 2904 | 3417 | 3886 | 3535 | 2210 | 1547 | 2600 | 1534 | 2867 | 1760 | 2916 | 1781 | 483 | 517 | 2708 | 1822 | 2201 | 1988 | 1868 | 4962 | 2622 | 3148 | 5164 | 6214 | 4288 | 5118 | 6373 | 4316 | 3280 | 5483 | 3706
2935.94 | 602.4706 | 1076 | 1726 | 3560 | 3026 | 2460 | 1552 | 1465 | 6372 | 1991 | 3455 | 3877 | 1939 | 1640 | 1989 | 2946 | 4373 | 2036 | 1715 | 1756 | 1223 | 1056 | 1259 | 16182 | 1561 | 1953 | 2310 | 1914 | 2416 | 1757 | 2856 | 4780 | 4599 | 3740 | 3690 | 3681 | 1281 | 2411 | 1433 | 1883 | 1751 | 1384 | 1823 | 2196 | 1785 | 1945 | 2325 | 11571 | 4093 | 3740 | 3245 | 3453 | 3599 | 3916 | 2930 | 3445 | 3835 | 3449 | 2191 | 1646 | 2689 | 1428 | 2862 | 1752 | 2905 | 1761 | 450 | 524 | 2638 | 1785 | 2172 | 1936 | 1783 | 4766 | 2644 | 3113 | 5145 | 6051 | 4110 | 5092 | 6235 | 4320 | 3260 | 5434 | 3698
2919.7 | 603.7453 | 1021 | 1715 | 3509 | 2957 | 2627 | 1611 | 1530 | 6291 | 1963 | 3448 | 3759 | 1953 | 1664 | 1931 | 2867 | 4392 | 1962 | 1672 | 1712 | 1285 | 1017 | 1277 | 16177 | 1607 | 1861 | 2295 | 1959 | 2518 | 1710 | 2835 | 4809 | 4744 | 3573 | 3687 | 3614 | 1362 | 2436 | 1412 | 1834 | 1657 | 1356 | 1887 | 2200 | 1803 | 1985 | 2431 | 11230 | 4135 | 3595 | 3110 | 3530 | 3628 | 4010 | 2996 | 3503 | 3845 | 3514 | 2307 | 1550 | 2674 | 1514 | 2722 | 1723 | 2862 | 1791 | 513 | 581 | 2580 | 1801 | 2226 | 1957 | 1700 | 4823 | 2561 | 2910 | 5044 | 6092 | 4241 | 4961 | 6373 | 4312 | 3164 | 5439 | 3615
2904.9 | 605.0204 | 1083 | 1643 | 3447 | 2997 | 2565 | 1660 | 1408 | 6228 | 1966 | 3429 | 3796 | 2002 | 1566 | 1897 | 2860 | 4342 | 1882 | 1597 | 1641 | 1313 | 1049 | 1315 | 16181 | 1556 | 1897 | 2214 | 1944 | 2394 | 1721 | 2692 | 4767 | 4515 | 3609 | 3611 | 3776 | 1298 | 2344 | 1551 | 1818 | 1553 | 1356 | 1845 | 2070 | 1738 | 1966 | 2295 | 11777 | 4180 | 3675 | 3216 | 3491 | 3498 | 3933 | 2835 | 3310 | 3691 | 3475 | 2233 | 1592 | 2581 | 1526 | 2785 | 1796 | 2769 | 1866 | 469 | 530 | 2582 | 1812 | 2221 | 1923 | 1722 | 4757 | 2581 | 3016 | 5009 | 6020 | 4118 | 4821 | 6291 | 4373 | 3154 | 5344 | 3594
2918.56 | 606.296 | 1013 | 1684 | 3510 | 3076 | 2439 | 1621 | 1483 | 6095 | 1994 | 3368 | 3825 | 1903 | 1626 | 1915 | 2889 | 4376 | 1925 | 1641 | 1702 | 1255 | 988 | 1274 | 16177 | 1575 | 2010 | 2171 | 1900 | 2430 | 1769 | 2775 | 4913 | 4811 | 3642 | 3501 | 3643 | 1322 | 2434 | 1453 | 1846 | 1724 | 1296 | 1793 | 2149 | 1759 | 1978 | 2355 | 11800 | 4216 | 3695 | 3189 | 3375 | 3556 | 4071 | 3011 | 3268 | 3736 | 3412 | 2283 | 1605 | 2744 | 1565 | 2769 | 1738 | 2779 | 1816 | 468 | 535 | 2530 | 1876 | 2139 | 1930 | 1723 | 4683 | 2615 | 2974 | 5001 | 5814 | 3925 | 4880 | 6342 | 4287 | 3182 | 5323 | 3571
2907.4 | 607.5721 | 1011 | 1697 | 3445 | 2979 | 2353 | 1630 | 1456 | 6141 | 2037 | 3413 | 3785 | 1905 | 1660 | 2009 | 2957 | 4383 | 1861 | 1596 | 1646 | 1284 | 996 | 1256 | 16182 | 1621 | 1935 | 2242 | 1942 | 2421 | 1700 | 2706 | 4809 | 4762 | 3605 | 3527 | 3678 | 1336 | 2374 | 1423 | 1861 | 1627 | 1284 | 1803 | 2123 | 1753 | 1953 | 2285 | 11961 | 4152 | 3647 | 3158 | 3552 | 3633 | 3976 | 2899 | 3380 | 3696 | 3512 | 2195 | 1512 | 2637 | 1473 | 2809 | 1711 | 2793 | 1787 | 465 | 552 | 2590 | 1769 | 2155 | 1991 | 1620 | 4698 | 2562 | 2944 | 5026 | 5861 | 4027 | 4712 | 6216 | 4241 | 3168 | 5386 | 3507
2891.74 | 608.8486 | 1007 | 1625 | 3479 | 2973 | 2648 | 1663 | 1448 | 5900 | 1976 | 3252 | 3669 | 1953 | 1639 | 1899 | 2966 | 4362 | 1949 | 1650 | 1633 | 1302 | 1019 | 1220 | 16174 | 1530 | 1942 | 2247 | 1979 | 2444 | 1681 | 2735 | 4841 | 4574 | 3614 | 3604 | 3570 | 1284 | 2395 | 1466 | 1785 | 1567 | 1326 | 1724 | 2013 | 1743 | 1983 | 2296 | 11956 | 4090 | 3659 | 3133 | 3428 | 3520 | 3836 | 2799 | 3334 | 3752 | 3413 | 2150 | 1566 | 2663 | 1491 | 2804 | 1735 | 2674 | 1690 | 450 | 544 | 2600 | 1735 | 2033 | 1990 | 1597 | 4654 | 2453 | 2839 | 4836 | 5641 | 4026 | 4727 | 6233 | 4297 | 3169 | 5361 | 3753
2912.48 | 610.1257 | 1085 | 1675 | 3455 | 3038 | 2511 | 1591 | 1442 | 6036 | 1971 | 3298 | 3781 | 1946 | 1645 | 1961 | 2977 | 4382 | 1841 | 1685 | 1694 | 1239 | 1043 | 1290 | 16182 | 1574 | 1986 | 2322 | 1946 | 2506 | 1738 | 2660 | 4876 | 4653 | 3702 | 3651 | 3683 | 1332 | 2398 | 1445 | 1735 | 1626 | 1323 | 1784 | 2133 | 1754 | 1970 | 2296 | 12006 | 4067 | 3588 | 3102 | 3434 | 3550 | 3820 | 2774 | 3355 | 3742 | 3401 | 2213 | 1524 | 2637 | 1486 | 2813 | 1630 | 2660 | 1844 | 455 | 532 | 2497 | 1763 | 2147 | 2033 | 1707 | 4557 | 2519 | 3031 | 4724 | 5663 | 3881 | 4737 | 6124 | 4270 | 3200 | 5206 | 3588
2937.32 | 611.4032 | 1046 | 1682 | 3571 | 3060 | 2621 | 1676 | 1494 | 6216 | 2037 | 3338 | 3774 | 1975 | 1692 | 2005 | 2931 | 4357 | 1847 | 1642 | 1685 | 1289 | 1033 | 1273 | 16179 | 1540 | 1977 | 2222 | 2001 | 2502 | 1689 | 2669 | 4804 | 4640 | 3691 | 3637 | 3653 | 1273 | 2425 | 1443 | 1794 | 1612 | 1411 | 1820 | 2181 | 1755 | 2054 | 2333 | 12224 | 4193 | 3771 | 3129 | 3480 | 3499 | 3947 | 2840 | 3356 | 3841 | 3574 | 2293 | 1460 | 2574 | 1481 | 2796 | 1668 | 2682 | 1781 | 465 | 510 | 2697 | 1733 | 2073 | 2054 | 1601 | 4375 | 2465 | 2887 | 4829 | 5612 | 3787 | 4678 | 6165 | 4286 | 3132 | 5386 | 3584
2948.22 | 612.6812 | 1055 | 1706 | 3421 | 3158 | 2615 | 1640 | 1444 | 6095 | 1986 | 3284 | 3800 | 1985 | 1704 | 1893 | 2974 | 4340 | 1978 | 1667 | 1607 | 1310 | 1075 | 1341 | 16180 | 1556 | 1971 | 2242 | 1919 | 2462 | 1684 | 2750 | 4840 | 4701 | 3789 | 3719 | 3732 | 1419 | 2349 | 1454 | 1827 | 1592 | 1266 | 1800 | 2240 | 1751 | 2104 | 2358 | 12433 | 4237 | 3788 | 3170 | 3474 | 3702 | 3972 | 3025 | 3374 | 3757 | 3612 | 2176 | 1639 | 2617 | 1496 | 2858 | 1701 | 2730 | 1785 | 493 | 518 | 2673 | 1768 | 2052 | 2007 | 1630 | 4535 | 2401 | 2968 | 4717 | 5572 | 3796 | 4683 | 6099 | 4277 | 3118 | 5397 | 3606
2953 | 613.9597 | 1093 | 1790 | 3412 | 3141 | 2601 | 1648 | 1481 | 6004 | 1995 | 3285 | 3865 | 1964 | 1663 | 1953 | 2929 | 4431 | 1953 | 1646 | 1665 | 1279 | 961 | 1256 | 16182 | 1562 | 2000 | 2332 | 2030 | 2615 | 1694 | 2736 | 4713 | 4707 | 3677 | 3732 | 3813 | 1389 | 2393 | 1513 | 1776 | 1619 | 1342 | 1869 | 2235 | 1725 | 2105 | 2347 | 12402 | 4225 | 3709 | 3193 | 3581 | 3629 | 3997 | 2868 | 3269 | 3868 | 3472 | 2231 | 1575 | 2687 | 1638 | 2826 | 1690 | 2619 | 1756 | 440 | 513 | 2716 | 1818 | 2036 | 2014 | 1614 | 4447 | 2493 | 2953 | 4727 | 5529 | 3791 | 4643 | 6407 | 4411 | 3144 | 5453 | 3445
2969.6 | 615.2386 | 1082 | 1661 | 3652 | 2955 | 2606 | 1581 | 1496 | 6186 | 1975 | 3395 | 3911 | 2054 | 1682 | 1941 | 3019 | 4285 | 1941 | 1615 | 1751 | 1282 | 1018 | 1363 | 16182 | 1566 | 2026 | 2323 | 1959 | 2478 | 1717 | 2794 | 4827 | 4816 | 3720 | 3764 | 3786 | 1395 | 2454 | 1472 | 1831 | 1581 | 1339 | 1850 | 2185 | 1659 | 2178 | 2371 | 12455 | 4200 | 3881 | 3220 | 3587 | 3591 | 3984 | 2984 | 3310 | 3838 | 3620 | 2156 | 1639 | 2718 | 1568 | 2800 | 1667 | 2597 | 1780 | 429 | 512 | 2670 | 1771 | 1981 | 2059 | 1573 | 4451 | 2396 | 2967 | 4700 | 5504 | 3791 | 4556 | 6190 | 4209 | 3148 | 5581 | 3543
2939.36 | 616.5181 | 1125 | 1665 | 3482 | 3013 | 2605 | 1629 | 1528 | 6082 | 1988 | 3373 | 3769 | 1875 | 1648 | 1973 | 2886 | 4379 | 1924 | 1583 | 1727 | 1278 | 997 | 1199 | 16177 | 1552 | 1994 | 2219 | 1863 | 2396 | 1670 | 2759 | 4832 | 4679 | 3809 | 3696 | 3774 | 1392 | 2354 | 1432 | 1881 | 1678 | 1360 | 1781 | 2169 | 1728 | 2102 | 2298 | 12715 | 4233 | 3659 | 3038 | 3497 | 3650 | 3823 | 2804 | 3284 | 3677 | 3644 | 2206 | 1529 | 2719 | 1555 | 2807 | 1692 | 2627 | 1705 | 451 | 527 | 2728 | 1811 | 1915 | 2158 | 1603 | 4516 | 2475 | 2916 | 4538 | 5339 | 3667 | 4555 | 6318 | 4068 | 3134 | 5394 | 3538
2925.16 | 617.798 | 1117 | 1652 | 3553 | 3000 | 2558 | 1640 | 1420 | 5905 | 1956 | 3270 | 3694 | 1935 | 1617 | 1920 | 2917 | 4395 | 1880 | 1552 | 1617 | 1241 | 1081 | 1252 | 16185 | 1628 | 1899 | 2295 | 1933 | 2500 | 1686 | 2766 | 4755 | 4670 | 3805 | 3589 | 3660 | 1452 | 2484 | 1541 | 1853 | 1601 | 1391 | 1823 | 2152 | 1614 | 2080 | 2296 | 12430 | 4107 | 3677 | 3214 | 3480 | 3542 | 3831 | 2874 | 3372 | 3771 | 3665 | 2174 | 1546 | 2679 | 1553 | 2698 | 1577 | 2518 | 1741 | 496 | 477 | 2575 | 1759 | 1965 | 2041 | 1612 | 4518 | 2377 | 2891 | 4614 | 5340 | 3746 | 4367 | 6192 | 4092 | 3156 | 5398 | 3430
2911.46 | 619.0784 | 1103 | 1622 | 3557 | 3011 | 2456 | 1612 | 1462 | 5843 | 1961 | 3115 | 3747 | 1981 | 1617 | 1991 | 2914 | 4322 | 1953 | 1581 | 1687 | 1277 | 980 | 1325 | 16182 | 1650 | 1953 | 2236 | 1847 | 2511 | 1675 | 2727 | 4797 | 4601 | 3615 | 3559 | 3625 | 1266 | 2355 | 1470 | 1788 | 1625 | 1245 | 1799 | 2138 | 1614 | 2134 | 2322 | 12708 | 4127 | 3583 | 3304 | 3443 | 3506 | 3764 | 2766 | 3107 | 3662 | 3509 | 2239 | 1645 | 2566 | 1571 | 2753 | 1601 | 2377 | 1701 | 435 | 484 | 2656 | 1706 | 1850 | 2034 | 1596 | 4397 | 2471 | 2939 | 4359 | 5366 | 3598 | 4585 | 6135 | 4248 | 3153 | 5380 | 3400
2888.08 | 620.3593 | 1125 | 1600 | 3394 | 3013 | 2478 | 1546 | 1335 | 5805 | 2022 | 3266 | 3573 | 1911 | 1620 | 1902 | 2935 | 4274 | 2007 | 1534 | 1704 | 1285 | 1012 | 1220 | 16177 | 1565 | 1966 | 2253 | 1978 | 2526 | 1681 | 2598 | 4725 | 4692 | 3632 | 3534 | 3762 | 1303 | 2318 | 1421 | 1889 | 1538 | 1268 | 1828 | 2035 | 1635 | 2114 | 2285 | 12473 | 3971 | 3688 | 2988 | 3443 | 3451 | 3922 | 2879 | 3256 | 3700 | 3493 | 2185 | 1555 | 2541 | 1546 | 2707 | 1579 | 2469 | 1688 | 412 | 552 | 2809 | 1659 | 1857 | 1981 | 1563 | 4394 | 2334 | 2849 | 4320 | 5349 | 3479 | 4407 | 6191 | 4057 | 2962 | 5388 | 3228
2860.96 | 621.6406 | 1105 | 1611 | 3485 | 3020 | 2525 | 1514 | 1383 | 5682 | 1860 | 3094 | 3640 | 1913 | 1642 | 1949 | 2962 | 4225 | 1912 | 1443 | 1663 | 1227 | 977 | 1190 | 16177 | 1606 | 1812 | 2303 | 1934 | 2443 | 1612 | 2682 | 4521 | 4694 | 3672 | 3534 | 3618 | 1278 | 2390 | 1477 | 1754 | 1522 | 1326 | 1759 | 2083 | 1587 | 2052 | 2250 | 12520 | 4014 | 3445 | 2961 | 3408 | 3425 | 3721 | 2746 | 3005 | 3574 | 3443 | 2243 | 1501 | 2522 | 1509 | 2647 | 1626 | 2433 | 1681 | 423 | 527 | 2657 | 1694 | 1779 | 1970 | 1464 | 4357 | 2277 | 2798 | 4342 | 5427 | 3408 | 4332 | 6094 | 4211 | 3005 | 5316 | 3235
2844.08 | 622.9225 | 986 | 1565 | 3278 | 3082 | 2507 | 1636 | 1375 | 5503 | 1841 | 3178 | 3630 | 1920 | 1624 | 1912 | 2820 | 4182 | 1908 | 1511 | 1685 | 1248 | 992 | 1218 | 16182 | 1556 | 1951 | 2221 | 1921 | 2580 | 1685 | 2581 | 4608 | 4582 | 3666 | 3480 | 3465 | 1334 | 2246 | 1401 | 1767 | 1563 | 1244 | 1817 | 2080 | 1602 | 2029 | 2207 | 12287 | 3958 | 3505 | 3085 | 3277 | 3404 | 3853 | 2686 | 3243 | 3667 | 3446 | 2156 | 1427 | 2532 | 1458 | 2705 | 1529 | 2383 | 1560 | 452 | 488 | 2561 | 1690 | 1825 | 2049 | 1495 | 4285 | 2281 | 2706 | 4314 | 5449 | 3424 | 4279 | 5992 | 4063 | 2920 | 5273 | 3258
2813.28 | 624.2048 | 1050 | 1603 | 3228 | 2827 | 2443 | 1569 | 1416 | 5555 | 1877 | 3179 | 3570 | 1780 | 1555 | 1873 | 2810 | 4133 | 1907 | 1484 | 1662 | 1198 | 1046 | 1223 | 16180 | 1553 | 1826 | 2137 | 1930 | 2465 | 1554 | 2631 | 4557 | 4601 | 3525 | 3505 | 3525 | 1322 | 2290 | 1376 | 1744 | 1554 | 1311 | 1756 | 1980 | 1514 | 2094 | 2149 | 12221 | 3859 | 3458 | 3059 | 3298 | 3386 | 3751 | 2802 | 3101 | 3702 | 3431 | 2154 | 1472 | 2546 | 1485 | 2621 | 1512 | 2396 | 1587 | 449 | 502 | 2597 | 1634 | 1770 | 2094 | 1462 | 4208 | 2176 | 2703 | 4490 | 5432 | 3383 | 4199 | 6024 | 3940 | 2982 | 5251 | 3185
2794.56 | 625.4876 | 994 | 1550 | 3411 | 2834 | 2465 | 1501 | 1434 | 5519 | 1808 | 3138 | 3483 | 1873 | 1573 | 1910 | 2708 | 4194 | 1895 | 1530 | 1656 | 1217 | 993 | 1282 | 16169 | 1560 | 2009 | 2126 | 1861 | 2369 | 1653 | 2612 | 4612 | 4526 | 3507 | 3374 | 3442 | 1303 | 2130 | 1450 | 1689 | 1555 | 1302 | 1653 | 1989 | 1605 | 2099 | 2112 | 11990 | 3829 | 3338 | 2896 | 3393 | 3335 | 3610 | 2744 | 3172 | 3538 | 3409 | 2219 | 1406 | 2522 | 1497 | 2648 | 1523 | 2343 | 1580 | 391 | 497 | 2666 | 1644 | 1823 | 2044 | 1454 | 4151 | 2271 | 2706 | 4388 | 5421 | 3280 | 3997 | 5860 | 3991 | 2952 | 5083 | 3091
2754.46 | 626.7709 | 998 | 1466 | 3296 | 2876 | 2404 | 1510 | 1317 | 5484 | 1896 | 2983 | 3566 | 1829 | 1529 | 1804 | 2694 | 4075 | 1888 | 1562 | 1663 | 1175 | 952 | 1173 | 16182 | 1490 | 1847 | 2109 | 1818 | 2306 | 1640 | 2505 | 4508 | 4408 | 3449 | 3324 | 3474 | 1263 | 2156 | 1426 | 1654 | 1502 | 1311 | 1725 | 1927 | 1536 | 2049 | 2162 | 11672 | 3861 | 3417 | 2862 | 3097 | 3363 | 3579 | 2631 | 3097 | 3557 | 3292 | 2135 | 1503 | 2458 | 1469 | 2565 | 1574 | 2284 | 1523 | 425 | 499 | 2566 | 1564 | 1677 | 1876 | 1525 | 4020 | 2191 | 2587 | 4283 | 5355 | 3250 | 4048 | 5962 | 3865 | 2877 | 5041 | 3109
2719.76 | 628.0546 | 1021 | 1486 | 3261 | 2790 | 2440 | 1444 | 1372 | 5186 | 1777 | 3035 | 3446 | 1803 | 1542 | 1774 | 2559 | 4098 | 1787 | 1567 | 1609 | 1171 | 902 | 1224 | 16179 | 1521 | 1827 | 2107 | 1670 | 2311 | 1607 | 2492 | 4386 | 4475 | 3535 | 3323 | 3465 | 1224 | 2059 | 1399 | 1644 | 1533 | 1193 | 1709 | 1914 | 1482 | 2059 | 2217 | 11392 | 3766 | 3350 | 2855 | 3179 | 3101 | 3672 | 2633 | 3061 | 3587 | 3466 | 2094 | 1431 | 2477 | 1491 | 2523 | 1539 | 2279 | 1535 | 419 | 449 | 2596 | 1672 | 1743 | 1864 | 1416 | 3860 | 2204 | 2646 | 4119 | 5478 | 3273 | 4086 | 5643 | 3893 | 2916 | 5032 | 2986
2705.46 | 629.3389 | 991 | 1524 | 3275 | 2868 | 2406 | 1473 | 1305 | 5147 | 1780 | 3083 | 3381 | 1766 | 1559 | 1698 | 2626 | 3868 | 1824 | 1540 | 1621 | 1160 | 887 | 1187 | 16180 | 1516 | 1787 | 2064 | 1825 | 2391 | 1609 | 2422 | 4391 | 4437 | 3325 | 3298 | 3388 | 1247 | 2092 | 1403 | 1714 | 1447 | 1263 | 1638 | 1891 | 1530 | 2032 | 2154 | 11366 | 3859 | 3175 | 2860 | 3085 | 3170 | 3555 | 2534 | 3051 | 3361 | 3120 | 2080 | 1375 | 2438 | 1408 | 2437 | 1543 | 2208 | 1595 | 397 | 472 | 2668 | 1639 | 1725 | 1893 | 1367 | 3770 | 2194 | 2511 | 4097 | 5239 | 3190 | 3970 | 5725 | 3869 | 2861 | 4927 | 3054
2681.04 | 630.6236 | 942 | 1517 | 3301 | 2875 | 2432 | 1440 | 1308 | 5095 | 1788 | 2968 | 3335 | 1771 | 1515 | 1850 | 2639 | 3967 | 1868 | 1601 | 1400 | 1150 | 895 | 1218 | 16190 | 1540 | 1831 | 2140 | 1687 | 2189 | 1539 | 2537 | 4295 | 4319 | 3392 | 3205 | 3334 | 1177 | 2024 | 1362 | 1624 | 1514 | 1290 | 1650 | 1869 | 1503 | 2022 | 2164 | 10989 | 3772 | 3164 | 2855 | 3022 | 3018 | 3510 | 2525 | 2946 | 3382 | 3135 | 2049 | 1363 | 2441 | 1416 | 2474 | 1538 | 2223 | 1471 | 369 | 481 | 2660 | 1635 | 1739 | 1963 | 1421 | 3721 | 2159 | 2487 | 4243 | 5264 | 3103 | 3914 | 5629 | 3759 | 2705 | 5037 | 2963
2674.78 | 631.9088 | 1021 | 1564 | 3201 | 2767 | 2324 | 1393 | 1316 | 5306 | 1706 | 2861 | 3438 | 1796 | 1463 | 1739 | 2574 | 3916 | 1790 | 1535 | 1463 | 1077 | 958 | 1178 | 16185 | 1529 | 1819 | 2091 | 1828 | 2310 | 1604 | 2399 | 4241 | 4260 | 3342 | 3240 | 3306 | 1205 | 2029 | 1388 | 1763 | 1427 | 1239 | 1679 | 1799 | 1397 | 1978 | 2082 | 11547 | 3646 | 3180 | 2840 | 2949 | 2946 | 3476 | 2653 | 2989 | 3367 | 3071 | 2017 | 1395 | 2425 | 1407 | 2506 | 1536 | 2131 | 1404 | 392 | 484 | 2613 | 1596 | 1650 | 1780 | 1384 | 3732 | 2146 | 2550 | 3963 | 5237 | 3151 | 3923 | 5630 | 3585 | 2752 | 4728 | 2887
2672.26 | 633.1945 | 952 | 1392 | 3190 | 2859 | 2509 | 1386 | 1296 | 5278 | 1699 | 2921 | 3425 | 1803 | 1518 | 1764 | 2534 | 3819 | 1757 | 1533 | 1555 | 1074 | 902 | 1199 | 16186 | 1479 | 1812 | 2202 | 1773 | 2376 | 1591 | 2422 | 4209 | 4225 | 3395 | 3177 | 3367 | 1222 | 2098 | 1408 | 1679 | 1412 | 1261 | 1589 | 1716 | 1414 | 2100 | 2061 | 11554 | 3626 | 3161 | 2733 | 2863 | 3010 | 3572 | 2512 | 2909 | 3366 | 3157 | 2050 | 1418 | 2364 | 1453 | 2591 | 1446 | 2117 | 1433 | 394 | 458 | 2678 | 1533 | 1645 | 1927 | 1396 | 3602 | 2107 | 2507 | 4002 | 5011 | 3068 | 3824 | 5693 | 3742 | 2747 | 4873 | 2919
2681.36 | 634.4807 | 897 | 1540 | 3249 | 2720 | 2375 | 1402 | 1267 | 5268 | 1740 | 2962 | 3372 | 1836 | 1509 | 1702 | 2540 | 3831 | 1788 | 1544 | 1509 | 1169 | 938 | 1195 | 16185 | 1479 | 1782 | 2044 | 1731 | 2318 | 1523 | 2479 | 4307 | 4355 | 3549 | 3181 | 3296 | 1192 | 2137 | 1384 | 1744 | 1452 | 1279 | 1687 | 1820 | 1420 | 2043 | 2012 | 11723 | 3665 | 3075 | 2853 | 2854 | 2926 | 3578 | 2628 | 2938 | 3339 | 3171 | 1987 | 1364 | 2308 | 1454 | 2482 | 1544 | 2015 | 1349 | 442 | 448 | 2638 | 1500 | 1740 | 1832 | 1364 | 3599 | 2017 | 2587 | 3981 | 5106 | 3044 | 3553 | 5740 | 3620 | 2735 | 4754 | 2997
2672.7 | 635.7673 | 1012 | 1431 | 3118 | 2831 | 2367 | 1406 | 1279 | 5161 | 1746 | 2860 | 3326 | 1772 | 1534 | 1794 | 2490 | 3844 | 1763 | 1475 | 1572 | 1118 | 873 | 1165 | 16178 | 1524 | 1770 | 2080 | 1719 | 2343 | 1526 | 2472 | 4169 | 4355 | 3541 | 3257 | 3346 | 1093 | 2006 | 1389 | 1605 | 1453 | 1216 | 1726 | 1842 | 1404 | 2037 | 2014 | 12027 | 3764 | 3094 | 2748 | 3019 | 2996 | 3514 | 2594 | 2934 | 3251 | 3148 | 2003 | 1429 | 2455 | 1439 | 2389 | 1408 | 1959 | 1287 | 416 | 467 | 2578 | 1493 | 1644 | 1914 | 1369 | 3714 | 2107 | 2576 | 3761 | 4810 | 3004 | 3598 | 5719 | 3632 | 2710 | 4857 | 2926
2654.18 | 637.0544 | 1004 | 1387 | 3232 | 2791 | 2464 | 1332 | 1275 | 4959 | 1718 | 2834 | 3397 | 1768 | 1438 | 1677 | 2493 | 3752 | 1745 | 1455 | 1553 | 1127 | 910 | 1164 | 16180 | 1553 | 1788 | 2057 | 1820 | 2329 | 1554 | 2399 | 4171 | 4259 | 3320 | 3218 | 3334 | 1203 | 2032 | 1335 | 1653 | 1456 | 1236 | 1696 | 1769 | 1328 | 1912 | 2075 | 12141 | 3487 | 3039 | 2890 | 3067 | 2903 | 3654 | 2420 | 2867 | 3282 | 2998 | 2072 | 1435 | 2349 | 1354 | 2492 | 1425 | 2096 | 1283 | 413 | 477 | 2484 | 1466 | 1558 | 1856 | 1375 | 3669 | 2068 | 2473 | 3794 | 5042 | 2976 | 3614 | 5546 | 3525 | 2693 | 4753 | 2987
2637.04 | 638.342 | 979 | 1457 | 3071 | 2681 | 2344 | 1404 | 1296 | 4988 | 1713 | 2827 | 3251 | 1711 | 1553 | 1618 | 2506 | 3717 | 1762 | 1521 | 1466 | 1146 | 944 | 1177 | 16173 | 1453 | 1774 | 2034 | 1741 | 2307 | 1552 | 2362 | 4105 | 4336 | 3239 | 3209 | 3209 | 1214 | 2035 | 1341 | 1601 | 1434 | 1201 | 1596 | 1778 | 1276 | 1921 | 2006 | 12108 | 3650 | 3197 | 2868 | 2969 | 2949 | 3520 | 2495 | 2853 | 3217 | 3062 | 1987 | 1397 | 2463 | 1395 | 2458 | 1440 | 1968 | 1216 | 388 | 429 | 2554 | 1379 | 1628 | 1895 | 1384 | 3581 | 2009 | 2608 | 3738 | 4960 | 2932 | 3590 | 5575 | 3562 | 2659 | 4747 | 2892
2639.62 | 639.6301 | 931 | 1432 | 3105 | 2640 | 2362 | 1417 | 1217 | 5042 | 1619 | 2787 | 3198 | 1807 | 1485 | 1730 | 2489 | 3828 | 1765 | 1556 | 1518 | 1121 | 838 | 1188 | 15878 | 1473 | 1806 | 2030 | 1720 | 2305 | 1492 | 2467 | 4071 | 4215 | 3284 | 3161 | 3161 | 1155 | 2198 | 1322 | 1734 | 1427 | 1190 | 1599 | 1889 | 1305 | 1935 | 2051 | 12460 | 3618 | 3138 | 2822 | 2933 | 2907 | 3509 | 2471 | 2856 | 3273 | 3053 | 2026 | 1401 | 2412 | 1380 | 2502 | 1458 | 1853 | 1178 | 403 | 421 | 2618 | 1327 | 1557 | 1831 | 1341 | 3500 | 2041 | 2634 | 3800 | 4846 | 2782 | 3452 | 5522 | 3586 | 2675 | 4703 | 2844
2612.68 | 640.9186 | 939 | 1396 | 3085 | 2724 | 2308 | 1373 | 1172 | 5069 | 1674 | 2753 | 3269 | 1784 | 1510 | 1636 | 2410 | 3703 | 1700 | 1493 | 1509 | 1075 | 914 | 1164 | 15867 | 1449 | 1784 | 2044 | 1674 | 2235 | 1512 | 2413 | 4007 | 4231 | 3150 | 3090 | 3158 | 1164 | 2101 | 1279 | 1693 | 1454 | 1126 | 1585 | 1934 | 1254 | 1925 | 2044 | 12425 | 3486 | 3088 | 2802 | 3093 | 2971 | 3437 | 2492 | 2778 | 3272 | 3140 | 1930 | 1408 | 2417 | 1321 | 2382 | 1340 | 1941 | 1173 | 395 | 456 | 2641 | 1346 | 1479 | 1957 | 1308 | 3483 | 2057 | 2434 | 3642 | 4769 | 2789 | 3497 | 5508 | 3471 | 2759 | 4712 | 2697
2581.22 | 642.2077 | 940 | 1359 | 3075 | 2633 | 2335 | 1405 | 1175 | 4902 | 1664 | 2746 | 3071 | 1737 | 1447 | 1678 | 2393 | 3652 | 1738 | 1434 | 1529 | 1135 | 831 | 1086 | 15735 | 1428 | 1713 | 1922 | 1772 | 2309 | 1541 | 2410 | 4004 | 4121 | 3172 | 2973 | 3008 | 1181 | 2168 | 1297 | 1605 | 1356 | 1202 | 1596 | 1820 | 1251 | 1920 | 2021 | 12145 | 3498 | 3156 | 2772 | 3001 | 2944 | 3333 | 2403 | 2789 | 3212 | 2978 | 1911 | 1323 | 2343 | 1394 | 2414 | 1432 | 1936 | 1210 | 365 | 440 | 2566 | 1339 | 1436 | 1880 | 1264 | 3467 | 1963 | 2451 | 3640 | 4455 | 2856 | 3343 | 5390 | 3501 | 2678 | 4653 | 2819
2552.6 | 643.4972 | 877 | 1297 | 3029 | 2520 | 2328 | 1328 | 1262 | 4813 | 1687 | 2736 | 3099 | 1789 | 1482 | 1598 | 2355 | 3615 | 1685 | 1546 | 1435 | 1117 | 838 | 1084 | 15608 | 1479 | 1751 | 1906 | 1611 | 2249 | 1489 | 2353 | 3982 | 4060 | 3069 | 2973 | 3035 | 1145 | 2009 | 1282 | 1753 | 1398 | 1162 | 1632 | 1846 | 1159 | 1962 | 1969 | 11905 | 3432 | 3130 | 2761 | 3052 | 2872 | 3309 | 2396 | 2709 | 3115 | 2955 | 2018 | 1316 | 2343 | 1305 | 2362 | 1423 | 1882 | 1235 | 411 | 408 | 2657 | 1345 | 1429 | 1856 | 1335 | 3388 | 1975 | 2341 | 3574 | 4468 | 2764 | 3403 | 5319 | 3353 | 2496 | 4702 | 2615
2511.62 | 644.7872 | 856 | 1357 | 2901 | 2567 | 2186 | 1265 | 1172 | 4588 | 1570 | 2835 | 3007 | 1671 | 1434 | 1589 | 2309 | 3525 | 1657 | 1430 | 1400 | 1150 | 879 | 1125 | 15329 | 1471 | 1688 | 1916 | 1669 | 2117 | 1415 | 2269 | 3946 | 4022 | 3064 | 2833 | 2865 | 1119 | 2079 | 1348 | 1537 | 1390 | 1148 | 1573 | 1805 | 1147 | 1900 | 1980 | 12097 | 3500 | 3168 | 2713 | 2906 | 2901 | 3172 | 2406 | 2722 | 3107 | 2907 | 1951 | 1294 | 2347 | 1350 | 2388 | 1301 | 1834 | 1275 | 381 | 379 | 2538 | 1348 | 1467 | 1824 | 1271 | 3262 | 1950 | 2391 | 3470 | 4557 | 2586 | 3339 | 5392 | 3373 | 2531 | 4615 | 2682
2498.8 | 646.0776 | 850 | 1306 | 2971 | 2610 | 2206 | 1316 | 1237 | 4565 | 1702 | 2659 | 3045 | 1700 | 1386 | 1596 | 2314 | 3440 | 1654 | 1492 | 1415 | 1121 | 893 | 1131 | 15262 | 1411 | 1706 | 1865 | 1682 | 2215 | 1354 | 2291 | 3902 | 4021 | 2994 | 2771 | 2879 | 1157 | 2115 | 1299 | 1625 | 1391 | 1112 | 1546 | 1761 | 1160 | 1778 | 1937 | 11984 | 3419 | 3081 | 2613 | 2939 | 2950 | 3212 | 2241 | 2607 | 3040 | 2953 | 1917 | 1310 | 2240 | 1356 | 2241 | 1339 | 1780 | 1230 | 340 | 424 | 2552 | 1262 | 1454 | 1762 | 1291 | 3296 | 1829 | 2318 | 3338 | 4433 | 2630 | 3217 | 5384 | 3302 | 2528 | 4672 | 2663
2453.9 | 647.3687 | 893 | 1308 | 2937 | 2449 | 2171 | 1337 | 1207 | 4461 | 1548 | 2650 | 3026 | 1705 | 1346 | 1528 | 2305 | 3502 | 1580 | 1444 | 1374 | 1075 | 904 | 1069 | 15022 | 1382 | 1629 | 1823 | 1654 | 2091 | 1407 | 2221 | 3796 | 3783 | 2983 | 2697 | 2949 | 1189 | 2060 | 1242 | 1540 | 1333 | 1157 | 1505 | 1686 | 1084 | 1843 | 1865 | 11895 | 3314 | 3107 | 2619 | 2958 | 2932 | 3111 | 2352 | 2531 | 3095 | 2793 | 1864 | 1343 | 2279 | 1410 | 2243 | 1403 | 1799 | 1217 | 364 | 412 | 2588 | 1258 | 1358 | 1729 | 1246 | 3194 | 1886 | 2274 | 3243 | 4257 | 2620 | 3135 | 5185 | 3329 | 2432 | 4562 | 2566
2426.88 | 648.66 | 876 | 1339 | 2946 | 2509 | 2169 | 1298 | 1117 | 4258 | 1550 | 2475 | 2948 | 1546 | 1354 | 1605 | 2290 | 3509 | 1647 | 1344 | 1412 | 1056 | 845 | 1018 | 14672 | 1438 | 1643 | 1835 | 1601 | 2218 | 1501 | 2141 | 3794 | 3780 | 2899 | 2765 | 2857 | 1089 | 2035 | 1172 | 1589 | 1335 | 1107 | 1516 | 1738 | 1082 | 1924 | 1873 | 11936 | 3154 | 3066 | 2473 | 2829 | 2856 | 3184 | 2416 | 2420 | 3000 | 2810 | 1923 | 1363 | 2302 | 1328 | 2158 | 1276 | 1794 | 1181 | 375 | 409 | 2568 | 1265 | 1342 | 1750 | 1205 | 3092 | 1888 | 2155 | 3257 | 4241 | 2541 | 3078 | 5171 | 3260 | 2362 | 4566 | 2587
2406.96 | 649.952 | 848 | 1354 | 2864 | 2517 | 2186 | 1239 | 1095 | 4364 | 1590 | 2574 | 3019 | 1612 | 1353 | 1497 | 2220 | 3366 | 1666 | 1353 | 1400 | 1064 | 807 | 1072 | 14517 | 1347 | 1606 | 1791 | 1609 | 2086 | 1334 | 2144 | 3654 | 3781 | 2983 | 2698 | 2792 | 1077 | 1933 | 1234 | 1605 | 1328 | 1098 | 1579 | 1762 | 1108 | 1807 | 1874 | 11824 | 3252 | 2900 | 2565 | 2925 | 2772 | 3125 | 2379 | 2490 | 2902 | 2839 | 1701 | 1235 | 2212 | 1245 | 2217 | 1299 | 1650 | 1175 | 375 | 374 | 2588 | 1260 | 1296 | 1768 | 1218 | 2881 | 1817 | 2228 | 3108 | 4211 | 2543 | 3022 | 4951 | 3287 | 2351 | 4521 | 2500
2396.88 | 651.2444 | 905 | 1245 | 2733 | 2488 | 2163 | 1188 | 1171 | 4243 | 1550 | 2573 | 2931 | 1626 | 1257 | 1576 | 2216 | 3512 | 1713 | 1353 | 1316 | 1016 | 820 | 1085 | 14338 | 1405 | 1641 | 1851 | 1592 | 2154 | 1336 | 2149 | 3641 | 3721 | 2981 | 2751 | 2796 | 1072 | 1988 | 1255 | 1540 | 1293 | 1090 | 1443 | 1730 | 1124 | 1851 | 1880 | 11671 | 3251 | 3015 | 2605 | 2892 | 2701 | 3030 | 2265 | 2418 | 2839 | 2786 | 1852 | 1315 | 2216 | 1324 | 2300 | 1351 | 1708 | 1107 | 395 | 364 | 2479 | 1256 | 1344 | 1731 | 1212 | 3100 | 1834 | 2126 | 3193 | 4124 | 2521 | 2985 | 5053 | 3118 | 2346 | 4452 | 2432
2382.54 | 652.5372 | 883 | 1306 | 2958 | 2454 | 2136 | 1260 | 1100 | 4227 | 1551 | 2573 | 2936 | 1693 | 1315 | 1529 | 2239 | 3384 | 1561 | 1391 | 1339 | 1038 | 764 | 1038 | 14362 | 1345 | 1582 | 1839 | 1608 | 2111 | 1371 | 2090 | 3608 | 3718 | 3010 | 2708 | 2793 | 1075 | 1956 | 1230 | 1444 | 1283 | 1079 | 1432 | 1713 | 1091 | 1827 | 1836 | 11803 | 3032 | 2987 | 2519 | 2790 | 2814 | 3103 | 2301 | 2549 | 2994 | 2826 | 1882 | 1246 | 2258 | 1324 | 2162 | 1343 | 1632 | 1155 | 325 | 415 | 2462 | 1288 | 1322 | 1720 | 1177 | 2884 | 1762 | 2203 | 3107 | 4000 | 2320 | 2943 | 4872 | 3122 | 2332 | 4481 | 2485
2380.94 | 653.8307 | 840 | 1206 | 2789 | 2471 | 2128 | 1310 | 1117 | 4098 | 1562 | 2667 | 2914 | 1591 | 1269 | 1486 | 2232 | 3308 | 1548 | 1332 | 1254 | 1042 | 782 | 1019 | 14363 | 1292 | 1631 | 1794 | 1597 | 2079 | 1358 | 2128 | 3582 | 3790 | 3037 | 2845 | 2864 | 1087 | 1912 | 1190 | 1525 | 1312 | 1037 | 1504 | 1820 | 1146 | 1862 | 1744 | 12084 | 3114 | 2910 | 2475 | 2774 | 2843 | 3169 | 2235 | 2368 | 2938 | 2675 | 1819 | 1300 | 2219 | 1329 | 2239 | 1279 | 1718 | 1116 | 323 | 335 | 2417 | 1223 | 1267 | 1727 | 1173 | 2790 | 1858 | 2138 | 3097 | 3933 | 2419 | 3006 | 4768 | 3134 | 2274 | 4524 | 2458
2363.28 | 655.1245 | 818 | 1263 | 2947 | 2375 | 2203 | 1266 | 1114 | 4136 | 1588 | 2447 | 2875 | 1638 | 1232 | 1484 | 2188 | 3267 | 1584 | 1272 | 1403 | 1000 | 766 | 1024 | 14289 | 1356 | 1584 | 1862 | 1569 | 2100 | 1390 | 2090 | 3562 | 3697 | 2967 | 2652 | 2918 | 1051 | 1862 | 1265 | 1560 | 1238 | 1123 | 1411 | 1626 | 1069 | 1897 | 1750 | 11958 | 3151 | 2815 | 2462 | 2782 | 2687 | 3079 | 2180 | 2498 | 2884 | 2720 | 1840 | 1303 | 2212 | 1289 | 2126 | 1270 | 1656 | 1110 | 313 | 394 | 2493 | 1284 | 1171 | 1628 | 1141 | 2819 | 1749 | 2178 | 3072 | 3901 | 2381 | 2865 | 4848 | 3135 | 2192 | 4383 | 2421
2353.14 | 656.4188 | 811 | 1263 | 2795 | 2403 | 2161 | 1218 | 1130 | 3892 | 1522 | 2520 | 2850 | 1553 | 1269 | 1470 | 2086 | 3325 | 1560 | 1332 | 1259 | 936 | 781 | 1079 | 14316 | 1379 | 1539 | 1713 | 1627 | 2079 | 1417 | 2112 | 3627 | 3774 | 2980 | 2759 | 2868 | 1012 | 1920 | 1241 | 1531 | 1267 | 1039 | 1489 | 1670 | 1023 | 1774 | 1803 | 11886 | 3186 | 2958 | 2453 | 2729 | 2770 | 3100 | 2224 | 2505 | 2882 | 2720 | 1875 | 1251 | 2215 | 1308 | 2120 | 1287 | 1643 | 1147 | 329 | 374 | 2413 | 1308 | 1251 | 1788 | 1182 | 2663 | 1661 | 2106 | 2862 | 3936 | 2358 | 2871 | 4710 | 3001 | 2253 | 4414 | 2403
2337.78 | 657.7136 | 822 | 1222 | 2902 | 2496 | 2032 | 1224 | 1099 | 3833 | 1491 | 2552 | 2755 | 1456 | 1264 | 1545 | 2160 | 3166 | 1452 | 1336 | 1302 | 988 | 815 | 958 | 14118 | 1359 | 1536 | 1867 | 1615 | 2024 | 1328 | 2080 | 3572 | 3706 | 2999 | 2726 | 2831 | 1100 | 1870 | 1216 | 1567 | 1211 | 1037 | 1448 | 1773 | 1013 | 1926 | 1799 | 11892 | 3088 | 2846 | 2472 | 2797 | 2628 | 3079 | 2192 | 2471 | 2868 | 2696 | 1871 | 1279 | 2177 | 1327 | 2112 | 1253 | 1547 | 1158 | 304 | 363 | 2474 | 1265 | 1226 | 1658 | 1109 | 2733 | 1653 | 2038 | 2960 | 3938 | 2285 | 2947 | 4748 | 3017 | 2179 | 4265 | 2279
2308.06 | 659.0089 | 881 | 1276 | 2803 | 2449 | 2180 | 1156 | 1060 | 3701 | 1389 | 2470 | 2700 | 1457 | 1221 | 1491 | 2115 | 3141 | 1505 | 1292 | 1246 | 1007 | 843 | 968 | 13831 | 1264 | 1493 | 1809 | 1566 | 2043 | 1325 | 2079 | 3441 | 3673 | 2982 | 2655 | 2856 | 1083 | 1871 | 1201 | 1507 | 1231 | 1101 | 1359 | 1660 | 1004 | 1904 | 1752 | 11999 | 2975 | 2901 | 2487 | 2756 | 2677 | 2938 | 2212 | 2457 | 2827 | 2627 | 1799 | 1352 | 2208 | 1358 | 2060 | 1232 | 1605 | 1076 | 329 | 394 | 2471 | 1167 | 1154 | 1701 | 1124 | 2565 | 1575 | 2061 | 2903 | 3790 | 2144 | 2863 | 4546 | 2933 | 2156 | 4356 | 2234
2291.6 | 660.3047 | 878 | 1270 | 2716 | 2438 | 2090 | 1179 | 1045 | 3495 | 1370 | 2415 | 2763 | 1395 | 1300 | 1477 | 2128 | 3218 | 1501 | 1301 | 1256 | 1012 | 778 | 960 | 13645 | 1323 | 1600 | 1891 | 1536 | 2184 | 1333 | 2058 | 3436 | 3652 | 2903 | 2707 | 2836 | 996 | 1958 | 1202 | 1479 | 1199 | 993 | 1384 | 1566 | 1077 | 1836 | 1767 | 11676 | 3094 | 2847 | 2417 | 2659 | 2597 | 3064 | 2160 | 2369 | 2751 | 2593 | 1831 | 1200 | 2148 | 1272 | 2060 | 1171 | 1560 | 1021 | 323 | 409 | 2462 | 1245 | 1132 | 1704 | 1059 | 2740 | 1574 | 1924 | 2816 | 3735 | 2237 | 2782 | 4403 | 2886 | 2047 | 4225 | 2263
2225.22 | 661.6008 | 852 | 1228 | 2732 | 2420 | 2010 | 1227 | 1019 | 3154 | 1387 | 2421 | 2657 | 1341 | 1207 | 1387 | 2077 | 3023 | 1457 | 1305 | 1169 | 944 | 741 | 959 | 13467 | 1316 | 1478 | 1858 | 1540 | 2012 | 1282 | 2034 | 3315 | 3593 | 2971 | 2643 | 2607 | 999 | 1806 | 1145 | 1488 | 1144 | 968 | 1332 | 1587 | 1000 | 1806 | 1674 | 11541 | 2984 | 2599 | 2355 | 2589 | 2578 | 2926 | 2147 | 2355 | 2830 | 2639 | 1756 | 1248 | 2131 | 1251 | 1956 | 1245 | 1523 | 1118 | 361 | 359 | 2408 | 1241 | 1129 | 1628 | 1058 | 2627 | 1542 | 1889 | 2815 | 3781 | 2229 | 2760 | 4308 | 2844 | 2046 | 4116 | 2243
2189.54 | 662.8976 | 779 | 1220 | 2703 | 2274 | 2055 | 1109 | 988 | 2902 | 1271 | 2324 | 2720 | 1276 | 1223 | 1404 | 2009 | 3077 | 1436 | 1254 | 1232 | 932 | 765 | 951 | 13124 | 1303 | 1466 | 1787 | 1429 | 2046 | 1317 | 2009 | 3292 | 3518 | 2771 | 2555 | 2643 | 965 | 1840 | 1106 | 1453 | 1178 | 992 | 1353 | 1616 | 966 | 1719 | 1660 | 11631 | 2904 | 2677 | 2253 | 2596 | 2557 | 2816 | 2021 | 2355 | 2697 | 2502 | 1715 | 1201 | 2071 | 1289 | 1963 | 1187 | 1491 | 1027 | 284 | 358 | 2284 | 1194 | 1091 | 1665 | 1098 | 2446 | 1518 | 1843 | 2865 | 3729 | 2181 | 2681 | 4131 | 2876 | 2012 | 4158 | 2153
2161.44 | 664.1948 | 804 | 1236 | 2605 | 2278 | 2075 | 1077 | 945 | 2800 | 1333 | 2319 | 2594 | 1247 | 1147 | 1354 | 2053 | 2992 | 1484 | 1298 | 1236 | 953 | 752 | 911 | 12945 | 1349 | 1457 | 1728 | 1465 | 1943 | 1288 | 1918 | 3253 | 3396 | 2705 | 2460 | 2657 | 976 | 1781 | 1151 | 1470 | 1134 | 1012 | 1355 | 1584 | 919 | 1736 | 1615 | 11418 | 2981 | 2598 | 2285 | 2438 | 2518 | 2752 | 1988 | 2216 | 2664 | 2454 | 1789 | 1168 | 2102 | 1262 | 2046 | 1205 | 1557 | 1019 | 317 | 369 | 2382 | 1225 | 1051 | 1595 | 1057 | 2434 | 1468 | 1775 | 2713 | 3628 | 2074 | 2601 | 4045 | 2793 | 2034 | 4107 | 2092
2144.3 | 665.4925 | 768 | 1131 | 2571 | 2264 | 1996 | 1118 | 903 | 2751 | 1296 | 2258 | 2582 | 1217 | 1171 | 1423 | 1956 | 3019 | 1344 | 1285 | 1221 | 873 | 788 | 922 | 13221 | 1279 | 1431 | 1741 | 1505 | 1936 | 1312 | 1973 | 3182 | 3357 | 2778 | 2511 | 2660 | 998 | 1765 | 1132 | 1348 | 1115 | 1006 | 1283 | 1528 | 939 | 1711 | 1639 | 11284 | 2837 | 2616 | 2271 | 2472 | 2490 | 2822 | 1928 | 2266 | 2654 | 2499 | 1742 | 1176 | 2082 | 1244 | 2124 | 1257 | 1471 | 1024 | 298 | 398 | 2325 | 1154 | 1080 | 1641 | 1093 | 2404 | 1543 | 1744 | 2692 | 3530 | 2120 | 2553 | 4212 | 2688 | 1905 | 4078 | 2112
2138.06 | 666.7906 | 740 | 1128 | 2591 | 2338 | 1961 | 1100 | 906 | 2644 | 1307 | 2321 | 2533 | 1175 | 1183 | 1373 | 2055 | 2954 | 1465 | 1204 | 1194 | 945 | 771 | 953 | 12938 | 1240 | 1479 | 1714 | 1503 | 2005 | 1241 | 1967 | 3093 | 3521 | 2743 | 2561 | 2541 | 929 | 1717 | 1171 | 1429 | 1124 | 993 | 1271 | 1598 | 920 | 1738 | 1666 | 11216 | 2901 | 2538 | 2305 | 2574 | 2592 | 2853 | 1916 | 2359 | 2671 | 2515 | 1712 | 1168 | 2049 | 1275 | 2012 | 1096 | 1396 | 983 | 311 | 374 | 2401 | 1180 | 1128 | 1689 | 1080 | 2522 | 1466 | 1769 | 2730 | 3590 | 1997 | 2529 | 4147 | 2769 | 1887 | 4094 | 2107
2124.12 | 668.0893 | 784 | 1216 | 2667 | 2196 | 1992 | 1144 | 943 | 2800 | 1322 | 2200 | 2629 | 1183 | 1113 | 1398 | 2151 | 2937 | 1465 | 1176 | 1182 | 934 | 717 | 930 | 12617 | 1271 | 1448 | 1711 | 1402 | 1999 | 1258 | 1895 | 3181 | 3352 | 2751 | 2356 | 2547 | 897 | 1696 | 1071 | 1401 | 1143 | 939 | 1280 | 1536 | 929 | 1648 | 1668 | 11401 | 2845 | 2650 | 2235 | 2502 | 2397 | 2781 | 2010 | 2233 | 2558 | 2399 | 1718 | 1117 | 2017 | 1274 | 1897 | 1234 | 1423 | 992 | 267 | 335 | 2371 | 1079 | 1028 | 1595 | 1091 | 2428 | 1443 | 1706 | 2675 | 3400 | 2009 | 2501 | 4027 | 2739 | 1864 | 4105 | 2041
2110.44 | 669.3884 | 812 | 1131 | 2574 | 2297 | 1953 | 1124 | 931 | 2952 | 1332 | 2231 | 2521 | 1251 | 1160 | 1303 | 1973 | 2931 | 1421 | 1180 | 1224 | 880 | 620 | 882 | 12504 | 1260 | 1423 | 1655 | 1485 | 1872 | 1192 | 1983 | 3120 | 3292 | 2719 | 2458 | 2523 | 959 | 1702 | 1128 | 1426 | 1131 | 980 | 1323 | 1476 | 861 | 1709 | 1674 | 11346 | 2827 | 2507 | 2304 | 2489 | 2467 | 2802 | 2059 | 2249 | 2577 | 2467 | 1638 | 1184 | 2038 | 1213 | 1867 | 1190 | 1426 | 990 | 305 | 342 | 2359 | 1150 | 991 | 1595 | 1049 | 2379 | 1487 | 1724 | 2634 | 3607 | 2031 | 2398 | 3947 | 2701 | 1879 | 4067 | 2083
2112.76 | 670.688 | 800 | 1082 | 2593 | 2233 | 1933 | 1103 | 1020 | 3071 | 1324 | 2262 | 2527 | 1267 | 1149 | 1348 | 1894 | 2979 | 1372 | 1209 | 1201 | 922 | 687 | 903 | 12357 | 1207 | 1475 | 1640 | 1459 | 1859 | 1236 | 1855 | 3029 | 3302 | 2731 | 2486 | 2584 | 966 | 1734 | 1166 | 1367 | 1169 | 979 | 1387 | 1582 | 933 | 1768 | 1559 | 11448 | 2777 | 2513 | 2191 | 2433 | 2350 | 2745 | 2074 | 2207 | 2462 | 2400 | 1704 | 1127 | 2061 | 1210 | 1980 | 1123 | 1362 | 1002 | 311 | 362 | 2279 | 1188 | 1060 | 1609 | 1095 | 2332 | 1542 | 1622 | 2638 | 3462 | 2005 | 2504 | 3970 | 2593 | 1804 | 3829 | 1976
2059.58 | 671.9881 | 778 | 1110 | 2516 | 2257 | 1894 | 1035 | 936 | 3080 | 1360 | 2196 | 2470 | 1269 | 1152 | 1289 | 1854 | 2740 | 1372 | 1194 | 1108 | 875 | 690 | 945 | 12234 | 1186 | 1318 | 1611 | 1337 | 1835 | 1221 | 1848 | 2995 | 3288 | 2674 | 2345 | 2602 | 952 | 1587 | 1039 | 1352 | 1094 | 959 | 1188 | 1429 | 874 | 1723 | 1620 | 11167 | 2645 | 2579 | 2157 | 2470 | 2363 | 2601 | 1942 | 2227 | 2508 | 2241 | 1615 | 1148 | 1997 | 1141 | 1926 | 1162 | 1384 | 968 | 320 | 319 | 2290 | 1143 | 1015 | 1493 | 1154 | 2433 | 1555 | 1573 | 2578 | 3235 | 1961 | 2348 | 4035 | 2647 | 1670 | 3910 | 2047
2042.1 | 673.2886 | 788 | 1123 | 2375 | 2206 | 1879 | 1065 | 971 | 3108 | 1313 | 2220 | 2417 | 1306 | 1173 | 1256 | 1790 | 2671 | 1349 | 1274 | 1181 | 832 | 659 | 960 | 12101 | 1162 | 1416 | 1671 | 1355 | 1880 | 1227 | 1832 | 2939 | 3143 | 2703 | 2373 | 2489 | 968 | 1705 | 1082 | 1328 | 1045 | 890 | 1252 | 1486 | 807 | 1623 | 1566 | 10955 | 2653 | 2376 | 2162 | 2320 | 2357 | 2708 | 1849 | 2162 | 2407 | 2259 | 1625 | 1132 | 1954 | 1116 | 1849 | 1172 | 1367 | 983 | 304 | 330 | 2217 | 1060 | 985 | 1483 | 1079 | 2361 | 1428 | 1572 | 2417 | 3260 | 1965 | 2358 | 4044 | 2554 | 1753 | 4043 | 1948
2028.16 | 674.5897 | 719 | 1101 | 2549 | 2126 | 1906 | 1016 | 926 | 3202 | 1302 | 2186 | 2536 | 1424 | 1082 | 1259 | 1925 | 2705 | 1284 | 1230 | 1103 | 827 | 685 | 896 | 11860 | 1116 | 1378 | 1653 | 1427 | 1877 | 1177 | 1853 | 2934 | 3149 | 2608 | 2350 | 2556 | 880 | 1555 | 1052 | 1287 | 1050 | 972 | 1216 | 1432 | 839 | 1726 | 1466 | 10851 | 2629 | 2465 | 2061 | 2384 | 2315 | 2641 | 1834 | 2192 | 2370 | 2223 | 1626 | 1120 | 1939 | 1190 | 1887 | 1153 | 1199 | 897 | 289 | 368 | 2268 | 1094 | 980 | 1497 | 1036 | 2336 | 1484 | 1551 | 2463 | 3250 | 1972 | 2247 | 3954 | 2500 | 1701 | 3884 | 1965
2011.26 | 675.8912 | 746 | 1038 | 2332 | 2047 | 1906 | 987 | 990 | 3291 | 1280 | 2115 | 2441 | 1288 | 1112 | 1319 | 1808 | 2709 | 1303 | 1180 | 1083 | 872 | 683 | 842 | 11965 | 1156 | 1356 | 1591 | 1373 | 1787 | 1161 | 1761 | 2872 | 3267 | 2579 | 2314 | 2414 | 913 | 1574 | 1070 | 1413 | 1012 | 929 | 1217 | 1377 | 814 | 1665 | 1551 | 10875 | 2712 | 2377 | 2096 | 2352 | 2375 | 2615 | 1874 | 2025 | 2377 | 2181 | 1585 | 1114 | 1887 | 1085 | 1850 | 1040 | 1315 | 947 | 271 | 401 | 2181 | 1095 | 973 | 1396 | 1020 | 2267 | 1460 | 1435 | 2293 | 3203 | 1860 | 2330 | 3908 | 2482 | 1693 | 3885 | 1825
2003.56 | 677.1932 | 720 | 1055 | 2469 | 2134 | 1857 | 1060 | 920 | 3252 | 1359 | 2058 | 2299 | 1433 | 1057 | 1194 | 1835 | 2691 | 1330 | 1152 | 1123 | 811 | 655 | 900 | 11859 | 1084 | 1369 | 1517 | 1363 | 1829 | 1218 | 1758 | 2879 | 3165 | 2511 | 2351 | 2475 | 912 | 1599 | 1096 | 1335 | 1081 | 908 | 1239 | 1393 | 811 | 1625 | 1474 | 10783 | 2589 | 2427 | 2164 | 2364 | 2249 | 2668 | 1742 | 2010 | 2310 | 2281 | 1593 | 1092 | 1921 | 1132 | 1845 | 1051 | 1294 | 857 | 304 | 306 | 2242 | 1091 | 918 | 1437 | 1040 | 2337 | 1398 | 1475 | 2385 | 3170 | 1891 | 2303 | 4056 | 2458 | 1625 | 3892 | 1868
1977.36 | 678.4957 | 794 | 1064 | 2459 | 2084 | 1848 | 990 | 944 | 3116 | 1271 | 2115 | 2329 | 1401 | 1072 | 1231 | 1721 | 2677 | 1260 | 1161 | 1096 | 787 | 638 | 821 | 11405 | 1127 | 1365 | 1519 | 1275 | 1717 | 1205 | 1809 | 2844 | 3199 | 2565 | 2282 | 2519 | 888 | 1585 | 1035 | 1318 | 995 | 875 | 1153 | 1487 | 786 | 1670 | 1564 | 10737 | 2575 | 2366 | 2124 | 2323 | 2135 | 2557 | 1792 | 1943 | 2272 | 2236 | 1600 | 1082 | 1842 | 1116 | 1905 | 1088 | 1254 | 844 | 277 | 324 | 2303 | 1035 | 924 | 1413 | 1027 | 2331 | 1383 | 1479 | 2317 | 3094 | 1792 | 2280 | 3934 | 2444 | 1561 | 3952 | 1708
1966.04 | 679.7986 | 726 | 1054 | 2393 | 2066 | 1865 | 1007 | 926 | 3081 | 1217 | 2119 | 2350 | 1456 | 1124 | 1207 | 1734 | 2609 | 1275 | 1157 | 1094 | 867 | 691 | 860 | 11464 | 1142 | 1265 | 1645 | 1356 | 1785 | 1143 | 1650 | 2772 | 3140 | 2491 | 2353 | 2419 | 857 | 1587 | 1072 | 1313 | 1009 | 880 | 1149 | 1335 | 765 | 1583 | 1481 | 10822 | 2546 | 2286 | 2114 | 2432 | 2263 | 2578 | 1805 | 1987 | 2243 | 2169 | 1593 | 1099 | 1884 | 1164 | 1859 | 1076 | 1264 | 876 | 294 | 335 | 2244 | 1060 | 898 | 1358 | 1058 | 2224 | 1330 | 1396 | 2259 | 3000 | 1846 | 2255 | 3905 | 2393 | 1648 | 3884 | 1840
1961.1 | 681.1021 | 712 | 1053 | 2341 | 2068 | 1845 | 954 | 870 | 3022 | 1300 | 2121 | 2392 | 1374 | 1078 | 1170 | 1743 | 2491 | 1280 | 1154 | 1070 | 878 | 669 | 748 | 11583 | 1176 | 1371 | 1579 | 1300 | 1815 | 1149 | 1705 | 2853 | 3085 | 2549 | 2354 | 2361 | 862 | 1551 | 1062 | 1321 | 1045 | 855 | 1152 | 1363 | 796 | 1566 | 1485 | 10836 | 2583 | 2344 | 2021 | 2378 | 2187 | 2573 | 1689 | 1828 | 2289 | 2178 | 1579 | 1027 | 1809 | 1097 | 1801 | 1022 | 1235 | 816 | 288 | 325 | 2164 | 979 | 944 | 1390 | 1014 | 2262 | 1356 | 1435 | 2182 | 3050 | 1921 | 2226 | 3924 | 2359 | 1622 | 3861 | 1823
1937.12 | 682.406 | 740 | 1057 | 2233 | 2115 | 1777 | 920 | 966 | 3016 | 1255 | 2061 | 2288 | 1349 | 1034 | 1166 | 1755 | 2552 | 1219 | 1122 | 1040 | 851 | 648 | 809 | 11041 | 1161 | 1316 | 1628 | 1381 | 1788 | 1140 | 1740 | 2726 | 3107 | 2564 | 2304 | 2317 | 879 | 1627 | 1075 | 1321 | 1014 | 887 | 1196 | 1385 | 784 | 1625 | 1491 | 10731 | 2456 | 2276 | 1923 | 2231 | 2191 | 2417 | 1688 | 1691 | 2183 | 2168 | 1508 | 1137 | 1908 | 1132 | 1678 | 1039 | 1172 | 843 | 286 | 293 | 2254 | 984 | 837 | 1407 | 1013 | 2180 | 1444 | 1392 | 2240 | 2923 | 1806 | 2105 | 3731 | 2211 | 1583 | 3753 | 1727
1913.06 | 683.7104 | 744 | 1060 | 2362 | 1996 | 1803 | 915 | 863 | 2943 | 1235 | 1974 | 2321 | 1371 | 1017 | 1144 | 1764 | 2551 | 1293 | 1068 | 1032 | 777 | 626 | 773 | 11020 | 1164 | 1327 | 1515 | 1261 | 1685 | 1156 | 1653 | 2815 | 3115 | 2444 | 2254 | 2342 | 841 | 1566 | 1010 | 1359 | 967 | 937 | 1152 | 1309 | 772 | 1656 | 1450 | 10603 | 2438 | 2334 | 1876 | 2241 | 2217 | 2442 | 1575 | 1636 | 2178 | 2027 | 1474 | 1021 | 1860 | 1152 | 1724 | 1097 | 1201 | 909 | 307 | 309 | 2181 | 998 | 892 | 1348 | 1055 | 2199 | 1397 | 1369 | 2144 | 2959 | 1786 | 2174 | 3830 | 2238 | 1560 | 3868 | 1683
1896.04 | 685.0153 | 703 | 1000 | 2330 | 1980 | 1839 | 911 | 899 | 2974 | 1298 | 1954 | 2293 | 1297 | 1050 | 1161 | 1632 | 2460 | 1173 | 1084 | 1052 | 843 | 643 | 783 | 10940 | 1126 | 1327 | 1538 | 1380 | 1682 | 1130 | 1682 | 2621 | 2927 | 2514 | 2218 | 2289 | 861 | 1579 | 1040 | 1222 | 990 | 910 | 1158 | 1400 | 695 | 1617 | 1383 | 10582 | 2464 | 2233 | 1935 | 2156 | 2152 | 2449 | 1583 | 1624 | 2147 | 2164 | 1544 | 1011 | 1855 | 1083 | 1758 | 1101 | 1222 | 753 | 252 | 325 | 2082 | 1009 | 813 | 1295 | 956 | 2211 | 1347 | 1313 | 2065 | 2852 | 1731 | 2146 | 3742 | 2223 | 1457 | 3727 | 1787
1868.36 | 686.3207 | 699 | 1042 | 2287 | 1989 | 1838 | 959 | 859 | 2814 | 1245 | 1921 | 2178 | 1325 | 1031 | 1153 | 1632 | 2316 | 1183 | 1030 | 1040 | 819 | 600 | 800 | 10884 | 1135 | 1334 | 1486 | 1354 | 1738 | 1074 | 1672 | 2559 | 2844 | 2352 | 2154 | 2271 | 917 | 1405 | 1031 | 1345 | 898 | 890 | 1074 | 1281 | 736 | 1605 | 1304 | 10708 | 2415 | 2236 | 1956 | 2157 | 2074 | 2423 | 1551 | 1495 | 2099 | 2063 | 1514 | 1072 | 1835 | 1064 | 1766 | 1059 | 1205 | 798 | 257 | 311 | 2093 | 926 | 827 | 1265 | 1039 | 2119 | 1361 | 1267 | 1993 | 2797 | 1736 | 2032 | 3604 | 2180 | 1513 | 3668 | 1641
1847.32 | 687.6265 | 656 | 967 | 2280 | 1906 | 1760 | 888 | 834 | 2820 | 1223 | 1958 | 2194 | 1254 | 996 | 1110 | 1684 | 2377 | 1237 | 1091 | 1005 | 792 | 645 | 764 | 10631 | 1097 | 1226 | 1504 | 1345 | 1641 | 1107 | 1635 | 2598 | 3084 | 2418 | 2087 | 2240 | 811 | 1481 | 1002 | 1309 | 929 | 845 | 1156 | 1289 | 662 | 1538 | 1370 | 10408 | 2357 | 2194 | 1961 | 2163 | 2113 | 2391 | 1565 | 1463 | 1995 | 1868 | 1451 | 1024 | 1806 | 1071 | 1689 | 1012 | 1057 | 792 | 269 | 272 | 2184 | 910 | 750 | 1155 | 978 | 2056 | 1330 | 1224 | 1944 | 2571 | 1737 | 1947 | 3510 | 2270 | 1536 | 3609 | 1651
1796.64 | 688.9328 | 684 | 961 | 2242 | 1963 | 1660 | 823 | 841 | 2677 | 1173 | 1863 | 2151 | 1200 | 965 | 1100 | 1654 | 2380 | 1194 | 1072 | 959 | 751 | 615 | 763 | 10126 | 1065 | 1186 | 1480 | 1276 | 1683 | 1079 | 1631 | 2474 | 2861 | 2289 | 2092 | 2156 | 800 | 1478 | 917 | 1288 | 894 | 911 | 1056 | 1325 | 734 | 1546 | 1312 | 10186 | 2255 | 2138 | 1903 | 2152 | 2065 | 2363 | 1561 | 1417 | 1988 | 1883 | 1411 | 1004 | 1749 | 1019 | 1661 | 988 | 1053 | 732 | 256 | 317 | 2029 | 894 | 832 | 1255 | 922 | 2057 | 1316 | 1244 | 1948 | 2579 | 1706 | 1951 | 3447 | 1999 | 1313 | 3500 | 1602
1767.5 | 690.2396 | 648 | 937 | 2085 | 1887 | 1630 | 871 | 850 | 2566 | 1143 | 1911 | 2090 | 1198 | 967 | 1101 | 1690 | 2277 | 1135 | 1098 | 1045 | 749 | 577 | 759 | 9985 | 1041 | 1148 | 1566 | 1261 | 1573 | 1054 | 1586 | 2565 | 2801 | 2303 | 2132 | 2064 | 842 | 1486 | 946 | 1139 | 898 | 869 | 1058 | 1214 | 698 | 1472 | 1276 | 9919 | 2249 | 2149 | 1867 | 2110 | 1964 | 2264 | 1613 | 1421 | 1928 | 1881 | 1442 | 1019 | 1737 | 923 | 1645 | 1015 | 1015 | 693 | 291 | 301 | 2073 | 847 | 784 | 1187 | 994 | 2007 | 1292 | 1172 | 1833 | 2595 | 1627 | 1987 | 3293 | 1940 | 1342 | 3477 | 1487
1752.8 | 691.5469 | 699 | 852 | 2169 | 1920 | 1707 | 802 | 830 | 2621 | 1111 | 1855 | 2087 | 1237 | 971 | 1092 | 1639 | 2292 | 1139 | 992 | 997 | 778 | 604 | 682 | 9860 | 1054 | 1190 | 1473 | 1215 | 1658 | 1012 | 1529 | 2514 | 2804 | 2377 | 2002 | 2140 | 828 | 1370 | 940 | 1164 | 882 | 832 | 1033 | 1209 | 663 | 1478 | 1264 | 10018 | 2167 | 2113 | 1775 | 2039 | 1865 | 2304 | 1489 | 1420 | 1817 | 1783 | 1405 | 1009 | 1738 | 1033 | 1554 | 1058 | 1070 | 765 | 280 | 242 | 2107 | 888 | 759 | 1184 | 912 | 2043 | 1251 | 1217 | 1708 | 2507 | 1624 | 1871 | 3357 | 1959 | 1394 | 3441 | 1530
1705.42 | 692.8546 | 653 | 907 | 1979 | 1805 | 1694 | 827 | 786 | 2470 | 1157 | 1907 | 2114 | 1182 | 935 | 1067 | 1580 | 2235 | 1161 | 993 | 920 | 733 | 545 | 687 | 9884 | 1044 | 1082 | 1400 | 1215 | 1544 | 1060 | 1497 | 2348 | 2632 | 2139 | 1973 | 1993 | 772 | 1443 | 858 | 1127 | 828 | 783 | 1035 | 1152 | 636 | 1439 | 1285 | 9738 | 2214 | 1998 | 1815 | 2015 | 1971 | 2233 | 1531 | 1500 | 1821 | 1810 | 1334 | 995 | 1626 | 1009 | 1578 | 972 | 1030 | 761 | 223 | 261 | 2025 | 876 | 775 | 1180 | 975 | 1908 | 1227 | 1077 | 1750 | 2519 | 1691 | 1855 | 3264 | 1951 | 1345 | 3348 | 1406
1675.58 | 694.1628 | 665 | 908 | 2013 | 1798 | 1575 | 801 | 729 | 2361 | 1104 | 1902 | 2025 | 1099 | 870 | 1012 | 1523 | 2233 | 1098 | 1051 | 948 | 692 | 610 | 708 | 9558 | 991 | 1080 | 1318 | 1178 | 1525 | 950 | 1487 | 2346 | 2696 | 2223 | 1939 | 2011 | 809 | 1311 | 917 | 1109 | 847 | 766 | 965 | 1213 | 663 | 1500 | 1214 | 9593 | 2031 | 1961 | 1853 | 1915 | 1934 | 2194 | 1534 | 1534 | 1762 | 1784 | 1379 | 931 | 1690 | 957 | 1635 | 944 | 990 | 717 | 234 | 263 | 2000 | 839 | 706 | 1079 | 917 | 1884 | 1139 | 1005 | 1801 | 2529 | 1602 | 1782 | 3066 | 1877 | 1343 | 3379 | 1416
1648.46 | 695.4716 | 633 | 901 | 2003 | 1785 | 1587 | 762 | 745 | 2287 | 1113 | 1751 | 2010 | 1075 | 932 | 1022 | 1551 | 2154 | 1090 | 914 | 914 | 705 | 582 | 725 | 9265 | 1005 | 1131 | 1365 | 1125 | 1421 | 1002 | 1447 | 2392 | 2599 | 2214 | 1863 | 1974 | 806 | 1364 | 872 | 1113 | 783 | 745 | 990 | 1224 | 661 | 1449 | 1215 | 9414 | 2108 | 1969 | 1666 | 1914 | 1848 | 2130 | 1543 | 1566 | 1717 | 1719 | 1313 | 934 | 1658 | 918 | 1529 | 955 | 966 | 665 | 214 | 236 | 1977 | 823 | 735 | 1137 | 922 | 1826 | 1176 | 1069 | 1708 | 2507 | 1562 | 1809 | 3122 | 1817 | 1229 | 3335 | 1412
1633.92 | 696.7808 | 660 | 861 | 2014 | 1765 | 1587 | 773 | 737 | 2290 | 1027 | 1719 | 1972 | 1013 | 881 | 988 | 1490 | 2183 | 1054 | 994 | 873 | 674 | 538 | 642 | 9255 | 923 | 1124 | 1318 | 1194 | 1454 | 959 | 1473 | 2398 | 2647 | 2111 | 1895 | 2005 | 749 | 1278 | 908 | 1100 | 798 | 729 | 997 | 1233 | 596 | 1388 | 1192 | 9549 | 2062 | 1957 | 1669 | 1909 | 1870 | 2092 | 1476 | 1586 | 1693 | 1644 | 1349 | 904 | 1586 | 910 | 1547 | 970 | 988 | 685 | 223 | 254 | 1988 | 794 | 694 | 1068 | 862 | 1778 | 1158 | 1085 | 1738 | 2392 | 1566 | 1684 | 2988 | 1736 | 1233 | 3300 | 1395
1592.58 | 698.0905 | 603 | 854 | 2043 | 1733 | 1572 | 811 | 701 | 2208 | 1045 | 1696 | 1908 | 996 | 861 | 993 | 1350 | 2130 | 1023 | 978 | 899 | 679 | 546 | 594 | 9024 | 914 | 1150 | 1350 | 1195 | 1464 | 911 | 1396 | 2329 | 2551 | 2106 | 1790 | 1979 | 723 | 1317 | 891 | 1088 | 846 | 764 | 910 | 1081 | 646 | 1427 | 1144 | 8955 | 1983 | 1821 | 1651 | 1861 | 1849 | 2038 | 1481 | 1607 | 1738 | 1679 | 1317 | 917 | 1486 | 908 | 1557 | 916 | 938 | 682 | 222 | 285 | 2012 | 789 | 647 | 1076 | 870 | 1778 | 1143 | 1038 | 1676 | 2412 | 1522 | 1582 | 2922 | 1750 | 1254 | 3220 | 1346
1563.1 | 699.4006 | 523 | 881 | 1887 | 1688 | 1547 | 753 | 766 | 2164 | 1031 | 1706 | 1835 | 983 | 825 | 883 | 1415 | 2091 | 1052 | 881 | 815 | 648 | 520 | 643 | 8934 | 1025 | 1072 | 1281 | 1116 | 1417 | 945 | 1304 | 2201 | 2542 | 2058 | 1881 | 1913 | 748 | 1269 | 858 | 1111 | 830 | 692 | 915 | 1037 | 602 | 1348 | 1218 | 8970 | 1949 | 1750 | 1632 | 1786 | 1801 | 2008 | 1399 | 1531 | 1692 | 1706 | 1281 | 836 | 1602 | 873 | 1538 | 901 | 914 | 652 | 216 | 248 | 1912 | 772 | 700 | 1025 | 802 | 1746 | 1064 | 977 | 1601 | 2345 | 1536 | 1594 | 2896 | 1724 | 1186 | 3098 | 1291
1539.98 | 700.7113 | 592 | 838 | 1827 | 1582 | 1519 | 752 | 677 | 2139 | 951 | 1618 | 1907 | 1025 | 825 | 985 | 1412 | 1903 | 994 | 963 | 866 | 718 | 575 | 641 | 8690 | 986 | 1061 | 1269 | 1083 | 1385 | 880 | 1358 | 2092 | 2408 | 1933 | 1812 | 1924 | 686 | 1226 | 872 | 1078 | 778 | 784 | 880 | 1120 | 601 | 1429 | 1132 | 8847 | 1863 | 1829 | 1684 | 1761 | 1749 | 1994 | 1441 | 1557 | 1677 | 1574 | 1279 | 932 | 1517 | 851 | 1448 | 935 | 880 | 653 | 184 | 236 | 1869 | 789 | 718 | 1025 | 823 | 1706 | 1060 | 939 | 1618 | 2318 | 1413 | 1468 | 2772 | 1722 | 1206 | 3117 | 1252
1508.4 | 702.0224 | 575 | 796 | 1813 | 1627 | 1427 | 682 | 677 | 2184 | 935 | 1603 | 1785 | 1026 | 802 | 957 | 1343 | 1928 | 965 | 921 | 760 | 681 | 531 | 629 | 8527 | 953 | 1051 | 1263 | 1062 | 1289 | 873 | 1306 | 2124 | 2446 | 1978 | 1724 | 1826 | 662 | 1191 | 889 | 1055 | 787 | 659 | 913 | 1083 | 533 | 1341 | 1161 | 8787 | 1996 | 1746 | 1548 | 1701 | 1741 | 1947 | 1374 | 1540 | 1623 | 1513 | 1167 | 915 | 1443 | 876 | 1392 | 857 | 847 | 631 | 221 | 211 | 1867 | 792 | 652 | 1009 | 852 | 1707 | 1075 | 892 | 1631 | 2290 | 1502 | 1569 | 2797 | 1562 | 1135 | 3000 | 1221
1489.08 | 703.334 | 631 | 769 | 1733 | 1643 | 1430 | 656 | 731 | 2136 | 965 | 1607 | 1731 | 1004 | 767 | 866 | 1341 | 2017 | 929 | 854 | 801 | 645 | 501 | 598 | 8479 | 945 | 1060 | 1235 | 1030 | 1325 | 820 | 1367 | 2111 | 2367 | 1915 | 1728 | 1786 | 702 | 1187 | 790 | 991 | 744 | 718 | 876 | 1053 | 544 | 1285 | 1186 | 8636 | 1959 | 1659 | 1601 | 1689 | 1683 | 1964 | 1302 | 1592 | 1576 | 1568 | 1205 | 833 | 1495 | 892 | 1430 | 948 | 866 | 601 | 209 | 222 | 1853 | 767 | 660 | 975 | 795 | 1584 | 1073 | 913 | 1606 | 2247 | 1388 | 1452 | 2675 | 1590 | 1041 | 2951 | 1280
1467.52 | 704.6461 | 585 | 767 | 1827 | 1587 | 1431 | 698 | 654 | 2033 | 1013 | 1522 | 1796 | 998 | 905 | 870 | 1375 | 1828 | 928 | 809 | 768 | 644 | 515 | 634 | 8218 | 900 | 1015 | 1270 | 1025 | 1306 | 853 | 1340 | 1908 | 2356 | 1862 | 1719 | 1738 | 642 | 1183 | 790 | 1040 | 780 | 727 | 823 | 1097 | 493 | 1322 | 1154 | 8580 | 1860 | 1660 | 1528 | 1723 | 1665 | 1961 | 1401 | 1420 | 1641 | 1573 | 1176 | 885 | 1519 | 838 | 1427 | 852 | 795 | 603 | 201 | 237 | 1830 | 699 | 654 | 958 | 822 | 1670 | 1070 | 893 | 1596 | 2221 | 1420 | 1484 | 2768 | 1557 | 1112 | 2925 | 1126
1470.8 | 705.9586 | 605 | 762 | 1793 | 1560 | 1432 | 719 | 662 | 2087 | 946 | 1568 | 1750 | 1051 | 758 | 911 | 1386 | 1929 | 973 | 841 | 748 | 654 | 539 | 621 | 8298 | 874 | 987 | 1204 | 1018 | 1372 | 881 | 1286 | 2071 | 2315 | 1936 | 1598 | 1711 | 688 | 1214 | 861 | 988 | 757 | 734 | 834 | 997 | 528 | 1241 | 1090 | 8724 | 1799 | 1708 | 1531 | 1646 | 1664 | 1849 | 1321 | 1364 | 1640 | 1614 | 1172 | 855 | 1499 | 860 | 1378 | 827 | 832 | 601 | 208 | 228 | 1749 | 740 | 654 | 920 | 750 | 1603 | 1049 | 868 | 1553 | 2119 | 1401 | 1428 | 2758 | 1472 | 1086 | 2953 | 1144
1458.66 | 707.2717 | 553 | 790 | 1760 | 1603 | 1427 | 747 | 693 | 1981 | 1038 | 1576 | 1709 | 1006 | 787 | 910 | 1292 | 1883 | 945 | 848 | 792 | 613 | 472 | 587 | 8172 | 946 | 955 | 1230 | 987 | 1371 | 883 | 1376 | 2065 | 2196 | 1925 | 1703 | 1669 | 662 | 1083 | 799 | 1027 | 764 | 677 | 847 | 1039 | 537 | 1312 | 1068 | 8483 | 1856 | 1717 | 1572 | 1667 | 1636 | 1812 | 1318 | 1482 | 1546 | 1510 | 1235 | 852 | 1452 | 884 | 1347 | 837 | 808 | 596 | 225 | 245 | 1826 | 748 | 637 | 997 | 769 | 1497 | 967 | 811 | 1521 | 2166 | 1427 | 1360 | 2583 | 1575 | 1083 | 2911 | 1168
1443.1 | 708.5852 | 524 | 758 | 1747 | 1558 | 1447 | 673 | 652 | 2036 | 982 | 1576 | 1682 | 1028 | 814 | 843 | 1302 | 1791 | 943 | 836 | 773 | 634 | 521 | 630 | 8110 | 882 | 960 | 1231 | 1068 | 1349 | 805 | 1326 | 2042 | 2262 | 1848 | 1647 | 1767 | 694 | 1154 | 829 | 1023 | 785 | 674 | 913 | 993 | 543 | 1256 | 1031 | 8370 | 1726 | 1686 | 1431 | 1613 | 1629 | 1848 | 1256 | 1456 | 1520 | 1587 | 1203 | 751 | 1477 | 814 | 1336 | 876 | 758 | 608 | 189 | 230 | 1824 | 654 | 634 | 971 | 780 | 1538 | 1002 | 867 | 1576 | 2160 | 1396 | 1335 | 2497 | 1544 | 1065 | 2751 | 1179
1428.18 | 709.8992 | 531 | 740 | 1695 | 1490 | 1416 | 672 | 646 | 2096 | 972 | 1612 | 1678 | 1094 | 730 | 825 | 1368 | 1829 | 966 | 830 | 751 | 638 | 513 | 604 | 7805 | 907 | 981 | 1209 | 1002 | 1346 | 834 | 1283 | 1996 | 2305 | 1772 | 1609 | 1689 | 606 | 1091 | 787 | 984 | 739 | 728 | 838 | 1051 | 533 | 1296 | 1033 | 8385 | 1754 | 1616 | 1534 | 1681 | 1586 | 1892 | 1220 | 1475 | 1597 | 1493 | 1245 | 874 | 1448 | 821 | 1332 | 796 | 796 | 627 | 190 | 221 | 1726 | 679 | 604 | 887 | 763 | 1576 | 1062 | 878 | 1469 | 2046 | 1372 | 1365 | 2536 | 1518 | 1083 | 2785 | 1120
1423.02 | 711.2137 | 530 | 739 | 1696 | 1525 | 1375 | 694 | 639 | 2089 | 978 | 1452 | 1672 | 1070 | 779 | 870 | 1304 | 1773 | 891 | 832 | 778 | 645 | 514 | 544 | 7939 | 889 | 1076 | 1162 | 1011 | 1258 | 837 | 1229 | 2016 | 2221 | 1839 | 1659 | 1784 | 668 | 1113 | 774 | 963 | 722 | 691 | 845 | 992 | 513 | 1273 | 984 | 8410 | 1838 | 1623 | 1433 | 1569 | 1626 | 1796 | 1314 | 1378 | 1431 | 1543 | 1166 | 796 | 1371 | 780 | 1295 | 837 | 778 | 578 | 219 | 212 | 1682 | 681 | 598 | 904 | 758 | 1527 | 1027 | 836 | 1450 | 2116 | 1308 | 1372 | 2574 | 1485 | 1021 | 2753 | 1119
1394.14 | 712.5286 | 525 | 734 | 1614 | 1469 | 1387 | 641 | 618 | 1961 | 958 | 1482 | 1614 | 1037 | 812 | 860 | 1260 | 1850 | 904 | 816 | 775 | 614 | 507 | 557 | 7819 | 832 | 996 | 1152 | 979 | 1301 | 845 | 1266 | 1877 | 2208 | 1882 | 1557 | 1628 | 645 | 1115 | 814 | 911 | 717 | 674 | 780 | 962 | 489 | 1246 | 987 | 8209 | 1718 | 1641 | 1462 | 1652 | 1581 | 1862 | 1259 | 1406 | 1553 | 1433 | 1185 | 847 | 1360 | 864 | 1332 | 844 | 825 | 488 | 200 | 206 | 1748 | 676 | 593 | 923 | 827 | 1567 | 1088 | 801 | 1435 | 2098 | 1343 | 1340 | 2426 | 1423 | 1051 | 2741 | 1104
1370.88 | 713.8441 | 523 | 779 | 1723 | 1465 | 1369 | 622 | 669 | 1973 | 907 | 1520 | 1638 | 1026 | 741 | 865 | 1222 | 1703 | 910 | 809 | 761 | 637 | 468 | 537 | 7414 | 826 | 992 | 1165 | 953 | 1299 | 752 | 1183 | 1859 | 2194 | 1772 | 1562 | 1648 | 618 | 1069 | 768 | 941 | 750 | 693 | 745 | 972 | 466 | 1268 | 1044 | 7930 | 1758 | 1550 | 1486 | 1596 | 1562 | 1724 | 1243 | 1367 | 1508 | 1439 | 1184 | 759 | 1395 | 780 | 1284 | 813 | 782 | 559 | 206 | 243 | 1753 | 652 | 572 | 879 | 777 | 1616 | 1016 | 831 | 1479 | 1989 | 1379 | 1302 | 2456 | 1413 | 1000 | 2763 | 1017
1350.44 | 715.16 | 547 | 752 | 1693 | 1476 | 1344 | 652 | 579 | 1932 | 900 | 1480 | 1633 | 947 | 743 | 794 | 1302 | 1729 | 868 | 864 | 745 | 508 | 482 | 542 | 7375 | 877 | 907 | 1185 | 1002 | 1170 | 747 | 1289 | 1913 | 2164 | 1732 | 1527 | 1590 | 551 | 1035 | 754 | 937 | 700 | 671 | 727 | 926 | 458 | 1188 | 974 | 7961 | 1697 | 1537 | 1416 | 1615 | 1603 | 1739 | 1277 | 1362 | 1461 | 1422 | 1126 | 855 | 1399 | 775 | 1251 | 778 | 771 | 529 | 213 | 199 | 1655 | 611 | 563 | 907 | 798 | 1516 | 962 | 810 | 1420 | 2007 | 1332 | 1298 | 2410 | 1378 | 922 | 2618 | 1096
1327.14 | 716.4764 | 472 | 705 | 1651 | 1398 | 1341 | 609 | 602 | 1809 | 928 | 1451 | 1570 | 1011 | 697 | 769 | 1255 | 1714 | 842 | 815 | 697 | 578 | 473 | 532 | 7472 | 803 | 973 | 1104 | 954 | 1189 | 854 | 1110 | 1855 | 2032 | 1715 | 1499 | 1659 | 569 | 1113 | 745 | 882 | 648 | 648 | 740 | 924 | 488 | 1175 | 929 | 7837 | 1608 | 1556 | 1357 | 1448 | 1520 | 1737 | 1278 | 1379 | 1374 | 1425 | 1138 | 846 | 1335 | 795 | 1219 | 817 | 702 | 540 | 194 | 192 | 1642 | 640 | 574 | 880 | 734 | 1467 | 1043 | 736 | 1426 | 1977 | 1316 | 1297 | 2366 | 1359 | 972 | 2620 | 1070
1303.48 | 717.7933 | 514 | 698 | 1573 | 1373 | 1384 | 635 | 656 | 1866 | 928 | 1489 | 1527 | 950 | 675 | 846 | 1249 | 1695 | 819 | 802 | 686 | 582 | 435 | 535 | 7149 | 842 | 932 | 1154 | 940 | 1182 | 757 | 1203 | 1646 | 1972 | 1660 | 1524 | 1530 | 613 | 1035 | 733 | 887 | 605 | 683 | 707 | 933 | 488 | 1172 | 893 | 7631 | 1598 | 1477 | 1311 | 1514 | 1443 | 1626 | 1166 | 1318 | 1372 | 1323 | 1075 | 773 | 1443 | 780 | 1227 | 832 | 720 | 518 | 193 | 205 | 1608 | 714 | 585 | 839 | 728 | 1390 | 963 | 747 | 1310 | 1974 | 1312 | 1210 | 2358 | 1302 | 979 | 2597 | 995
1284.84 | 719.1107 | 502 | 729 | 1585 | 1411 | 1385 | 620 | 654 | 1878 | 835 | 1435 | 1562 | 926 | 732 | 797 | 1204 | 1627 | 809 | 798 | 667 | 600 | 453 | 540 | 7066 | 827 | 883 | 1113 | 997 | 1187 | 773 | 1164 | 1672 | 1959 | 1636 | 1434 | 1562 | 595 | 1084 | 690 | 874 | 642 | 579 | 706 | 858 | 430 | 1133 | 896 | 7306 | 1618 | 1437 | 1372 | 1429 | 1402 | 1600 | 1150 | 1335 | 1397 | 1315 | 1101 | 740 | 1306 | 762 | 1206 | 766 | 655 | 525 | 175 | 200 | 1637 | 654 | 600 | 814 | 670 | 1457 | 986 | 769 | 1332 | 1900 | 1287 | 1193 | 2227 | 1291 | 880 | 2577 | 1030
1256.52 | 720.4285 | 506 | 691 | 1575 | 1372 | 1346 | 610 | 657 | 1757 | 884 | 1367 | 1470 | 929 | 707 | 782 | 1189 | 1577 | 856 | 759 | 747 | 552 | 443 | 527 | 6914 | 816 | 903 | 1113 | 957 | 1192 | 753 | 1048 | 1669 | 1883 | 1586 | 1389 | 1469 | 581 | 968 | 686 | 799 | 653 | 575 | 699 | 808 | 471 | 1101 | 870 | 7316 | 1522 | 1492 | 1290 | 1483 | 1451 | 1595 | 1166 | 1286 | 1368 | 1303 | 1083 | 888 | 1355 | 760 | 1253 | 754 | 691 | 544 | 182 | 188 | 1672 | 562 | 572 | 884 | 760 | 1396 | 916 | 761 | 1286 | 1839 | 1297 | 1176 | 2205 | 1288 | 886 | 2513 | 987
1240.2 | 721.7468 | 464 | 645 | 1586 | 1360 | 1309 | 606 | 626 | 1846 | 836 | 1347 | 1499 | 978 | 703 | 796 | 1165 | 1488 | 795 | 711 | 687 | 555 | 445 | 499 | 6794 | 750 | 915 | 1138 | 912 | 1087 | 743 | 1064 | 1567 | 1778 | 1672 | 1464 | 1398 | 598 | 998 | 686 | 768 | 639 | 598 | 686 | 844 | 412 | 1142 | 816 | 7254 | 1660 | 1413 | 1268 | 1409 | 1423 | 1671 | 1140 | 1229 | 1370 | 1321 | 1113 | 761 | 1368 | 783 | 1180 | 823 | 655 | 466 | 201 | 164 | 1571 | 562 | 561 | 732 | 699 | 1365 | 919 | 673 | 1239 | 1874 | 1208 | 1164 | 2168 | 1280 | 965 | 2520 | 945
1219.46 | 723.0656 | 497 | 668 | 1437 | 1348 | 1291 | 572 | 561 | 1689 | 805 | 1320 | 1411 | 996 | 633 | 758 | 1229 | 1482 | 781 | 722 | 689 | 573 | 417 | 495 | 6601 | 817 | 919 | 1145 | 915 | 1102 | 761 | 1083 | 1456 | 1860 | 1612 | 1396 | 1392 | 592 | 995 | 704 | 793 | 602 | 593 | 730 | 846 | 463 | 1151 | 828 | 6964 | 1543 | 1391 | 1345 | 1432 | 1455 | 1590 | 1163 | 1260 | 1354 | 1362 | 958 | 759 | 1261 | 716 | 1145 | 767 | 685 | 448 | 156 | 169 | 1543 | 583 | 628 | 746 | 711 | 1299 | 888 | 678 | 1315 | 1850 | 1268 | 1177 | 2129 | 1238 | 920 | 2428 | 893
1211.04 | 724.3849 | 464 | 647 | 1536 | 1288 | 1250 | 564 | 607 | 1683 | 826 | 1423 | 1430 | 894 | 684 | 763 | 1144 | 1546 | 729 | 744 | 705 | 586 | 407 | 520 | 6606 | 790 | 868 | 1071 | 826 | 1185 | 709 | 1047 | 1466 | 1764 | 1548 | 1352 | 1468 | 544 | 964 | 702 | 835 | 560 | 587 | 732 | 863 | 408 | 1113 | 785 | 7065 | 1591 | 1367 | 1296 | 1422 | 1389 | 1496 | 1116 | 1187 | 1257 | 1303 | 989 | 744 | 1270 | 712 | 1142 | 767 | 697 | 534 | 197 | 184 | 1497 | 595 | 557 | 848 | 713 | 1315 | 907 | 723 | 1185 | 1784 | 1327 | 1117 | 2063 | 1191 | 842 | 2465 | 947
1193.76 | 725.7047 | 470 | 617 | 1436 | 1220 | 1251 | 564 | 597 | 1619 | 820 | 1255 | 1414 | 947 | 706 | 775 | 1119 | 1452 | 753 | 713 | 637 | 567 | 417 | 475 | 6547 | 792 | 854 | 1069 | 912 | 1127 | 783 | 1052 | 1578 | 1745 | 1500 | 1386 | 1416 | 592 | 972 | 665 | 824 | 608 | 596 | 679 | 849 | 426 | 1102 | 775 | 6922 | 1492 | 1312 | 1289 | 1402 | 1421 | 1551 | 1098 | 1231 | 1254 | 1264 | 988 | 811 | 1269 | 717 | 1125 | 681 | 612 | 513 | 173 | 209 | 1543 | 550 | 536 | 720 | 716 | 1280 | 894 | 687 | 1296 | 1774 | 1210 | 1205 | 2124 | 1187 | 855 | 2260 | 913
1181.12 | 727.0249 | 486 | 638 | 1452 | 1234 | 1199 | 603 | 519 | 1722 | 782 | 1243 | 1384 | 906 | 629 | 771 | 1158 | 1552 | 750 | 697 | 646 | 534 | 427 | 472 | 6539 | 756 | 900 | 1014 | 936 | 1055 | 724 | 1036 | 1449 | 1718 | 1459 | 1334 | 1421 | 548 | 925 | 636 | 832 | 604 | 523 | 725 | 783 | 493 | 1070 | 808 | 6839 | 1495 | 1318 | 1312 | 1372 | 1350 | 1511 | 1116 | 1237 | 1220 | 1272 | 1001 | 761 | 1281 | 744 | 1064 | 737 | 657 | 470 | 203 | 176 | 1502 | 550 | 539 | 742 | 696 | 1287 | 939 | 666 | 1202 | 1830 | 1200 | 1141 | 2128 | 1180 | 861 | 2356 | 835
1179.62 | 728.3456 | 505 | 595 | 1423 | 1320 | 1252 | 558 | 580 | 1585 | 765 | 1219 | 1356 | 845 | 667 | 731 | 1101 | 1543 | 767 | 719 | 639 | 514 | 450 | 487 | 6555 | 744 | 870 | 1040 | 866 | 1102 | 757 | 1030 | 1438 | 1744 | 1515 | 1323 | 1372 | 509 | 959 | 691 | 765 | 570 | 542 | 693 | 788 | 466 | 1106 | 771 | 7125 | 1435 | 1319 | 1265 | 1327 | 1355 | 1477 | 1152 | 1178 | 1287 | 1278 | 916 | 733 | 1289 | 728 | 1129 | 710 | 645 | 478 | 197 | 199 | 1488 | 595 | 546 | 752 | 682 | 1333 | 842 | 636 | 1179 | 1638 | 1253 | 1091 | 2051 | 1099 | 758 | 2384 | 889
1170.24 | 729.6667 | 425 | 606 | 1451 | 1320 | 1270 | 569 | 595 | 1568 | 735 | 1235 | 1378 | 862 | 617 | 725 | 1099 | 1450 | 749 | 771 | 609 | 565 | 433 | 484 | 6383 | 783 | 830 | 1106 | 856 | 1138 | 756 | 1023 | 1479 | 1673 | 1465 | 1341 | 1389 | 507 | 893 | 626 | 809 | 599 | 541 | 619 | 879 | 414 | 1048 | 794 | 7002 | 1526 | 1316 | 1201 | 1331 | 1364 | 1479 | 1085 | 1146 | 1260 | 1225 | 968 | 732 | 1251 | 664 | 1161 | 715 | 691 | 481 | 166 | 176 | 1450 | 571 | 518 | 747 | 671 | 1223 | 854 | 686 | 1179 | 1682 | 1224 | 1091 | 2005 | 1179 | 759 | 2247 | 936
1153.12 | 730.9885 | 471 | 637 | 1404 | 1179 | 1210 | 502 | 524 | 1599 | 744 | 1283 | 1357 | 842 | 644 | 700 | 1106 | 1490 | 736 | 709 | 642 | 480 | 418 | 481 | 6479 | 676 | 857 | 1053 | 848 | 1026 | 698 | 1022 | 1391 | 1782 | 1487 | 1278 | 1436 | 524 | 935 | 684 | 806 | 549 | 538 | 716 | 775 | 404 | 1026 | 713 | 6840 | 1392 | 1306 | 1257 | 1313 | 1300 | 1562 | 1099 | 1097 | 1227 | 1150 | 978 | 721 | 1184 | 686 | 1096 | 718 | 611 | 465 | 174 | 179 | 1521 | 559 | 528 | 680 | 679 | 1206 | 847 | 668 | 1151 | 1666 | 1188 | 1073 | 1982 | 1128 | 774 | 2323 | 857
1149.3 | 732.3107 | 453 | 604 | 1361 | 1192 | 1219 | 557 | 521 | 1556 | 721 | 1228 | 1280 | 905 | 595 | 739 | 1068 | 1485 | 806 | 746 | 636 | 510 | 424 | 489 | 6342 | 787 | 774 | 981 | 838 | 1112 | 672 | 1031 | 1486 | 1823 | 1423 | 1209 | 1319 | 547 | 939 | 651 | 796 | 638 | 586 | 656 | 785 | 409 | 1049 | 787 | 6848 | 1443 | 1298 | 1141 | 1326 | 1267 | 1524 | 1054 | 1128 | 1181 | 1219 | 952 | 736 | 1228 | 715 | 1084 | 695 | 617 | 470 | 154 | 142 | 1440 | 511 | 504 | 686 | 639 | 1226 | 887 | 622 | 1128 | 1646 | 1206 | 1056 | 1962 | 1146 | 766 | 2292 | 809
1130.9 | 733.6333 | 449 | 598 | 1386 | 1216 | 1244 | 509 | 543 | 1574 | 709 | 1195 | 1294 | 859 | 573 | 709 | 1059 | 1484 | 665 | 719 | 625 | 489 | 403 | 442 | 6176 | 736 | 830 | 1014 | 872 | 1048 | 746 | 917 | 1457 | 1697 | 1418 | 1289 | 1340 | 510 | 878 | 653 | 829 | 588 | 530 | 640 | 788 | 402 | 1050 | 759 | 6845 | 1386 | 1265 | 1138 | 1281 | 1355 | 1460 | 1067 | 1122 | 1236 | 1162 | 946 | 671 | 1181 | 658 | 985 | 732 | 557 | 458 | 149 | 157 | 1473 | 498 | 501 | 687 | 656 | 1227 | 841 | 584 | 1061 | 1631 | 1191 | 1066 | 1871 | 1047 | 691 | 2172 | 847
1116.44 | 734.9564 | 458 | 598 | 1306 | 1227 | 1132 | 507 | 545 | 1580 | 700 | 1205 | 1298 | 813 | 592 | 724 | 1070 | 1372 | 713 | 656 | 621 | 456 | 389 | 449 | 5923 | 723 | 885 | 1006 | 853 | 1018 | 735 | 987 | 1417 | 1757 | 1482 | 1287 | 1395 | 475 | 854 | 640 | 846 | 583 | 570 | 652 | 756 | 378 | 1047 | 747 | 6654 | 1354 | 1273 | 1114 | 1280 | 1348 | 1415 | 1002 | 1072 | 1155 | 1115 | 990 | 644 | 1143 | 666 | 1033 | 724 | 626 | 439 | 146 | 156 | 1369 | 485 | 465 | 695 | 613 | 1205 | 825 | 553 | 1089 | 1620 | 1157 | 1007 | 1855 | 1067 | 720 | 2205 | 858
1095.64 | 736.28 | 416 | 554 | 1353 | 1195 | 1229 | 543 | 536 | 1501 | 715 | 1154 | 1291 | 857 | 598 | 668 | 996 | 1304 | 727 | 677 | 550 | 479 | 381 | 457 | 5897 | 710 | 802 | 972 | 837 | 1033 | 691 | 930 | 1460 | 1718 | 1339 | 1231 | 1262 | 499 | 856 | 706 | 801 | 584 | 582 | 639 | 750 | 333 | 962 | 800 | 6484 | 1359 | 1215 | 1149 | 1206 | 1256 | 1375 | 1014 | 1052 | 1150 | 1064 | 988 | 688 | 1145 | 669 | 1049 | 687 | 653 | 451 | 151 | 149 | 1376 | 467 | 492 | 659 | 656 | 1157 | 852 | 588 | 1011 | 1511 | 1147 | 981 | 1826 | 1025 | 697 | 2200 | 768
1079.22 | 737.6041 | 459 | 578 | 1331 | 1181 | 1070 | 490 | 502 | 1432 | 692 | 1174 | 1351 | 878 | 581 | 720 | 996 | 1374 | 669 | 645 | 590 | 474 | 353 | 413 | 5578 | 671 | 742 | 988 | 806 | 1027 | 636 | 895 | 1323 | 1687 | 1392 | 1205 | 1285 | 510 | 860 | 702 | 790 | 588 | 538 | 639 | 756 | 377 | 1028 | 756 | 6530 | 1375 | 1184 | 1140 | 1246 | 1228 | 1464 | 989 | 1044 | 1063 | 1136 | 915 | 644 | 1105 | 668 | 985 | 678 | 552 | 450 | 144 | 169 | 1425 | 489 | 499 | 666 | 653 | 1155 | 815 | 612 | 1034 | 1525 | 1139 | 944 | 1698 | 1042 | 679 | 1989 | 780
1067.84 | 738.9286 | 434 | 507 | 1317 | 1144 | 1156 | 479 | 534 | 1473 | 691 | 1192 | 1317 | 812 | 552 | 662 | 970 | 1432 | 721 | 641 | 571 | 458 | 344 | 410 | 5563 | 648 | 824 | 975 | 816 | 1011 | 640 | 863 | 1420 | 1691 | 1418 | 1176 | 1283 | 485 | 829 | 638 | 767 | 527 | 548 | 573 | 716 | 313 | 1060 | 715 | 6407 | 1333 | 1209 | 1127 | 1212 | 1262 | 1364 | 991 | 1033 | 1116 | 1066 | 920 | 654 | 1177 | 599 | 1076 | 688 | 529 | 392 | 136 | 185 | 1434 | 504 | 418 | 582 | 613 | 1073 | 834 | 584 | 1014 | 1554 | 1143 | 963 | 1767 | 988 | 696 | 2004 | 766
1046.96 | 740.2537 | 411 | 525 | 1392 | 1151 | 1074 | 476 | 496 | 1464 | 692 | 1141 | 1307 | 816 | 560 | 703 | 970 | 1284 | 680 | 639 | 572 | 480 | 347 | 440 | 5475 | 691 | 836 | 930 | 798 | 998 | 649 | 865 | 1362 | 1615 | 1360 | 1219 | 1292 | 498 | 808 | 639 | 765 | 505 | 507 | 554 | 688 | 329 | 951 | 749 | 6256 | 1215 | 1112 | 1062 | 1165 | 1217 | 1369 | 1006 | 1001 | 1085 | 951 | 844 | 671 | 1093 | 610 | 999 | 707 | 589 | 407 | 142 | 169 | 1281 | 483 | 491 | 600 | 574 | 1099 | 797 | 547 | 1016 | 1468 | 1071 | 879 | 1710 | 954 | 620 | 2026 | 814
1022.7 | 741.5792 | 412 | 535 | 1244 | 1154 | 1100 | 447 | 536 | 1305 | 688 | 1100 | 1230 | 766 | 535 | 630 | 1002 | 1296 | 665 | 599 | 547 | 465 | 368 | 387 | 5404 | 658 | 760 | 939 | 736 | 943 | 604 | 983 | 1379 | 1570 | 1303 | 1123 | 1221 | 469 | 742 | 576 | 728 | 488 | 519 | 612 | 671 | 340 | 950 | 719 | 6164 | 1254 | 1193 | 1076 | 1147 | 1179 | 1374 | 973 | 1024 | 1026 | 988 | 859 | 638 | 1056 | 598 | 988 | 644 | 581 | 400 | 133 | 167 | 1357 | 437 | 448 | 606 | 610 | 1062 | 782 | 538 | 962 | 1436 | 1104 | 932 | 1713 | 930 | 656 | 1946 | 726
1001.24 | 742.9052 | 393 | 556 | 1255 | 1137 | 1106 | 495 | 483 | 1327 | 648 | 1099 | 1183 | 681 | 563 | 628 | 948 | 1192 | 616 | 587 | 553 | 446 | 318 | 398 | 5041 | 675 | 737 | 918 | 762 | 976 | 600 | 879 | 1342 | 1548 | 1309 | 1157 | 1194 | 463 | 734 | 590 | 811 | 477 | 524 | 592 | 720 | 339 | 895 | 683 | 6060 | 1201 | 1130 | 1093 | 1088 | 1170 | 1312 | 929 | 980 | 1007 | 996 | 854 | 637 | 1073 | 600 | 904 | 648 | 499 | 341 | 136 | 143 | 1286 | 445 | 457 | 621 | 532 | 1087 | 821 | 497 | 920 | 1413 | 1069 | 940 | 1614 | 915 | 672 | 1909 | 680
989.74 | 744.2317 | 421 | 527 | 1214 | 1062 | 1052 | 506 | 510 | 1302 | 642 | 1106 | 1218 | 722 | 547 | 661 | 968 | 1218 | 638 | 587 | 527 | 395 | 338 | 423 | 5145 | 616 | 760 | 881 | 748 | 901 | 641 | 857 | 1253 | 1526 | 1277 | 1092 | 1213 | 464 | 767 | 568 | 691 | 540 | 475 | 594 | 631 | 321 | 947 | 640 | 6024 | 1204 | 1102 | 1025 | 1112 | 1136 | 1236 | 919 | 957 | 987 | 971 | 850 | 593 | 1052 | 572 | 901 | 581 | 525 | 385 | 110 | 170 | 1214 | 448 | 447 | 589 | 559 | 976 | 780 | 499 | 907 | 1436 | 1085 | 843 | 1636 | 922 | 612 | 1894 | 703
969.74 | 745.5587 | 392 | 513 | 1238 | 1029 | 1078 | 431 | 473 | 1163 | 606 | 1039 | 1178 | 772 | 533 | 554 | 1003 | 1238 | 656 | 588 | 539 | 465 | 316 | 411 | 5066 | 614 | 659 | 898 | 736 | 907 | 619 | 803 | 1263 | 1488 | 1221 | 1167 | 1149 | 434 | 788 | 565 | 696 | 508 | 505 | 582 | 673 | 321 | 879 | 626 | 5798 | 1188 | 1093 | 1026 | 1092 | 1073 | 1316 | 909 | 929 | 914 | 955 | 827 | 643 | 1038 | 536 | 846 | 579 | 482 | 349 | 138 | 164 | 1279 | 418 | 395 | 563 | 526 | 1044 | 736 | 507 | 916 | 1272 | 1077 | 830 | 1562 | 876 | 635 | 1932 | 661
939.26 | 746.8861 | 390 | 504 | 1112 | 1061 | 996 | 393 | 475 | 1187 | 614 | 1056 | 1164 | 684 | 525 | 569 | 936 | 1091 | 585 | 540 | 483 | 461 | 333 | 378 | 5046 | 621 | 747 | 788 | 693 | 871 | 553 | 842 | 1228 | 1482 | 1176 | 1090 | 1062 | 430 | 713 | 548 | 722 | 451 | 543 | 535 | 663 | 300 | 839 | 675 | 5594 | 1193 | 1084 | 937 | 1042 | 1178 | 1169 | 899 | 891 | 928 | 867 | 821 | 579 | 1004 | 559 | 817 | 627 | 511 | 352 | 147 | 151 | 1243 | 408 | 378 | 549 | 518 | 979 | 711 | 449 | 859 | 1310 | 1003 | 828 | 1561 | 889 | 574 | 1714 | 677
916.48 | 748.214 | 396 | 510 | 1159 | 1057 | 1044 | 422 | 405 | 1191 | 585 | 1001 | 1112 | 710 | 467 | 573 | 846 | 1151 | 575 | 527 | 477 | 392 | 327 | 341 | 4685 | 614 | 690 | 875 | 671 | 822 | 595 | 820 | 1207 | 1462 | 1137 | 1081 | 1079 | 405 | 678 | 512 | 742 | 488 | 474 | 539 | 629 | 294 | 877 | 624 | 5593 | 1058 | 1013 | 892 | 1025 | 1131 | 1155 | 815 | 870 | 965 | 921 | 734 | 563 | 941 | 547 | 759 | 566 | 475 | 315 | 139 | 110 | 1145 | 426 | 377 | 571 | 534 | 965 | 673 | 489 | 831 | 1296 | 945 | 817 | 1446 | 810 | 517 | 1835 | 657
890.12 | 749.5424 | 357 | 512 | 1055 | 933 | 929 | 399 | 407 | 1154 | 553 | 989 | 1104 | 702 | 474 | 590 | 858 | 1153 | 579 | 556 | 505 | 452 | 306 | 340 | 4648 | 573 | 683 | 756 | 709 | 818 | 525 | 754 | 1117 | 1406 | 1128 | 988 | 1080 | 395 | 689 | 513 | 656 | 479 | 469 | 506 | 584 | 300 | 830 | 636 | 5403 | 1061 | 963 | 930 | 986 | 1051 | 1171 | 810 | 897 | 851 | 838 | 756 | 605 | 1013 | 514 | 786 | 580 | 432 | 329 | 129 | 121 | 1103 | 405 | 401 | 493 | 514 | 924 | 695 | 479 | 891 | 1299 | 988 | 745 | 1460 | 834 | 556 | 1655 | 609
871.86 | 750.8713 | 340 | 465 | 1068 | 914 | 952 | 369 | 429 | 1112 | 557 | 943 | 1020 | 658 | 480 | 552 | 812 | 1048 | 551 | 605 | 462 | 396 | 316 | 360 | 4487 | 606 | 642 | 799 | 650 | 865 | 600 | 768 | 1212 | 1391 | 1100 | 936 | 1020 | 419 | 723 | 532 | 644 | 445 | 458 | 491 | 607 | 269 | 809 | 601 | 5219 | 1026 | 980 | 885 | 1064 | 1029 | 1130 | 809 | 891 | 846 | 829 | 771 | 550 | 926 | 518 | 731 | 562 | 455 | 308 | 124 | 127 | 1045 | 349 | 354 | 501 | 479 | 877 | 646 | 414 | 879 | 1207 | 937 | 801 | 1364 | 812 | 535 | 1606 | 654
848.1 | 752.2006 | 340 | 475 | 1058 | 895 | 940 | 394 | 407 | 1112 | 548 | 947 | 1026 | 626 | 472 | 515 | 843 | 974 | 557 | 521 | 479 | 347 | 306 | 331 | 4349 | 572 | 600 | 736 | 691 | 778 | 578 | 785 | 1128 | 1221 | 1106 | 964 | 1024 | 373 | 652 | 538 | 615 | 471 | 403 | 492 | 566 | 292 | 820 | 620 | 5041 | 1086 | 955 | 836 | 978 | 1017 | 1160 | 752 | 834 | 851 | 841 | 689 | 525 | 928 | 506 | 731 | 558 | 455 | 356 | 147 | 121 | 1067 | 338 | 408 | 523 | 483 | 863 | 633 | 439 | 776 | 1156 | 890 | 807 | 1407 | 764 | 533 | 1590 | 596
846.7 | 753.5305 | 377 | 475 | 1034 | 923 | 868 | 420 | 382 | 1063 | 597 | 954 | 1078 | 610 | 486 | 508 | 851 | 1070 | 552 | 516 | 468 | 387 | 278 | 354 | 4277 | 550 | 643 | 781 | 634 | 815 | 556 | 730 | 1151 | 1358 | 1022 | 975 | 975 | 379 | 635 | 495 | 593 | 437 | 451 | 494 | 565 | 289 | 773 | 569 | 5054 | 1048 | 983 | 852 | 889 | 1000 | 1117 | 864 | 833 | 844 | 820 | 719 | 551 | 796 | 521 | 763 | 522 | 426 | 311 | 138 | 137 | 1096 | 357 | 395 | 462 | 459 | 875 | 652 | 432 | 770 | 1128 | 921 | 762 | 1298 | 727 | 547 | 1544 | 590
824.16 | 754.8608 | 338 | 456 | 1014 | 889 | 983 | 402 | 366 | 1150 | 556 | 959 | 1023 | 597 | 426 | 505 | 776 | 946 | 521 | 524 | 482 | 407 | 292 | 318 | 4094 | 532 | 620 | 756 | 674 | 756 | 505 | 705 | 1058 | 1261 | 1064 | 1014 | 1022 | 360 | 612 | 475 | 624 | 407 | 438 | 482 | 533 | 219 | 802 | 582 | 4859 | 988 | 962 | 874 | 969 | 971 | 1081 | 799 | 763 | 787 | 842 | 719 | 531 | 826 | 492 | 659 | 517 | 478 | 298 | 114 | 126 | 1031 | 351 | 380 | 463 | 490 | 840 | 606 | 381 | 784 | 1102 | 889 | 753 | 1290 | 704 | 475 | 1565 | 593
808.4 | 756.1916 | 336 | 455 | 1032 | 942 | 874 | 372 | 463 | 984 | 542 | 909 | 1013 | 578 | 461 | 481 | 736 | 1013 | 559 | 503 | 448 | 386 | 297 | 318 | 4004 | 528 | 600 | 804 | 634 | 748 | 546 | 678 | 1058 | 1251 | 984 | 904 | 913 | 371 | 618 | 506 | 569 | 401 | 425 | 502 | 597 | 241 | 757 | 573 | 4706 | 1038 | 919 | 843 | 872 | 963 | 1097 | 780 | 740 | 804 | 851 | 686 | 528 | 851 | 453 | 685 | 533 | 406 | 289 | 113 | 135 | 1057 | 295 | 351 | 439 | 443 | 861 | 635 | 387 | 700 | 1129 | 881 | 706 | 1192 | 758 | 484 | 1566 | 593
791.48 | 757.5229 | 342 | 466 | 1003 | 926 | 847 | 379 | 419 | 945 | 563 | 841 | 947 | 594 | 420 | 443 | 808 | 1048 | 477 | 487 | 425 | 348 | 276 | 309 | 3933 | 541 | 614 | 746 | 652 | 728 | 546 | 648 | 1050 | 1277 | 1018 | 906 | 923 | 312 | 576 | 496 | 607 | 366 | 455 | 483 | 556 | 245 | 763 | 526 | 4668 | 989 | 879 | 758 | 898 | 986 | 1074 | 730 | 748 | 794 | 775 | 716 | 502 | 910 | 497 | 681 | 539 | 436 | 281 | 113 | 119 | 1003 | 353 | 289 | 376 | 448 | 821 | 564 | 382 | 748 | 1114 | 894 | 743 | 1202 | 676 | 456 | 1541 | 513
781.02 | 758.8546 | 326 | 442 | 985 | 897 | 839 | 333 | 435 | 945 | 494 | 879 | 922 | 627 | 401 | 475 | 736 | 964 | 507 | 483 | 414 | 328 | 289 | 288 | 3813 | 532 | 588 | 721 | 609 | 666 | 552 | 675 | 1066 | 1240 | 1011 | 901 | 897 | 361 | 598 | 497 | 611 | 412 | 424 | 453 | 569 | 252 | 750 | 523 | 4646 | 943 | 864 | 868 | 888 | 904 | 1068 | 724 | 718 | 757 | 782 | 627 | 511 | 866 | 441 | 729 | 501 | 393 | 284 | 113 | 134 | 1011 | 355 | 364 | 417 | 455 | 794 | 622 | 394 | 801 | 1092 | 854 | 680 | 1278 | 665 | 438 | 1482 | 542
770.22 | 760.1869 | 337 | 384 | 983 | 798 | 828 | 364 | 385 | 950 | 512 | 852 | 945 | 592 | 414 | 530 | 765 | 970 | 457 | 490 | 465 | 360 | 245 | 320 | 3901 | 549 | 552 | 724 | 618 | 686 | 547 | 660 | 1006 | 1193 | 973 | 929 | 859 | 297 | 571 | 466 | 584 | 411 | 411 | 447 | 551 | 206 | 703 | 526 | 4592 | 900 | 874 | 829 | 890 | 958 | 1064 | 729 | 707 | 774 | 764 | 663 | 524 | 916 | 455 | 684 | 472 | 410 | 300 | 112 | 128 | 953 | 373 | 355 | 429 | 444 | 795 | 547 | 377 | 679 | 1028 | 861 | 662 | 1231 | 731 | 494 | 1492 | 533
755.62 | 761.5196 | 349 | 396 | 978 | 871 | 847 | 373 | 407 | 923 | 485 | 805 | 914 | 576 | 424 | 498 | 736 | 892 | 476 | 510 | 406 | 367 | 284 | 329 | 3949 | 535 | 606 | 705 | 580 | 668 | 479 | 647 | 951 | 1253 | 872 | 782 | 851 | 317 | 577 | 478 | 560 | 393 | 372 | 474 | 511 | 216 | 733 | 490 | 4402 | 932 | 851 | 751 | 811 | 980 | 1044 | 724 | 714 | 753 | 736 | 675 | 479 | 833 | 484 | 709 | 517 | 400 | 325 | 116 | 105 | 979 | 351 | 312 | 339 | 413 | 773 | 571 | 366 | 730 | 997 | 910 | 672 | 1168 | 660 | 478 | 1470 | 530
751.3 | 762.8528 | 360 | 427 | 953 | 849 | 797 | 343 | 360 | 971 | 527 | 849 | 910 | 537 | 376 | 493 | 680 | 901 | 459 | 498 | 395 | 350 | 288 | 287 | 3872 | 527 | 540 | 681 | 590 | 723 | 491 | 617 | 924 | 1224 | 922 | 853 | 914 | 338 | 572 | 434 | 556 | 374 | 417 | 450 | 536 | 227 | 765 | 497 | 4516 | 892 | 749 | 754 | 808 | 943 | 951 | 662 | 717 | 704 | 752 | 621 | 515 | 781 | 452 | 708 | 502 | 425 | 273 | 112 | 106 | 945 | 332 | 325 | 398 | 437 | 717 | 542 | 355 | 638 | 924 | 845 | 675 | 1164 | 640 | 413 | 1427 | 518
744.16 | 764.1865 | 324 | 456 | 913 | 837 | 793 | 300 | 374 | 969 | 493 | 856 | 871 | 585 | 418 | 475 | 719 | 916 | 450 | 477 | 404 | 317 | 269 | 308 | 3790 | 559 | 586 | 713 | 570 | 715 | 458 | 586 | 953 | 1178 | 889 | 888 | 890 | 326 | 554 | 477 | 563 | 370 | 406 | 417 | 525 | 197 | 684 | 477 | 4408 | 921 | 834 | 750 | 855 | 881 | 968 | 710 | 716 | 739 | 711 | 572 | 454 | 833 | 453 | 748 | 481 | 352 | 263 | 103 | 102 | 892 | 298 | 339 | 387 | 408 | 756 | 585 | 303 | 676 | 972 | 824 | 601 | 1099 | 716 | 410 | 1367 | 538
729.6 | 765.5206 | 318 | 408 | 903 | 831 | 833 | 363 | 379 | 910 | 497 | 825 | 899 | 523 | 450 | 430 | 733 | 841 | 454 | 427 | 378 | 309 | 259 | 309 | 3650 | 499 | 565 | 646 | 601 | 649 | 514 | 615 | 934 | 1126 | 997 | 773 | 837 | 354 | 553 | 470 | 510 | 357 | 382 | 473 | 489 | 242 | 660 | 471 | 4361 | 849 | 860 | 764 | 800 | 862 | 930 | 712 | 692 | 709 | 653 | 656 | 511 | 842 | 435 | 633 | 502 | 353 | 265 | 122 | 109 | 877 | 320 | 334 | 372 | 428 | 719 | 571 | 365 | 681 | 1029 | 831 | 621 | 1232 | 606 | 425 | 1445 | 515
705.3 | 766.8553 | 303 | 421 | 884 | 779 | 858 | 361 | 351 | 860 | 458 | 844 | 946 | 568 | 423 | 463 | 708 | 831 | 485 | 456 | 429 | 287 | 263 | 313 | 2637 | 477 | 607 | 631 | 546 | 672 | 509 | 617 | 946 | 1121 | 966 | 829 | 805 | 304 | 545 | 485 | 581 | 374 | 380 | 435 | 493 | 231 | 689 | 464 | 4213 | 865 | 790 | 762 | 838 | 907 | 966 | 729 | 712 | 673 | 694 | 650 | 498 | 802 | 409 | 685 | 509 | 412 | 305 | 121 | 105 | 923 | 297 | 329 | 359 | 434 | 762 | 569 | 322 | 650 | 970 | 841 | 643 | 1155 | 639 | 428 | 1343 | 515
714.56 | 768.1904 | 340 | 387 | 916 | 801 | 776 | 328 | 349 | 911 | 450 | 814 | 903 | 540 | 424 | 433 | 621 | 834 | 432 | 453 | 388 | 331 | 286 | 270 | 3584 | 486 | 572 | 631 | 581 | 668 | 513 | 634 | 868 | 1092 | 915 | 785 | 849 | 321 | 546 | 443 | 563 | 365 | 351 | 414 | 466 | 205 | 705 | 493 | 4227 | 852 | 856 | 756 | 839 | 926 | 925 | 673 | 701 | 675 | 693 | 624 | 433 | 864 | 432 | 687 | 503 | 401 | 260 | 109 | 95 | 907 | 269 | 356 | 348 | 429 | 759 | 559 | 331 | 612 | 956 | 814 | 597 | 1056 | 625 | 392 | 1254 | 519
709.46 | 769.526 | 266 | 380 | 905 | 802 | 823 | 292 | 359 | 862 | 434 | 797 | 858 | 591 | 370 | 476 | 675 | 863 | 445 | 458 | 388 | 328 | 314 | 287 | 3592 | 446 | 561 | 637 | 569 | 656 | 464 | 560 | 904 | 1047 | 974 | 845 | 843 | 350 | 550 | 417 | 525 | 349 | 344 | 441 | 442 | 245 | 694 | 481 | 4198 | 825 | 814 | 727 | 801 | 868 | 933 | 626 | 662 | 683 | 667 | 651 | 488 | 781 | 402 | 667 | 518 | 331 | 292 | 119 | 116 | 890 | 291 | 324 | 404 | 419 | 691 | 533 | 353 | 606 | 896 | 819 | 645 | 1063 | 611 | 397 | 1404 | 471
695.32 | 770.8621 | 306 | 361 | 853 | 835 | 778 | 321 | 372 | 854 | 463 | 760 | 845 | 517 | 366 | 483 | 671 | 865 | 434 | 433 | 356 | 302 | 269 | 283 | 3508 | 445 | 552 | 684 | 570 | 624 | 465 | 607 | 903 | 1096 | 898 | 780 | 876 | 294 | 526 | 410 | 491 | 368 | 346 | 421 | 439 | 236 | 679 | 447 | 4068 | 781 | 831 | 694 | 764 | 858 | 858 | 678 | 686 | 648 | 667 | 635 | 453 | 819 | 411 | 626 | 458 | 350 | 271 | 100 | 141 | 871 | 277 | 291 | 351 | 418 | 716 | 581 | 345 | 638 | 939 | 803 | 653 | 1049 | 560 | 443 | 1346 | 439
681.42 | 772.1986 | 301 | 364 | 831 | 761 | 724 | 310 | 346 | 854 | 450 | 765 | 814 | 527 | 395 | 439 | 612 | 764 | 414 | 473 | 375 | 335 | 204 | 327 | 3304 | 430 | 503 | 703 | 567 | 682 | 494 | 580 | 844 | 1025 | 899 | 834 | 839 | 327 | 497 | 420 | 537 | 324 | 359 | 420 | 494 | 210 | 618 | 481 | 4047 | 855 | 738 | 655 | 782 | 819 | 873 | 613 | 640 | 643 | 610 | 604 | 445 | 789 | 374 | 683 | 461 | 349 | 242 | 109 | 93 | 876 | 263 | 328 | 355 | 388 | 748 | 539 | 390 | 639 | 887 | 804 | 582 | 1056 | 522 | 405 | 1329 | 526
667 | 773.5356 | 293 | 390 | 851 | 767 | 733 | 342 | 316 | 850 | 465 | 786 | 873 | 533 | 398 | 394 | 621 | 766 | 421 | 409 | 362 | 312 | 245 | 311 | 3301 | 437 | 524 | 631 | 527 | 628 | 507 | 561 | 791 | 1024 | 887 | 780 | 762 | 243 | 470 | 374 | 525 | 346 | 370 | 393 | 487 | 214 | 624 | 453 | 3813 | 803 | 769 | 668 | 714 | 823 | 864 | 620 | 667 | 577 | 610 | 559 | 469 | 765 | 425 | 596 | 467 | 289 | 294 | 108 | 97 | 811 | 270 | 288 | 335 | 370 | 685 | 575 | 355 | 622 | 879 | 796 | 561 | 1051 | 541 | 358 | 1263 | 449
653.76 | 774.8732 | 257 | 397 | 861 | 768 | 777 | 285 | 358 | 755 | 461 | 719 | 859 | 489 | 358 | 447 | 578 | 752 | 397 | 389 | 374 | 311 | 269 | 268 | 3190 | 438 | 515 | 598 | 501 | 635 | 432 | 562 | 812 | 1023 | 873 | 725 | 814 | 351 | 479 | 376 | 475 | 316 | 315 | 372 | 474 | 188 | 627 | 476 | 3766 | 809 | 768 | 649 | 782 | 833 | 818 | 612 | 680 | 555 | 620 | 558 | 460 | 706 | 362 | 633 | 470 | 321 | 236 | 107 | 68 | 833 | 271 | 304 | 329 | 426 | 665 | 552 | 349 | 562 | 857 | 736 | 584 | 1006 | 567 | 382 | 1172 | 464
644.28 | 776.2112 | 250 | 349 | 778 | 765 | 767 | 290 | 304 | 826 | 407 | 705 | 751 | 500 | 353 | 420 | 591 | 757 | 435 | 434 | 381 | 287 | 217 | 270 | 3177 | 437 | 522 | 612 | 483 | 593 | 463 | 529 | 889 | 1009 | 825 | 784 | 786 | 297 | 509 | 371 | 456 | 299 | 362 | 359 | 480 | 189 | 592 | 456 | 3755 | 799 | 685 | 659 | 677 | 790 | 866 | 593 | 617 | 656 | 587 | 578 | 382 | 780 | 367 | 586 | 437 | 291 | 238 | 94 | 82 | 837 | 252 | 293 | 362 | 368 | 712 | 525 | 306 | 570 | 827 | 729 | 532 | 1034 | 581 | 314 | 1241 | 447
635.14 | 777.5497 | 267 | 362 | 800 | 713 | 760 | 283 | 323 | 785 | 413 | 672 | 790 | 488 | 354 | 405 | 595 | 703 | 380 | 395 | 365 | 286 | 259 | 272 | 3226 | 424 | 511 | 561 | 481 | 564 | 409 | 471 | 790 | 946 | 857 | 775 | 803 | 274 | 456 | 389 | 470 | 351 | 362 | 383 | 451 | 239 | 687 | 444 | 3587 | 808 | 717 | 651 | 681 | 752 | 823 | 620 | 610 | 619 | 540 | 543 | 440 | 720 | 389 | 574 | 484 | 317 | 240 | 95 | 109 | 791 | 266 | 268 | 316 | 373 | 715 | 477 | 332 | 579 | 829 | 738 | 564 | 948 | 533 | 365 | 1096 | 442
624.34 | 778.8887 | 282 | 361 | 725 | 730 | 703 | 283 | 309 | 769 | 417 | 671 | 753 | 513 | 357 | 382 | 606 | 716 | 403 | 384 | 328 | 323 | 220 | 279 | 2970 | 447 | 461 | 558 | 474 | 601 | 412 | 529 | 821 | 953 | 825 | 762 | 795 | 268 | 474 | 360 | 447 | 330 | 354 | 376 | 414 | 196 | 588 | 420 | 3707 | 803 | 652 | 706 | 724 | 728 | 868 | 558 | 613 | 595 | 518 | 599 | 415 | 692 | 353 | 595 | 421 | 321 | 221 | 92 | 103 | 751 | 274 | 291 | 364 | 362 | 643 | 488 | 350 | 520 | 818 | 727 | 545 | 970 | 508 | 354 | 1107 | 421
609.26 | 780.2281 | 255 | 338 | 707 | 741 | 708 | 294 | 328 | 714 | 387 | 637 | 827 | 469 | 327 | 390 | 585 | 745 | 400 | 389 | 333 | 274 | 186 | 250 | 2889 | 422 | 478 | 551 | 506 | 582 | 443 | 510 | 842 | 954 | 739 | 686 | 691 | 303 | 467 | 385 | 425 | 341 | 316 | 350 | 456 | 218 | 636 | 451 | 3437 | 766 | 672 | 663 | 703 | 755 | 856 | 563 | 603 | 629 | 532 | 511 | 367 | 717 | 380 | 559 | 423 | 304 | 261 | 109 | 84 | 790 | 232 | 258 | 288 | 387 | 638 | 456 | 315 | 534 | 787 | 644 | 518 | 970 | 513 | 326 | 1071 | 424
592.4 | 781.568 | 248 | 342 | 701 | 698 | 681 | 281 | 323 | 697 | 380 | 663 | 748 | 511 | 352 | 350 | 550 | 724 | 352 | 345 | 315 | 286 | 235 | 265 | 2909 | 375 | 444 | 544 | 462 | 557 | 445 | 462 | 740 | 930 | 776 | 739 | 662 | 265 | 465 | 337 | 475 | 350 | 310 | 351 | 402 | 187 | 579 | 409 | 3358 | 735 | 675 | 630 | 695 | 733 | 753 | 585 | 587 | 549 | 536 | 570 | 378 | 661 | 363 | 594 | 418 | 305 | 254 | 77 | 83 | 774 | 208 | 294 | 289 | 349 | 665 | 510 | 324 | 546 | 817 | 679 | 540 | 881 | 446 | 360 | 1077 | 443
581.94 | 782.9084 | 262 | 350 | 739 | 696 | 677 | 259 | 326 | 759 | 377 | 692 | 746 | 498 | 365 | 405 | 567 | 696 | 363 | 384 | 327 | 270 | 223 | 248 | 2764 | 413 | 426 | 561 | 463 | 491 | 369 | 467 | 743 | 869 | 767 | 657 | 646 | 287 | 444 | 330 | 445 | 281 | 312 | 316 | 381 | 172 | 557 | 412 | 3379 | 716 | 624 | 576 | 703 | 738 | 732 | 542 | 550 | 542 | 533 | 527 | 359 | 656 | 355 | 559 | 448 | 311 | 213 | 109 | 103 | 752 | 233 | 275 | 348 | 332 | 613 | 458 | 284 | 483 | 728 | 651 | 495 | 894 | 525 | 347 | 1061 | 414
576.3 | 784.2493 | 234 | 346 | 732 | 717 | 670 | 247 | 283 | 632 | 399 | 681 | 738 | 480 | 314 | 369 | 554 | 670 | 351 | 369 | 315 | 261 | 193 | 243 | 2729 | 422 | 491 | 543 | 468 | 510 | 423 | 455 | 788 | 898 | 736 | 693 | 674 | 280 | 470 | 358 | 428 | 308 | 306 | 321 | 377 | 147 | 544 | 382 | 3288 | 713 | 689 | 576 | 635 | 694 | 780 | 500 | 508 | 503 | 492 | 492 | 381 | 655 | 291 | 524 | 409 | 307 | 213 | 86 | 84 | 705 | 221 | 233 | 330 | 320 | 592 | 469 | 290 | 494 | 679 | 646 | 524 | 880 | 475 | 338 | 1015 | 421
558.5 | 785.5906 | 214 | 283 | 750 | 673 | 627 | 272 | 270 | 607 | 369 | 613 | 708 | 484 | 328 | 341 | 555 | 651 | 315 | 365 | 322 | 267 | 178 | 237 | 2630 | 434 | 453 | 536 | 480 | 502 | 390 | 509 | 709 | 860 | 731 | 659 | 676 | 258 | 425 | 334 | 456 | 257 | 290 | 325 | 330 | 172 | 543 | 383 | 3211 | 715 | 604 | 624 | 635 | 710 | 735 | 549 | 502 | 495 | 494 | 495 | 328 | 613 | 363 | 528 | 380 | 255 | 185 | 113 | 70 | 703 | 184 | 265 | 286 | 329 | 637 | 502 | 325 | 459 | 713 | 614 | 481 | 822 | 494 | 331 | 1027 | 423
550.04 | 786.9325 | 213 | 325 | 682 | 673 | 668 | 272 | 254 | 652 | 354 | 608 | 688 | 418 | 335 | 336 | 553 | 659 | 324 | 327 | 328 | 253 | 199 | 269 | 2574 | 386 | 471 | 556 | 529 | 547 | 420 | 458 | 679 | 768 | 704 | 654 | 616 | 258 | 442 | 329 | 424 | 318 | 277 | 306 | 362 | 199 | 542 | 353 | 3086 | 645 | 585 | 624 | 601 | 701 | 732 | 507 | 543 | 473 | 480 | 550 | 380 | 623 | 347 | 466 | 374 | 250 | 193 | 88 | 82 | 756 | 229 | 228 | 317 | 317 | 586 | 405 | 290 | 480 | 710 | 616 | 495 | 798 | 440 | 319 | 1041 | 369
535.72 | 788.2748 | 218 | 280 | 656 | 600 | 661 | 216 | 288 | 637 | 343 | 592 | 652 | 446 | 328 | 343 | 536 | 605 | 330 | 356 | 261 | 245 | 200 | 288 | 2540 | 354 | 404 | 506 | 443 | 484 | 397 | 446 | 689 | 836 | 668 | 651 | 678 | 233 | 404 | 337 | 395 | 269 | 257 | 325 | 380 | 186 | 506 | 351 | 3065 | 690 | 634 | 577 | 585 | 642 | 794 | 503 | 507 | 516 | 477 | 476 | 366 | 587 | 363 | 530 | 373 | 260 | 174 | 93 | 93 | 655 | 187 | 241 | 276 | 286 | 590 | 502 | 279 | 483 | 653 | 629 | 458 | 761 | 452 | 311 | 1009 | 379
526 | 789.6176 | 225 | 282 | 589 | 583 | 609 | 234 | 292 | 602 | 373 | 544 | 686 | 411 | 282 | 389 | 489 | 638 | 354 | 317 | 260 | 246 | 216 | 200 | 2534 | 364 | 429 | 517 | 426 | 530 | 362 | 465 | 678 | 798 | 693 | 608 | 627 | 244 | 393 | 367 | 406 | 269 | 306 | 294 | 348 | 151 | 545 | 333 | 3026 | 674 | 566 | 526 | 616 | 691 | 731 | 463 | 469 | 474 | 472 | 499 | 340 | 607 | 313 | 518 | 322 | 270 | 202 | 79 | 69 | 665 | 236 | 268 | 275 | 332 | 563 | 422 | 281 | 431 | 627 | 614 | 474 | 770 | 482 | 321 | 965 | 344
506.64 | 790.9609 | 218 | 291 | 644 | 570 | 593 | 240 | 252 | 554 | 360 | 583 | 618 | 389 | 269 | 343 | 474 | 650 | 307 | 296 | 299 | 262 | 195 | 239 | 2381 | 340 | 413 | 483 | 424 | 491 | 354 | 403 | 657 | 819 | 660 | 642 | 602 | 228 | 382 | 323 | 371 | 267 | 274 | 329 | 332 | 143 | 476 | 321 | 2874 | 633 | 568 | 496 | 549 | 666 | 721 | 510 | 453 | 466 | 442 | 486 | 357 | 599 | 290 | 500 | 375 | 255 | 169 | 101 | 77 | 580 | 206 | 214 | 281 | 308 | 563 | 431 | 211 | 443 | 598 | 594 | 447 | 723 | 460 | 299 | 914 | 364
501.26 | 792.3046 | 203 | 269 | 606 | 595 | 592 | 228 | 272 | 563 | 321 | 611 | 611 | 410 | 280 | 339 | 466 | 595 | 312 | 327 | 287 | 226 | 205 | 239 | 2260 | 341 | 392 | 467 | 432 | 452 | 352 | 423 | 635 | 764 | 664 | 605 | 634 | 240 | 371 | 330 | 454 | 233 | 286 | 310 | 342 | 135 | 472 | 351 | 2820 | 630 | 558 | 553 | 564 | 629 | 657 | 438 | 474 | 455 | 474 | 469 | 341 | 572 | 319 | 483 | 361 | 233 | 193 | 58 | 68 | 594 | 182 | 271 | 212 | 329 | 517 | 432 | 259 | 422 | 604 | 568 | 475 | 773 | 404 | 307 | 918 | 365
485.02 | 793.6489 | 217 | 307 | 600 | 559 | 598 | 235 | 251 | 549 | 309 | 536 | 602 | 419 | 274 | 325 | 515 | 562 | 299 | 327 | 310 | 242 | 174 | 238 | 2276 | 320 | 380 | 488 | 454 | 463 | 341 | 392 | 638 | 725 | 607 | 564 | 548 | 213 | 363 | 303 | 334 | 223 | 287 | 297 | 325 | 179 | 451 | 293 | 2721 | 579 | 547 | 492 | 525 | 636 | 725 | 435 | 445 | 445 | 469 | 427 | 331 | 561 | 318 | 474 | 369 | 230 | 166 | 82 | 61 | 587 | 173 | 204 | 246 | 292 | 539 | 353 | 272 | 427 | 567 | 557 | 431 | 751 | 414 | 278 | 903 | 303
482.74 | 794.9936 | 209 | 277 | 583 | 575 | 563 | 214 | 252 | 540 | 275 | 558 | 609 | 382 | 284 | 328 | 435 | 547 | 351 | 321 | 256 | 232 | 192 | 213 | 2339 | 382 | 381 | 406 | 394 | 431 | 373 | 395 | 614 | 743 | 669 | 565 | 567 | 245 | 308 | 342 | 362 | 244 | 247 | 265 | 304 | 148 | 483 | 322 | 2754 | 626 | 561 | 471 | 520 | 573 | 647 | 492 | 444 | 464 | 415 | 447 | 327 | 565 | 297 | 460 | 343 | 218 | 183 | 81 | 49 | 592 | 184 | 234 | 243 | 295 | 514 | 373 | 245 | 396 | 565 | 625 | 412 | 705 | 404 | 282 | 894 | 376
470.86 | 796.3388 | 203 | 282 | 568 | 566 | 611 | 247 | 255 | 566 | 319 | 500 | 597 | 391 | 264 | 312 | 439 | 550 | 260 | 256 | 248 | 244 | 183 | 225 | 2195 | 328 | 400 | 442 | 447 | 450 | 323 | 384 | 534 | 744 | 578 | 561 | 547 | 242 | 349 | 370 | 369 | 248 | 277 | 290 | 314 | 153 | 447 | 302 | 2593 | 547 | 493 | 530 | 532 | 602 | 649 | 466 | 402 | 434 | 409 | 433 | 334 | 504 | 291 | 406 | 308 | 212 | 167 | 61 | 72 | 560 | 180 | 203 | 245 | 247 | 506 | 391 | 250 | 410 | 540 | 595 | 439 | 658 | 389 | 277 | 893 | 319
466.74 | 797.6844 | 176 | 268 | 568 | 508 | 575 | 209 | 231 | 544 | 297 | 478 | 592 | 365 | 289 | 337 | 436 | 567 | 297 | 302 | 250 | 228 | 182 | 218 | 2242 | 332 | 346 | 444 | 410 | 431 | 346 | 411 | 623 | 708 | 596 | 593 | 529 | 233 | 320 | 300 | 345 | 240 | 249 | 265 | 317 | 148 | 445 | 338 | 2593 | 621 | 505 | 490 | 535 | 590 | 624 | 411 | 424 | 435 | 372 | 433 | 310 | 570 | 294 | 415 | 313 | 218 | 189 | 59 | 63 | 580 | 188 | 214 | 224 | 245 | 467 | 359 | 251 | 392 | 541 | 515 | 388 | 715 | 379 | 281 | 828 | 319
460.84 | 799.0306 | 191 | 213 | 574 | 548 | 532 | 243 | 252 | 514 | 287 | 485 | 512 | 379 | 288 | 334 | 453 | 556 | 250 | 308 | 270 | 244 | 182 | 217 | 2153 | 351 | 387 | 430 | 403 | 488 | 333 | 394 | 553 | 677 | 590 | 550 | 594 | 198 | 333 | 330 | 323 | 249 | 259 | 293 | 317 | 148 | 411 | 311 | 2565 | 596 | 502 | 472 | 516 | 528 | 690 | 440 | 380 | 445 | 414 | 419 | 308 | 490 | 299 | 428 | 335 | 196 | 187 | 77 | 99 | 543 | 160 | 192 | 198 | 303 | 501 | 354 | 223 | 391 | 517 | 539 | 432 | 628 | 370 | 262 | 881 | 330
454.88 | 800.3773 | 221 | 232 | 602 | 542 | 542 | 220 | 235 | 540 | 297 | 510 | 566 | 354 | 248 | 260 | 434 | 513 | 315 | 292 | 229 | 207 | 169 | 234 | 2037 | 312 | 405 | 463 | 433 | 437 | 311 | 436 | 549 | 717 | 554 | 575 | 554 | 228 | 336 | 291 | 344 | 238 | 273 | 273 | 344 | 125 | 479 | 310 | 2408 | 559 | 515 | 476 | 528 | 547 | 617 | 467 | 387 | 424 | 433 | 443 | 328 | 530 | 263 | 432 | 319 | 208 | 178 | 74 | 40 | 555 | 176 | 202 | 227 | 241 | 477 | 361 | 249 | 395 | 511 | 511 | 392 | 643 | 365 | 241 | 813 | 317
439.2 | 801.7244 | 209 | 258 | 531 | 506 | 510 | 224 | 230 | 483 | 286 | 492 | 547 | 349 | 261 | 294 | 451 | 493 | 255 | 309 | 265 | 229 | 153 | 245 | 2016 | 288 | 364 | 429 | 369 | 395 | 302 | 357 | 571 | 672 | 586 | 532 | 505 | 230 | 321 | 276 | 343 | 222 | 262 | 289 | 302 | 118 | 407 | 321 | 2414 | 544 | 511 | 434 | 464 | 600 | 585 | 427 | 393 | 464 | 385 | 400 | 303 | 444 | 263 | 415 | 280 | 215 | 176 | 61 | 96 | 535 | 204 | 196 | 206 | 272 | 456 | 356 | 265 | 364 | 439 | 535 | 406 | 663 | 379 | 251 | 833 | 326
433.74 | 803.072 | 213 | 251 | 546 | 500 | 578 | 219 | 231 | 477 | 330 | 458 | 535 | 342 | 263 | 290 | 434 | 459 | 229 | 305 | 244 | 209 | 185 | 196 | 1947 | 335 | 383 | 406 | 354 | 434 | 328 | 409 | 532 | 667 | 558 | 483 | 458 | 189 | 331 | 305 | 335 | 235 | 256 | 258 | 297 | 139 | 388 | 292 | 2340 | 559 | 476 | 499 | 536 | 558 | 632 | 376 | 403 | 398 | 392 | 400 | 303 | 488 | 256 | 400 | 290 | 234 | 187 | 79 | 74 | 526 | 165 | 189 | 196 | 260 | 426 | 359 | 220 | 359 | 499 | 508 | 374 | 604 | 344 | 267 | 802 | 328
432.4 | 804.42 | 191 | 230 | 550 | 486 | 567 | 185 | 218 | 491 | 271 | 487 | 564 | 320 | 224 | 264 | 389 | 469 | 269 | 267 | 236 | 175 | 160 | 219 | 1974 | 318 | 365 | 431 | 371 | 382 | 321 | 340 | 536 | 657 | 618 | 515 | 527 | 233 | 341 | 293 | 334 | 242 | 261 | 251 | 301 | 147 | 446 | 283 | 2346 | 561 | 503 | 491 | 518 | 537 | 561 | 388 | 406 | 424 | 373 | 391 | 264 | 453 | 284 | 433 | 296 | 203 | 164 | 63 | 90 | 557 | 177 | 199 | 195 | 260 | 478 | 328 | 250 | 373 | 511 | 498 | 341 | 626 | 365 | 254 | 762 | 280
417.16 | 805.7687 | 204 | 237 | 517 | 512 | 538 | 213 | 225 | 477 | 268 | 479 | 541 | 387 | 238 | 253 | 416 | 515 | 261 | 261 | 224 | 220 | 150 | 198 | 1866 | 315 | 342 | 410 | 347 | 412 | 293 | 317 | 551 | 616 | 499 | 468 | 492 | 177 | 294 | 285 | 350 | 192 | 230 | 258 | 249 | 136 | 399 | 289 | 2251 | 551 | 479 | 456 | 489 | 533 | 541 | 394 | 413 | 409 | 338 | 396 | 283 | 440 | 271 | 389 | 294 | 199 | 165 | 49 | 46 | 492 | 154 | 170 | 220 | 267 | 436 | 340 | 220 | 379 | 476 | 506 | 375 | 559 | 362 | 229 | 794 | 284
420.84 | 807.1177 | 175 | 268 | 535 | 503 | 535 | 209 | 191 | 451 | 271 | 506 | 533 | 382 | 224 | 263 | 399 | 503 | 229 | 266 | 253 | 213 | 176 | 196 | 1910 | 288 | 349 | 426 | 390 | 407 | 336 | 361 | 530 | 606 | 557 | 486 | 534 | 197 | 344 | 280 | 341 | 199 | 225 | 257 | 293 | 121 | 430 | 306 | 2237 | 515 | 437 | 399 | 454 | 545 | 581 | 409 | 370 | 376 | 372 | 345 | 261 | 434 | 243 | 362 | 287 | 178 | 131 | 74 | 62 | 515 | 152 | 194 | 210 | 229 | 460 | 353 | 235 | 388 | 466 | 499 | 370 | 589 | 354 | 255 | 857 | 254
405.92 | 808.4672 | 223 | 236 | 561 | 450 | 518 | 160 | 231 | 422 | 267 | 420 | 458 | 354 | 244 | 268 | 394 | 453 | 242 | 242 | 242 | 229 | 176 | 196 | 1856 | 285 | 353 | 392 | 387 | 429 | 286 | 306 | 516 | 605 | 513 | 506 | 508 | 181 | 283 | 286 | 291 | 194 | 253 | 245 | 269 | 150 | 350 | 261 | 2185 | 501 | 458 | 461 | 477 | 468 | 578 | 376 | 378 | 366 | 329 | 319 | 259 | 440 | 289 | 394 | 290 | 204 | 193 | 79 | 56 | 530 | 167 | 166 | 202 | 263 | 410 | 292 | 207 | 384 | 466 | 466 | 359 | 549 | 322 | 221 | 735 | 263
389.8 | 809.8172 | 144 | 221 | 484 | 438 | 506 | 186 | 213 | 449 | 270 | 456 | 492 | 343 | 212 | 285 | 384 | 457 | 225 | 233 | 230 | 212 | 151 | 160 | 1762 | 270 | 340 | 398 | 347 | 361 | 262 | 321 | 511 | 587 | 496 | 471 | 423 | 190 | 278 | 246 | 317 | 196 | 215 | 240 | 301 | 113 | 343 | 244 | 2128 | 520 | 447 | 412 | 436 | 489 | 547 | 330 | 368 | 383 | 354 | 324 | 226 | 379 | 252 | 343 | 276 | 198 | 145 | 70 | 53 | 481 | 140 | 185 | 207 | 221 | 454 | 335 | 228 | 406 | 464 | 465 | 392 | 580 | 331 | 246 | 661 | 242
382.86 | 811.1677 | 207 | 195 | 439 | 463 | 478 | 167 | 207 | 436 | 289 | 438 | 507 | 349 | 215 | 253 | 367 | 419 | 221 | 245 | 229 | 215 | 160 | 178 | 1693 | 278 | 323 | 400 | 354 | 343 | 297 | 336 | 449 | 544 | 527 | 420 | 448 | 199 | 265 | 274 | 315 | 214 | 225 | 212 | 250 | 116 | 333 | 240 | 2044 | 498 | 457 | 412 | 452 | 492 | 493 | 389 | 364 | 367 | 315 | 374 | 284 | 385 | 213 | 399 | 309 | 211 | 182 | 60 | 43 | 440 | 172 | 182 | 213 | 240 | 407 | 338 | 168 | 349 | 452 | 444 | 321 | 589 | 338 | 213 | 671 | 260
373.46 | 812.5187 | 148 | 237 | 421 | 457 | 453 | 175 | 205 | 396 | 261 | 458 | 502 | 306 | 217 | 258 | 342 | 429 | 231 | 269 | 228 | 179 | 171 | 164 | 1611 | 279 | 297 | 364 | 347 | 329 | 251 | 327 | 442 | 513 | 484 | 473 | 419 | 218 | 268 | 249 | 310 | 209 | 210 | 197 | 242 | 108 | 364 | 245 | 2031 | 477 | 480 | 422 | 416 | 507 | 494 | 365 | 352 | 367 | 350 | 302 | 207 | 417 | 275 | 356 | 234 | 171 | 141 | 51 | 60 | 451 | 128 | 181 | 169 | 202 | 433 | 334 | 213 | 319 | 422 | 484 | 356 | 532 | 306 | 223 | 712 | 289
366.66 | 813.8701 | 178 | 185 | 468 | 434 | 469 | 184 | 210 | 408 | 226 | 434 | 468 | 308 | 175 | 251 | 354 | 439 | 258 | 243 | 186 | 189 | 156 | 191 | 1552 | 267 | 306 | 389 | 331 | 371 | 285 | 295 | 421 | 547 | 500 | 447 | 391 | 171 | 306 | 285 | 301 | 183 | 219 | 234 | 255 | 97 | 372 | 243 | 1884 | 479 | 419 | 369 | 437 | 489 | 531 | 350 | 355 | 335 | 340 | 261 | 246 | 338 | 239 | 348 | 271 | 181 | 158 | 51 | 23 | 455 | 127 | 180 | 176 | 218 | 386 | 289 | 213 | 309 | 448 | 446 | 311 | 529 | 291 | 220 | 705 | 263
349.14 | 815.222 | 135 | 218 | 441 | 388 | 431 | 183 | 149 | 387 | 265 | 417 | 500 | 296 | 205 | 205 | 346 | 426 | 212 | 238 | 197 | 162 | 157 | 163 | 1500 | 234 | 294 | 351 | 331 | 324 | 293 | 305 | 403 | 510 | 476 | 457 | 435 | 142 | 250 | 265 | 246 | 165 | 168 | 213 | 208 | 107 | 364 | 214 | 1886 | 465 | 388 | 342 | 405 | 490 | 512 | 404 | 341 | 347 | 318 | 306 | 237 | 386 | 229 | 364 | 262 | 182 | 151 | 58 | 54 | 458 | 131 | 146 | 189 | 239 | 389 | 294 | 222 | 279 | 438 | 413 | 304 | 505 | 341 | 228 | 667 | 256
351.38 | 816.5744 | 160 | 220 | 456 | 383 | 423 | 186 | 201 | 380 | 237 | 384 | 469 | 328 | 179 | 254 | 376 | 402 | 215 | 248 | 213 | 159 | 153 | 181 | 1509 | 235 | 312 | 340 | 312 | 341 | 248 | 309 | 434 | 530 | 448 | 412 | 398 | 166 | 241 | 259 | 276 | 132 | 203 | 200 | 250 | 142 | 348 | 218 | 1909 | 434 | 386 | 370 | 401 | 421 | 476 | 381 | 337 | 348 | 301 | 278 | 233 | 361 | 243 | 351 | 280 | 173 | 154 | 56 | 38 | 427 | 124 | 168 | 172 | 212 | 354 | 313 | 188 | 335 | 379 | 417 | 341 | 459 | 289 | 162 | 697 | 249
340.78 | 817.9272 | 153 | 160 | 443 | 392 | 476 | 169 | 190 | 394 | 216 | 404 | 474 | 313 | 190 | 257 | 333 | 384 | 218 | 222 | 175 | 184 | 119 | 141 | 1456 | 223 | 312 | 311 | 328 | 338 | 244 | 297 | 435 | 507 | 421 | 405 | 423 | 171 | 255 | 212 | 268 | 203 | 210 | 185 | 233 | 106 | 290 | 211 | 1807 | 415 | 414 | 352 | 376 | 472 | 429 | 369 | 331 | 308 | 274 | 306 | 218 | 359 | 207 | 339 | 242 | 166 | 122 | 54 | 79 | 424 | 138 | 169 | 176 | 209 | 368 | 279 | 201 | 321 | 387 | 405 | 314 | 458 | 283 | 205 | 647 | 260
327.1 | 819.2806 | 124 | 158 | 420 | 388 | 376 | 129 | 177 | 371 | 215 | 364 | 408 | 291 | 191 | 197 | 361 | 407 | 215 | 208 | 185 | 169 | 135 | 165 | 1405 | 261 | 276 | 361 | 294 | 311 | 238 | 311 | 411 | 485 | 395 | 373 | 399 | 125 | 221 | 237 | 249 | 179 | 202 | 172 | 227 | 112 | 308 | 213 | 1753 | 427 | 391 | 365 | 400 | 408 | 484 | 345 | 313 | 322 | 252 | 294 | 212 | 360 | 189 | 328 | 241 | 165 | 135 | 53 | 57 | 395 | 113 | 178 | 171 | 171 | 423 | 297 | 172 | 278 | 380 | 397 | 319 | 453 | 243 | 193 | 572 | 214
322.96 | 820.6345 | 167 | 202 | 390 | 452 | 382 | 132 | 173 | 356 | 224 | 349 | 419 | 251 | 193 | 243 | 306 | 416 | 182 | 207 | 189 | 176 | 147 | 174 | 1385 | 231 | 263 | 325 | 273 | 307 | 242 | 315 | 403 | 465 | 372 | 378 | 355 | 167 | 213 | 213 | 240 | 209 | 194 | 233 | 233 | 107 | 288 | 207 | 1655 | 391 | 407 | 347 | 359 | 433 | 487 | 304 | 329 | 285 | 267 | 318 | 224 | 354 | 236 | 320 | 200 | 148 | 136 | 44 | 70 | 425 | 123 | 179 | 161 | 222 | 357 | 284 | 203 | 276 | 379 | 427 | 288 | 446 | 289 | 173 | 638 | 255
318.7 | 821.9888 | 139 | 177 | 397 | 429 | 401 | 145 | 155 | 341 | 191 | 365 | 373 | 266 | 177 | 194 | 344 | 343 | 201 | 227 | 164 | 176 | 138 | 170 | 1372 | 231 | 280 | 294 | 319 | 336 | 222 | 279 | 424 | 471 | 389 | 394 | 361 | 161 | 204 | 231 | 262 | 178 | 218 | 202 | 224 | 92 | 279 | 192 | 1716 | 391 | 388 | 312 | 406 | 461 | 433 | 281 | 322 | 297 | 287 | 281 | 229 | 353 | 197 | 309 | 216 | 156 | 125 | 56 | 48 | 355 | 87 | 134 | 160 | 183 | 354 | 279 | 144 | 275 | 409 | 415 | 295 | 471 | 276 | 179 | 625 | 227
315.5 | 823.3436 | 139 | 202 | 388 | 408 | 389 | 162 | 176 | 364 | 224 | 358 | 434 | 268 | 210 | 212 | 293 | 359 | 178 | 192 | 183 | 156 | 127 | 135 | 1393 | 249 | 244 | 313 | 347 | 297 | 249 | 274 | 413 | 412 | 393 | 350 | 355 | 154 | 233 | 209 | 221 | 171 | 199 | 202 | 185 | 95 | 268 | 179 | 1680 | 395 | 377 | 361 | 368 | 417 | 485 | 305 | 290 | 254 | 289 | 276 | 227 | 365 | 195 | 301 | 216 | 145 | 141 | 64 | 54 | 352 | 97 | 168 | 133 | 211 | 353 | 288 | 186 | 260 | 333 | 355 | 294 | 453 | 276 | 183 | 553 | 199
307.8 | 824.6989 | 144 | 153 | 409 | 342 | 412 | 175 | 186 | 323 | 201 | 371 | 398 | 238 | 197 | 224 | 324 | 337 | 162 | 206 | 162 | 175 | 117 | 158 | 1353 | 229 | 259 | 324 | 292 | 308 | 231 | 261 | 352 | 467 | 387 | 344 | 346 | 131 | 207 | 240 | 262 | 180 | 177 | 181 | 181 | 96 | 273 | 217 | 1566 | 404 | 356 | 352 | 370 | 413 | 420 | 278 | 286 | 302 | 237 | 278 | 204 | 336 | 198 | 319 | 235 | 179 | 137 | 62 | 39 | 418 | 107 | 135 | 186 | 171 | 360 | 293 | 185 | 276 | 341 | 339 | 286 | 427 | 226 | 198 | 575 | 228
297 | 826.0546 | 96 | 136 | 388 | 370 | 381 | 129 | 172 | 303 | 185 | 340 | 415 | 272 | 190 | 174 | 306 | 348 | 162 | 194 | 186 | 162 | 156 | 157 | 1308 | 174 | 262 | 274 | 276 | 270 | 244 | 251 | 389 | 462 | 385 | 325 | 331 | 134 | 238 | 190 | 267 | 159 | 187 | 166 | 237 | 89 | 267 | 198 | 1527 | 374 | 323 | 321 | 355 | 385 | 408 | 276 | 264 | 265 | 232 | 299 | 214 | 346 | 205 | 334 | 201 | 135 | 110 | 56 | 62 | 374 | 126 | 128 | 154 | 187 | 373 | 282 | 173 | 253 | 384 | 352 | 266 | 384 | 254 | 171 | 544 | 247
296.34 | 827.4109 | 142 | 159 | 374 | 331 | 377 | 126 | 170 | 301 | 222 | 313 | 393 | 228 | 170 | 213 | 303 | 349 | 197 | 195 | 185 | 152 | 122 | 144 | 1204 | 201 | 263 | 338 | 281 | 279 | 224 | 273 | 398 | 422 | 359 | 365 | 354 | 137 | 194 | 211 | 222 | 136 | 167 | 207 | 202 | 113 | 284 | 198 | 1615 | 366 | 359 | 279 | 389 | 421 | 416 | 276 | 279 | 257 | 238 | 255 | 214 | 315 | 204 | 295 | 222 | 153 | 118 | 68 | 64 | 366 | 102 | 153 | 157 | 211 | 314 | 275 | 165 | 274 | 346 | 373 | 272 | 407 | 246 | 164 | 598 | 233
295.22 | 828.7676 | 144 | 185 | 362 | 381 | 385 | 133 | 189 | 313 | 222 | 346 | 413 | 273 | 173 | 204 | 302 | 331 | 172 | 192 | 176 | 163 | 130 | 156 | 1256 | 253 | 276 | 287 | 255 | 278 | 218 | 248 | 372 | 397 | 362 | 313 | 344 | 126 | 230 | 219 | 227 | 135 | 159 | 177 | 198 | 107 | 262 | 203 | 1523 | 340 | 306 | 345 | 321 | 423 | 406 | 281 | 264 | 265 | 239 | 288 | 200 | 365 | 223 | 266 | 192 | 166 | 134 | 43 | 41 | 359 | 118 | 132 | 154 | 191 | 332 | 263 | 183 | 236 | 330 | 348 | 267 | 419 | 238 | 183 | 531 | 201
285.9 | 830.1248 | 147 | 174 | 405 | 346 | 337 | 142 | 180 | 321 | 211 | 338 | 395 | 235 | 188 | 170 | 271 | 317 | 175 | 194 | 156 | 164 | 135 | 149 | 1193 | 234 | 258 | 293 | 264 | 253 | 202 | 246 | 342 | 408 | 310 | 313 | 355 | 152 | 184 | 228 | 239 | 123 | 161 | 178 | 199 | 111 | 280 | 184 | 1424 | 377 | 333 | 301 | 321 | 395 | 423 | 261 | 256 | 264 | 257 | 295 | 207 | 325 | 177 | 283 | 197 | 141 | 134 | 68 | 55 | 324 | 105 | 158 | 167 | 176 | 374 | 276 | 166 | 248 | 292 | 314 | 248 | 440 | 248 | 177 | 521 | 210
279.52 | 831.4825 | 157 | 119 | 366 | 324 | 363 | 131 | 166 | 325 | 204 | 309 | 367 | 240 | 155 | 169 | 318 | 292 | 141 | 181 | 163 | 125 | 99 | 142 | 1181 | 203 | 258 | 317 | 260 | 235 | 212 | 246 | 379 | 421 | 347 | 338 | 342 | 119 | 198 | 207 | 240 | 147 | 175 | 174 | 214 | 94 | 253 | 179 | 1448 | 359 | 309 | 265 | 324 | 354 | 411 | 258 | 229 | 253 | 222 | 256 | 230 | 341 | 186 | 280 | 186 | 180 | 123 | 44 | 41 | 340 | 103 | 137 | 183 | 213 | 316 | 241 | 172 | 257 | 313 | 328 | 251 | 356 | 242 | 155 | 534 | 222
276.2 | 832.8406 | 107 | 165 | 302 | 339 | 390 | 122 | 173 | 284 | 199 | 338 | 377 | 229 | 183 | 171 | 320 | 304 | 173 | 202 | 146 | 149 | 120 | 155 | 1130 | 200 | 220 | 255 | 270 | 265 | 221 | 211 | 311 | 396 | 355 | 323 | 295 | 146 | 232 | 197 | 245 | 138 | 179 | 187 | 208 | 98 | 283 | 178 | 1366 | 343 | 312 | 298 | 313 | 406 | 387 | 204 | 274 | 258 | 246 | 245 | 205 | 352 | 191 | 247 | 205 | 152 | 116 | 49 | 34 | 330 | 104 | 158 | 149 | 153 | 289 | 212 | 126 | 269 | 311 | 309 | 266 | 371 | 228 | 186 | 530 | 205
269.2 | 834.1993 | 112 | 150 | 349 | 303 | 359 | 125 | 170 | 312 | 190 | 287 | 331 | 220 | 153 | 201 | 294 | 269 | 165 | 185 | 146 | 156 | 123 | 153 | 1098 | 197 | 236 | 298 | 243 | 249 | 216 | 247 | 340 | 421 | 349 | 326 | 300 | 99 | 188 | 184 | 192 | 139 | 170 | 177 | 188 | 107 | 258 | 184 | 1371 | 342 | 284 | 304 | 292 | 344 | 402 | 191 | 271 | 258 | 220 | 267 | 217 | 328 | 164 | 250 | 206 | 137 | 113 | 42 | 44 | 303 | 104 | 165 | 130 | 170 | 275 | 235 | 157 | 248 | 332 | 320 | 275 | 390 | 192 | 167 | 533 | 183
274.92 | 835.5584 | 107 | 115 | 397 | 357 | 346 | 129 | 154 | 265 | 237 | 282 | 390 | 207 | 182 | 176 | 294 | 353 | 151 | 173 | 152 | 151 | 99 | 151 | 1129 | 200 | 275 | 293 | 273 | 254 | 209 | 249 | 354 | 404 | 336 | 306 | 299 | 113 | 212 | 200 | 251 | 163 | 163 | 184 | 202 | 88 | 265 | 175 | 1357 | 362 | 267 | 295 | 322 | 347 | 375 | 198 | 249 | 256 | 216 | 249 | 196 | 307 | 168 | 282 | 206 | 150 | 122 | 61 | 41 | 318 | 95 | 154 | 130 | 149 | 298 | 221 | 154 | 283 | 297 | 326 | 229 | 377 | 209 | 186 | 511 | 212
266.48 | 836.918 | 89 | 149 | 332 | 316 | 340 | 112 | 171 | 302 | 214 | 319 | 385 | 242 | 153 | 169 | 282 | 298 | 149 | 198 | 142 | 160 | 118 | 137 | 1148 | 196 | 235 | 272 | 263 | 248 | 195 | 231 | 319 | 398 | 362 | 289 | 340 | 147 | 184 | 184 | 209 | 161 | 147 | 170 | 163 | 74 | 246 | 192 | 1324 | 300 | 260 | 290 | 287 | 360 | 412 | 209 | 231 | 261 | 233 | 236 | 192 | 313 | 183 | 263 | 174 | 142 | 132 | 37 | 45 | 302 | 92 | 136 | 138 | 179 | 303 | 257 | 160 | 260 | 274 | 328 | 263 | 376 | 214 | 163 | 496 | 167
254.66 | 838.2781 | 117 | 137 | 324 | 331 | 338 | 105 | 145 | 258 | 196 | 317 | 370 | 202 | 171 | 145 | 250 | 275 | 149 | 164 | 141 | 141 | 117 | 139 | 1093 | 200 | 261 | 256 | 233 | 236 | 194 | 209 | 288 | 365 | 356 | 314 | 283 | 130 | 164 | 179 | 207 | 138 | 166 | 163 | 176 | 73 | 256 | 174 | 1224 | 328 | 286 | 249 | 294 | 368 | 374 | 187 | 268 | 271 | 247 | 248 | 189 | 323 | 201 | 243 | 165 | 87 | 99 | 43 | 45 | 292 | 92 | 136 | 118 | 175 | 300 | 242 | 155 | 285 | 303 | 328 | 261 | 366 | 203 | 179 | 461 | 220
259.18 | 839.6387 | 117 | 171 | 333 | 329 | 375 | 148 | 159 | 257 | 203 | 296 | 361 | 222 | 172 | 209 | 243 | 216 | 147 | 162 | 111 | 109 | 133 | 127 | 1053 | 213 | 227 | 244 | 235 | 236 | 221 | 185 | 359 | 396 | 332 | 332 | 294 | 121 | 170 | 207 | 229 | 127 | 174 | 158 | 180 | 84 | 260 | 166 | 1260 | 324 | 323 | 249 | 302 | 378 | 362 | 191 | 263 | 235 | 226 | 253 | 200 | 315 | 163 | 251 | 184 | 133 | 69 | 43 | 36 | 309 | 82 | 143 | 132 | 158 | 270 | 202 | 158 | 234 | 296 | 320 | 231 | 322 | 193 | 136 | 492 | 210
248.94 | 840.9997 | 121 | 142 | 270 | 321 | 344 | 142 | 158 | 234 | 169 | 324 | 326 | 211 | 162 | 159 | 275 | 289 | 169 | 179 | 138 | 155 | 112 | 158 | 996 | 170 | 252 | 257 | 238 | 220 | 193 | 217 | 291 | 383 | 299 | 266 | 278 | 110 | 158 | 180 | 189 | 112 | 168 | 160 | 160 | 74 | 203 | 160 | 1252 | 331 | 294 | 278 | 295 | 326 | 365 | 194 | 219 | 197 | 228 | 259 | 218 | 281 | 164 | 241 | 183 | 143 | 93 | 45 | 41 | 289 | 84 | 131 | 153 | 165 | 294 | 222 | 146 | 242 | 284 | 290 | 235 | 350 | 199 | 187 | 488 | 169
244.22 | 842.3612 | 129 | 127 | 303 | 324 | 330 | 123 | 153 | 239 | 197 | 292 | 317 | 194 | 141 | 156 | 270 | 279 | 155 | 167 | 148 | 167 | 100 | 153 | 1013 | 180 | 223 | 270 | 219 | 235 | 187 | 206 | 274 | 304 | 287 | 297 | 272 | 136 | 190 | 177 | 192 | 148 | 172 | 154 | 180 | 77 | 224 | 150 | 1153 | 309 | 276 | 242 | 302 | 295 | 316 | 193 | 182 | 218 | 203 | 254 | 166 | 305 | 142 | 214 | 181 | 132 | 127 | 35 | 29 | 269 | 105 | 120 | 123 | 157 | 271 | 203 | 139 | 215 | 259 | 272 | 242 | 326 | 175 | 171 | 469 | 154
243.5 | 843.7232 | 101 | 123 | 325 | 312 | 357 | 143 | 145 | 271 | 203 | 276 | 328 | 182 | 122 | 186 | 228 | 258 | 125 | 173 | 125 | 136 | 90 | 131 | 986 | 178 | 226 | 246 | 246 | 219 | 194 | 224 | 308 | 366 | 307 | 308 | 288 | 105 | 162 | 179 | 202 | 126 | 157 | 119 | 182 | 87 | 215 | 153 | 1194 | 297 | 294 | 267 | 327 | 319 | 379 | 220 | 185 | 223 | 198 | 250 | 170 | 303 | 153 | 243 | 216 | 134 | 119 | 35 | 33 | 281 | 88 | 123 | 107 | 155 | 284 | 239 | 146 | 237 | 270 | 269 | 263 | 335 | 148 | 136 | 462 | 186
229.92 | 845.0857 | 107 | 153 | 275 | 287 | 302 | 110 | 157 | 224 | 169 | 278 | 274 | 179 | 123 | 132 | 268 | 254 | 118 | 161 | 114 | 117 | 107 | 125 | 972 | 181 | 231 | 242 | 226 | 169 | 163 | 223 | 288 | 313 | 313 | 285 | 230 | 96 | 175 | 170 | 196 | 146 | 150 | 143 | 173 | 76 | 185 | 158 | 1156 | 311 | 266 | 225 | 285 | 316 | 349 | 240 | 207 | 215 | 183 | 220 | 171 | 307 | 155 | 210 | 148 | 109 | 82 | 32 | 42 | 280 | 86 | 122 | 133 | 142 | 274 | 220 | 149 | 188 | 279 | 284 | 230 | 264 | 184 | 130 | 410 | 162
227.28 | 846.4486 | 91 | 116 | 291 | 262 | 293 | 115 | 120 | 215 | 164 | 277 | 308 | 171 | 151 | 185 | 229 | 238 | 99 | 140 | 158 | 143 | 115 | 155 | 930 | 185 | 179 | 224 | 224 | 196 | 192 | 201 | 271 | 331 | 279 | 267 | 230 | 95 | 156 | 182 | 184 | 156 | 147 | 142 | 157 | 82 | 198 | 173 | 1101 | 304 | 287 | 255 | 232 | 290 | 335 | 198 | 176 | 188 | 197 | 223 | 160 | 257 | 144 | 209 | 168 | 126 | 107 | 42 | 17 | 280 | 95 | 122 | 113 | 162 | 270 | 209 | 135 | 209 | 255 | 240 | 211 | 289 | 188 | 145 | 404 | 152
221.16 | 847.8121 | 102 | 113 | 280 | 282 | 295 | 111 | 121 | 244 | 162 | 276 | 262 | 167 | 144 | 135 | 224 | 233 | 131 | 161 | 118 | 108 | 69 | 145 | 874 | 189 | 215 | 240 | 224 | 211 | 175 | 209 | 269 | 332 | 269 | 283 | 244 | 115 | 162 | 157 | 173 | 155 | 108 | 129 | 158 | 77 | 190 | 156 | 1053 | 290 | 311 | 207 | 302 | 284 | 343 | 202 | 188 | 185 | 142 | 206 | 166 | 263 | 144 | 202 | 134 | 93 | 90 | 28 | 29 | 253 | 95 | 84 | 110 | 132 | 265 | 205 | 129 | 223 | 281 | 282 | 212 | 303 | 196 | 133 | 419 | 167
219.04 | 849.176 | 116 | 140 | 272 | 257 | 329 | 114 | 125 | 220 | 152 | 207 | 311 | 179 | 131 | 130 | 241 | 219 | 123 | 124 | 123 | 107 | 86 | 122 | 845 | 157 | 257 | 232 | 222 | 246 | 181 | 212 | 295 | 315 | 245 | 250 | 279 | 95 | 138 | 150 | 174 | 124 | 121 | 153 | 130 | 84 | 198 | 160 | 1036 | 297 | 269 | 259 | 228 | 310 | 323 | 191 | 195 | 182 | 204 | 217 | 169 | 258 | 164 | 223 | 144 | 93 | 78 | 53 | 44 | 236 | 48 | 118 | 138 | 134 | 268 | 187 | 123 | 212 | 272 | 285 | 211 | 347 | 182 | 149 | 380 | 162
213.66 | 850.5404 | 94 | 109 | 270 | 282 | 291 | 100 | 129 | 245 | 138 | 255 | 306 | 184 | 138 | 143 | 202 | 230 | 141 | 146 | 157 | 107 | 97 | 141 | 821 | 147 | 177 | 231 | 201 | 194 | 168 | 178 | 282 | 283 | 263 | 280 | 241 | 98 | 118 | 156 | 159 | 120 | 145 | 135 | 156 | 84 | 222 | 155 | 1032 | 253 | 256 | 223 | 294 | 266 | 334 | 227 | 186 | 184 | 173 | 207 | 123 | 243 | 146 | 190 | 143 | 113 | 77 | 34 | 32 | 234 | 83 | 96 | 111 | 126 | 253 | 172 | 94 | 184 | 206 | 299 | 197 | 307 | 180 | 167 | 432 | 167
207.44 | 851.9053 | 106 | 139 | 254 | 256 | 269 | 79 | 119 | 196 | 143 | 240 | 281 | 156 | 142 | 126 | 232 | 188 | 127 | 151 | 128 | 114 | 94 | 130 | 827 | 167 | 226 | 238 | 220 | 194 | 165 | 170 | 212 | 277 | 250 | 253 | 215 | 102 | 157 | 151 | 184 | 123 | 156 | 130 | 164 | 79 | 187 | 146 | 1014 | 265 | 234 | 196 | 243 | 287 | 317 | 203 | 159 | 187 | 154 | 197 | 135 | 236 | 157 | 175 | 173 | 101 | 79 | 26 | 33 | 226 | 82 | 121 | 110 | 146 | 235 | 166 | 90 | 192 | 244 | 263 | 210 | 288 | 145 | 140 | 402 | 147
204.92 | 853.2706 | 99 | 144 | 256 | 246 | 266 | 108 | 112 | 196 | 151 | 248 | 274 | 153 | 130 | 138 | 231 | 223 | 102 | 128 | 122 | 90 | 98 | 117 | 837 | 153 | 192 | 225 | 202 | 195 | 175 | 175 | 244 | 309 | 255 | 260 | 225 | 111 | 177 | 151 | 172 | 134 | 142 | 128 | 148 | 54 | 139 | 138 | 931 | 249 | 260 | 233 | 277 | 302 | 295 | 194 | 156 | 176 | 170 | 244 | 153 | 271 | 143 | 170 | 131 | 111 | 89 | 28 | 26 | 215 | 85 | 112 | 118 | 119 | 233 | 176 | 103 | 220 | 196 | 261 | 216 | 231 | 190 | 142 | 400 | 192
197.66 | 854.6365 | 83 | 129 | 262 | 224 | 254 | 87 | 124 | 198 | 137 | 257 | 273 | 161 | 129 | 132 | 210 | 199 | 127 | 115 | 117 | 122 | 67 | 153 | 774 | 137 | 214 | 205 | 184 | 213 | 187 | 192 | 264 | 324 | 233 | 229 | 232 | 88 | 147 | 144 | 166 | 100 | 112 | 126 | 152 | 69 | 145 | 139 | 892 | 244 | 203 | 208 | 225 | 277 | 327 | 167 | 178 | 200 | 164 | 205 | 130 | 230 | 127 | 154 | 147 | 87 | 86 | 40 | 34 | 234 | 87 | 110 | 121 | 111 | 241 | 186 | 127 | 180 | 214 | 232 | 221 | 283 | 132 | 113 | 386 | 180
194.22 | 856.0028 | 95 | 105 | 230 | 265 | 262 | 97 | 136 | 217 | 149 | 220 | 264 | 155 | 121 | 135 | 208 | 220 | 91 | 139 | 97 | 107 | 87 | 111 | 772 | 150 | 177 | 223 | 220 | 213 | 158 | 163 | 243 | 299 | 260 | 205 | 220 | 104 | 118 | 142 | 144 | 143 | 128 | 114 | 113 | 71 | 162 | 136 | 870 | 239 | 198 | 215 | 215 | 263 | 242 | 194 | 182 | 153 | 176 | 198 | 141 | 200 | 135 | 162 | 120 | 108 | 114 | 31 | 28 | 249 | 83 | 94 | 122 | 140 | 224 | 151 | 115 | 187 | 219 | 244 | 183 | 293 | 176 | 118 | 406 | 143
190.66 | 857.3696 | 92 | 83 | 205 | 239 | 263 | 86 | 139 | 199 | 123 | 261 | 269 | 164 | 122 | 114 | 228 | 211 | 85 | 115 | 118 | 102 | 100 | 113 | 713 | 149 | 177 | 220 | 182 | 171 | 125 | 168 | 265 | 256 | 224 | 218 | 223 | 93 | 111 | 174 | 135 | 116 | 131 | 137 | 111 | 52 | 189 | 139 | 892 | 258 | 228 | 245 | 223 | 226 | 300 | 182 | 185 | 173 | 160 | 179 | 136 | 255 | 154 | 183 | 118 | 94 | 95 | 46 | 44 | 160 | 56 | 105 | 111 | 129 | 198 | 158 | 103 | 203 | 229 | 257 | 191 | 280 | 159 | 136 | 350 | 160
189.08 | 858.7369 | 79 | 122 | 202 | 222 | 253 | 101 | 121 | 186 | 136 | 216 | 261 | 136 | 106 | 139 | 205 | 237 | 108 | 127 | 79 | 123 | 77 | 104 | 720 | 147 | 169 | 225 | 195 | 181 | 151 | 180 | 241 | 254 | 264 | 211 | 206 | 92 | 111 | 167 | 175 | 115 | 126 | 105 | 123 | 46 | 167 | 157 | 915 | 256 | 191 | 224 | 185 | 242 | 299 | 189 | 170 | 156 | 144 | 210 | 156 | 249 | 111 | 178 | 126 | 74 | 100 | 39 | 41 | 198 | 76 | 114 | 90 | 121 | 230 | 158 | 116 | 193 | 216 | 268 | 203 | 248 | 200 | 121 | 419 | 143
187.14 | 860.1046 | 72 | 115 | 228 | 214 | 261 | 123 | 118 | 169 | 135 | 203 | 257 | 154 | 127 | 107 | 175 | 219 | 100 | 110 | 104 | 88 | 92 | 134 | 735 | 151 | 153 | 224 | 187 | 198 | 160 | 192 | 227 | 262 | 229 | 182 | 187 | 99 | 116 | 167 | 155 | 105 | 121 | 117 | 143 | 52 | 141 | 131 | 946 | 212 | 224 | 236 | 201 | 248 | 268 | 165 | 159 | 152 | 165 | 187 | 125 | 205 | 143 | 181 | 146 | 99 | 90 | 31 | 47 | 222 | 88 | 117 | 117 | 105 | 198 | 172 | 110 | 173 | 205 | 229 | 198 | 271 | 177 | 105 | 369 | 150
180.42 | 861.4729 | 96 | 107 | 218 | 247 | 244 | 116 | 108 | 202 | 125 | 226 | 244 | 141 | 126 | 122 | 203 | 210 | 106 | 142 | 81 | 116 | 58 | 95 | 673 | 152 | 177 | 192 | 177 | 156 | 153 | 154 | 230 | 238 | 217 | 181 | 186 | 92 | 125 | 140 | 153 | 108 | 118 | 122 | 127 | 51 | 150 | 108 | 859 | 246 | 207 | 196 | 206 | 245 | 265 | 175 | 155 | 166 | 130 | 197 | 126 | 218 | 141 | 154 | 134 | 98 | 93 | 50 | 24 | 177 | 75 | 92 | 103 | 158 | 200 | 168 | 122 | 211 | 250 | 233 | 187 | 281 | 177 | 128 | 346 | 156
178.8 | 862.8416 | 71 | 92 | 223 | 222 | 271 | 92 | 136 | 176 | 140 | 211 | 258 | 145 | 113 | 149 | 185 | 199 | 110 | 102 | 97 | 79 | 85 | 104 | 677 | 151 | 156 | 160 | 166 | 164 | 132 | 161 | 200 | 251 | 220 | 227 | 184 | 106 | 143 | 128 | 165 | 124 | 113 | 107 | 113 | 65 | 129 | 98 | 921 | 222 | 206 | 191 | 217 | 280 | 258 | 159 | 142 | 183 | 132 | 173 | 134 | 199 | 139 | 147 | 121 | 83 | 95 | 42 | 28 | 212 | 74 | 96 | 90 | 134 | 166 | 138 | 120 | 218 | 242 | 225 | 193 | 232 | 158 | 124 | 335 | 165
175.42 | 864.2108 | 90 | 96 | 216 | 212 | 234 | 74 | 98 | 190 | 104 | 218 | 256 | 141 | 108 | 138 | 205 | 167 | 98 | 116 | 105 | 114 | 70 | 109 | 665 | 164 | 151 | 157 | 174 | 195 | 147 | 139 | 204 | 250 | 187 | 170 | 177 | 111 | 119 | 130 | 142 | 89 | 133 | 130 | 101 | 55 | 143 | 130 | 904 | 232 | 195 | 218 | 219 | 269 | 278 | 162 | 160 | 143 | 160 | 214 | 141 | 221 | 125 | 163 | 122 | 121 | 89 | 49 | 26 | 219 | 62 | 87 | 100 | 125 | 236 | 175 | 100 | 179 | 222 | 228 | 168 | 237 | 176 | 131 | 377 | 148
173.42 | 865.5804 | 78 | 129 | 208 | 225 | 261 | 87 | 113 | 174 | 139 | 218 | 206 | 130 | 86 | 102 | 189 | 200 | 93 | 134 | 85 | 104 | 85 | 111 | 661 | 122 | 152 | 205 | 190 | 133 | 162 | 138 | 222 | 218 | 215 | 177 | 159 | 94 | 111 | 141 | 156 | 107 | 109 | 122 | 137 | 49 | 118 | 122 | 809 | 211 | 248 | 226 | 247 | 240 | 304 | 174 | 156 | 153 | 160 | 167 | 126 | 216 | 127 | 170 | 105 | 107 | 65 | 23 | 20 | 188 | 53 | 111 | 91 | 110 | 192 | 152 | 111 | 180 | 248 | 209 | 171 | 243 | 152 | 114 | 347 | 118
173.68 | 866.9506 | 91 | 141 | 211 | 221 | 216 | 94 | 105 | 202 | 145 | 212 | 224 | 159 | 115 | 118 | 188 | 196 | 117 | 119 | 97 | 101 | 78 | 108 | 655 | 121 | 192 | 171 | 175 | 137 | 107 | 158 | 216 | 248 | 186 | 184 | 170 | 90 | 111 | 139 | 135 | 108 | 108 | 114 | 116 | 63 | 138 | 144 | 793 | 238 | 215 | 194 | 218 | 245 | 249 | 177 | 127 | 156 | 136 | 193 | 113 | 208 | 84 | 159 | 114 | 103 | 92 | 49 | 28 | 162 | 71 | 112 | 102 | 111 | 211 | 156 | 113 | 181 | 212 | 216 | 201 | 212 | 157 | 123 | 305 | 135
169.36 | 868.3213 | 90 | 105 | 228 | 240 | 221 | 103 | 116 | 176 | 128 | 237 | 239 | 141 | 108 | 135 | 158 | 183 | 96 | 77 | 100 | 108 | 91 | 87 | 644 | 145 | 156 | 171 | 168 | 139 | 157 | 146 | 206 | 235 | 184 | 157 | 159 | 85 | 109 | 124 | 136 | 83 | 117 | 87 | 111 | 73 | 147 | 135 | 820 | 225 | 213 | 169 | 222 | 253 | 227 | 149 | 134 | 142 | 106 | 178 | 142 | 213 | 120 | 130 | 131 | 97 | 79 | 42 | 23 | 183 | 66 | 98 | 98 | 108 | 198 | 156 | 101 | 204 | 232 | 207 | 178 | 224 | 169 | 118 | 338 | 152
171.38 | 869.6924 | 79 | 99 | 211 | 225 | 256 | 76 | 114 | 153 | 145 | 206 | 212 | 148 | 84 | 144 | 186 | 189 | 101 | 112 | 85 | 100 | 88 | 102 | 606 | 133 | 178 | 182 | 175 | 157 | 135 | 157 | 199 | 234 | 222 | 197 | 194 | 80 | 106 | 114 | 133 | 92 | 139 | 110 | 116 | 73 | 135 | 112 | 852 | 254 | 185 | 184 | 192 | 244 | 259 | 152 | 141 | 143 | 136 | 149 | 144 | 188 | 126 | 166 | 111 | 108 | 77 | 19 | 8 | 189 | 48 | 88 | 104 | 106 | 186 | 127 | 89 | 186 | 200 | 215 | 179 | 230 | 151 | 140 | 330 | 129
166.26 | 871.064 | 57 | 106 | 246 | 226 | 232 | 87 | 78 | 138 | 165 | 195 | 223 | 139 | 131 | 105 | 225 | 166 | 83 | 111 | 105 | 116 | 60 | 103 | 663 | 135 | 139 | 176 | 164 | 142 | 142 | 158 | 183 | 208 | 217 | 205 | 175 | 82 | 97 | 108 | 121 | 113 | 117 | 91 | 116 | 58 | 122 | 109 | 800 | 187 | 207 | 181 | 183 | 223 | 230 | 176 | 140 | 114 | 135 | 157 | 142 | 217 | 124 | 151 | 165 | 95 | 72 | 22 | 31 | 195 | 93 | 119 | 103 | 106 | 190 | 137 | 90 | 182 | 224 | 216 | 161 | 233 | 151 | 143 | 315 | 145
168.12 | 872.4361 | 94 | 129 | 199 | 180 | 229 | 84 | 106 | 189 | 119 | 220 | 234 | 149 | 87 | 131 | 171 | 190 | 95 | 119 | 112 | 99 | 75 | 107 | 611 | 160 | 147 | 179 | 178 | 158 | 149 | 143 | 193 | 237 | 227 | 195 | 163 | 108 | 111 | 108 | 151 | 101 | 116 | 104 | 111 | 57 | 154 | 105 | 776 | 189 | 198 | 159 | 230 | 219 | 208 | 143 | 123 | 142 | 118 | 150 | 112 | 201 | 143 | 162 | 137 | 95 | 89 | 25 | 6 | 169 | 72 | 108 | 101 | 105 | 204 | 153 | 87 | 188 | 216 | 206 | 189 | 187 | 150 | 149 | 315 | 153
161.48 | 873.8087 | 93 | 119 | 205 | 213 | 205 | 86 | 91 | 182 | 116 | 192 | 187 | 147 | 92 | 99 | 182 | 177 | 100 | 125 | 89 | 83 | 79 | 106 | 591 | 99 | 176 | 156 | 171 | 166 | 142 | 169 | 191 | 234 | 245 | 194 | 183 | 54 | 110 | 132 | 109 | 80 | 95 | 97 | 97 | 62 | 159 | 122 | 687 | 188 | 195 | 202 | 206 | 214 | 227 | 161 | 147 | 135 | 124 | 184 | 134 | 202 | 134 | 151 | 107 | 82 | 91 | 29 | 28 | 163 | 71 | 105 | 82 | 137 | 214 | 152 | 114 | 178 | 255 | 218 | 162 | 220 | 155 | 145 | 304 | 128
168.6 | 875.1817 | 53 | 80 | 210 | 215 | 238 | 103 | 115 | 209 | 147 | 220 | 240 | 143 | 90 | 135 | 180 | 163 | 106 | 140 | 99 | 86 | 76 | 94 | 649 | 150 | 158 | 140 | 175 | 179 | 131 | 132 | 204 | 237 | 215 | 185 | 175 | 98 | 93 | 146 | 155 | 88 | 106 | 105 | 116 | 58 | 152 | 115 | 733 | 210 | 198 | 185 | 177 | 237 | 198 | 168 | 128 | 149 | 126 | 159 | 111 | 193 | 114 | 145 | 100 | 108 | 71 | 47 | 31 | 182 | 66 | 93 | 96 | 124 | 206 | 114 | 114 | 173 | 246 | 204 | 160 | 224 | 145 | 139 | 295 | 149
163.04 | 876.5552 | 69 | 96 | 196 | 210 | 211 | 97 | 90 | 164 | 118 | 190 | 215 | 144 | 96 | 131 | 216 | 164 | 116 | 125 | 99 | 124 | 83 | 99 | 618 | 141 | 158 | 153 | 165 | 150 | 129 | 153 | 195 | 222 | 188 | 188 | 196 | 68 | 110 | 102 | 125 | 83 | 128 | 104 | 94 | 93 | 138 | 96 | 730 | 216 | 208 | 148 | 178 | 247 | 202 | 154 | 114 | 125 | 98 | 143 | 135 | 220 | 86 | 143 | 128 | 74 | 97 | 30 | 30 | 182 | 81 | 105 | 91 | 114 | 189 | 166 | 76 | 181 | 209 | 212 | 165 | 246 | 130 | 119 | 318 | 150
164.74 | 877.9292 | 72 | 97 | 203 | 213 | 228 | 84 | 108 | 141 | 130 | 208 | 248 | 117 | 97 | 95 | 162 | 158 | 104 | 118 | 91 | 132 | 68 | 108 | 587 | 150 | 176 | 185 | 229 | 144 | 118 | 150 | 199 | 251 | 223 | 185 | 180 | 87 | 85 | 130 | 114 | 89 | 124 | 115 | 98 | 58 | 128 | 132 | 735 | 224 | 196 | 163 | 175 | 239 | 215 | 160 | 140 | 141 | 112 | 166 | 138 | 190 | 113 | 164 | 123 | 105 | 72 | 21 | 39 | 169 | 73 | 105 | 115 | 141 | 192 | 157 | 108 | 155 | 198 | 174 | 198 | 201 | 140 | 155 | 282 | 148
157.28 | 879.3037 | 74 | 108 | 191 | 204 | 195 | 93 | 87 | 154 | 106 | 192 | 207 | 133 | 107 | 118 | 158 | 158 | 97 | 97 | 98 | 89 | 70 | 99 | 574 | 146 | 131 | 157 | 173 | 151 | 142 | 138 | 192 | 209 | 217 | 159 | 176 | 70 | 126 | 102 | 134 | 108 | 81 | 90 | 103 | 44 | 160 | 127 | 759 | 175 | 213 | 172 | 188 | 242 | 216 | 138 | 124 | 130 | 128 | 200 | 143 | 186 | 103 | 115 | 130 | 96 | 78 | 39 | 33 | 162 | 56 | 71 | 112 | 90 | 202 | 158 | 92 | 168 | 188 | 188 | 190 | 222 | 158 | 143 | 304 | 193
159.36 | 880.6786 | 67 | 124 | 186 | 221 | 197 | 105 | 114 | 173 | 139 | 200 | 249 | 128 | 81 | 142 | 173 | 170 | 86 | 104 | 93 | 88 | 54 | 119 | 539 | 124 | 111 | 155 | 178 | 155 | 109 | 150 | 180 | 209 | 243 | 183 | 185 | 77 | 105 | 129 | 113 | 92 | 95 | 86 | 129 | 76 | 161 | 128 | 719 | 186 | 187 | 151 | 205 | 248 | 196 | 140 | 145 | 137 | 116 | 144 | 139 | 207 | 88 | 127 | 123 | 94 | 101 | 32 | 15 | 187 | 58 | 131 | 119 | 104 | 204 | 146 | 117 | 179 | 192 | 190 | 152 | 231 | 124 | 123 | 297 | 143
161.52 | 882.0541 | 72 | 91 | 203 | 204 | 238 | 94 | 105 | 146 | 121 | 174 | 198 | 114 | 106 | 120 | 172 | 172 | 103 | 105 | 87 | 92 | 72 | 110 | 581 | 145 | 173 | 181 | 179 | 154 | 156 | 125 | 168 | 227 | 218 | 213 | 174 | 71 | 98 | 115 | 123 | 120 | 92 | 102 | 121 | 70 | 179 | 132 | 714 | 226 | 173 | 147 | 153 | 248 | 180 | 134 | 147 | 132 | 121 | 165 | 103 | 179 | 121 | 133 | 102 | 118 | 82 | 21 | 18 | 178 | 62 | 76 | 99 | 123 | 154 | 154 | 101 | 200 | 183 | 188 | 183 | 220 | 151 | 106 | 268 | 160
157.58 | 883.43 | 73 | 110 | 170 | 193 | 229 | 94 | 98 | 159 | 119 | 224 | 198 | 124 | 108 | 118 | 179 | 179 | 94 | 131 | 113 | 112 | 73 | 110 | 559 | 118 | 138 | 171 | 152 | 97 | 123 | 143 | 182 | 192 | 187 | 179 | 185 | 67 | 109 | 112 | 134 | 93 | 101 | 102 | 106 | 83 | 148 | 86 | 737 | 220 | 197 | 150 | 212 | 225 | 228 | 151 | 120 | 147 | 130 | 153 | 131 | 181 | 119 | 157 | 106 | 91 | 74 | 25 | 31 | 148 | 74 | 98 | 101 | 96 | 189 | 129 | 113 | 156 | 195 | 210 | 188 | 192 | 161 | 140 | 313 | 167
156.24 | 884.8064 | 48 | 84 | 193 | 178 | 205 | 100 | 90 | 155 | 116 | 167 | 213 | 134 | 96 | 122 | 146 | 179 | 97 | 105 | 102 | 97 | 84 | 118 | 537 | 130 | 162 | 156 | 149 | 141 | 151 | 139 | 165 | 237 | 205 | 200 | 165 | 51 | 115 | 132 | 150 | 105 | 105 | 98 | 121 | 98 | 124 | 109 | 659 | 215 | 188 | 176 | 177 | 216 | 223 | 161 | 157 | 122 | 128 | 176 | 131 | 191 | 105 | 122 | 113 | 103 | 68 | 37 | 24 | 149 | 58 | 90 | 90 | 116 | 192 | 181 | 106 | 211 | 210 | 190 | 162 | 212 | 177 | 123 | 276 | 132
157.02 | 886.1833 | 62 | 94 | 186 | 194 | 205 | 89 | 83 | 167 | 104 | 166 | 236 | 140 | 97 | 109 | 170 | 166 | 103 | 98 | 93 | 102 | 62 | 114 | 530 | 129 | 143 | 147 | 191 | 159 | 114 | 141 | 169 | 207 | 209 | 174 | 185 | 47 | 116 | 119 | 148 | 82 | 110 | 106 | 134 | 84 | 146 | 129 | 720 | 190 | 213 | 169 | 174 | 248 | 205 | 149 | 111 | 123 | 131 | 148 | 132 | 167 | 114 | 112 | 99 | 114 | 80 | 27 | 15 | 145 | 54 | 84 | 87 | 113 | 191 | 146 | 103 | 146 | 205 | 186 | 185 | 196 | 138 | 126 | 337 | 143
151.68 | 887.5607 | 80 | 102 | 160 | 186 | 203 | 74 | 92 | 132 | 127 | 169 | 225 | 131 | 89 | 135 | 157 | 173 | 82 | 114 | 87 | 92 | 76 | 87 | 556 | 122 | 149 | 149 | 172 | 142 | 152 | 143 | 145 | 202 | 190 | 182 | 147 | 78 | 101 | 103 | 152 | 77 | 120 | 105 | 90 | 63 | 120 | 127 | 724 | 192 | 169 | 139 | 178 | 200 | 199 | 142 | 123 | 114 | 99 | 172 | 122 | 188 | 116 | 132 | 94 | 91 | 83 | 13 | 30 | 158 | 59 | 89 | 77 | 106 | 142 | 148 | 96 | 177 | 234 | 165 | 135 | 219 | 159 | 121 | 291 | 126
149.56 | 888.9385 | 71 | 91 | 230 | 192 | 232 | 51 | 95 | 129 | 136 | 205 | 201 | 95 | 84 | 109 | 149 | 160 | 89 | 81 | 68 | 112 | 73 | 118 | 473 | 123 | 143 | 151 | 147 | 157 | 130 | 137 | 149 | 185 | 173 | 188 | 167 | 64 | 112 | 111 | 117 | 107 | 112 | 96 | 100 | 63 | 148 | 107 | 695 | 189 | 203 | 160 | 170 | 192 | 188 | 148 | 104 | 144 | 83 | 137 | 129 | 215 | 91 | 140 | 86 | 90 | 67 | 25 | 16 | 125 | 67 | 95 | 73 | 116 | 172 | 130 | 91 | 182 | 200 | 157 | 181 | 192 | 120 | 115 | 282 | 133
147.9 | 890.3168 | 89 | 92 | 130 | 193 | 197 | 93 | 95 | 137 | 96 | 179 | 170 | 113 | 73 | 107 | 177 | 158 | 102 | 101 | 81 | 86 | 55 | 116 | 484 | 104 | 138 | 147 | 184 | 131 | 120 | 174 | 179 | 190 | 211 | 178 | 192 | 63 | 113 | 111 | 109 | 95 | 102 | 99 | 117 | 76 | 122 | 124 | 678 | 169 | 184 | 161 | 167 | 201 | 209 | 131 | 95 | 83 | 112 | 161 | 117 | 176 | 104 | 154 | 122 | 92 | 71 | 30 | 29 | 159 | 73 | 104 | 92 | 94 | 155 | 132 | 113 | 197 | 186 | 169 | 170 | 193 | 160 | 138 | 272 | 147
145.54 | 891.6956 | 68 | 82 | 165 | 177 | 202 | 55 | 111 | 118 | 88 | 193 | 194 | 138 | 93 | 112 | 162 | 122 | 100 | 102 | 85 | 92 | 68 | 78 | 494 | 115 | 133 | 156 | 145 | 129 | 125 | 154 | 146 | 182 | 194 | 158 | 166 | 62 | 101 | 102 | 117 | 62 | 95 | 114 | 110 | 67 | 161 | 101 | 746 | 194 | 180 | 163 | 177 | 196 | 213 | 125 | 99 | 114 | 100 | 125 | 93 | 146 | 95 | 112 | 98 | 102 | 85 | 28 | 38 | 144 | 74 | 75 | 86 | 89 | 181 | 127 | 114 | 188 | 202 | 186 | 144 | 217 | 148 | 143 | 264 | 165
140.08 | 893.0748 | 80 | 93 | 156 | 194 | 180 | 75 | 81 | 144 | 94 | 159 | 186 | 124 | 100 | 105 | 164 | 155 | 107 | 73 | 98 | 91 | 69 | 109 | 492 | 123 | 124 | 115 | 125 | 131 | 115 | 140 | 148 | 225 | 204 | 155 | 150 | 64 | 84 | 81 | 119 | 63 | 76 | 91 | 95 | 51 | 135 | 111 | 667 | 165 | 161 | 157 | 160 | 193 | 214 | 141 | 131 | 118 | 109 | 130 | 113 | 182 | 104 | 130 | 104 | 100 | 59 | 28 | 18 | 135 | 59 | 75 | 89 | 117 | 175 | 123 | 94 | 197 | 190 | 168 | 185 | 191 | 145 | 118 | 248 | 132
137.1 | 894.4546 | 40 | 98 | 175 | 160 | 184 | 93 | 73 | 135 | 101 | 168 | 194 | 92 | 67 | 96 | 123 | 153 | 82 | 97 | 93 | 89 | 52 | 112 | 454 | 86 | 132 | 126 | 161 | 122 | 124 | 140 | 156 | 190 | 190 | 155 | 147 | 74 | 106 | 97 | 107 | 72 | 105 | 87 | 123 | 67 | 113 | 112 | 612 | 195 | 165 | 160 | 167 | 240 | 175 | 133 | 108 | 110 | 103 | 126 | 111 | 171 | 101 | 122 | 110 | 91 | 55 | 47 | 17 | 101 | 68 | 86 | 75 | 85 | 122 | 117 | 74 | 165 | 190 | 142 | 158 | 184 | 143 | 110 | 250 | 123
130.06 | 895.8348 | 66 | 83 | 154 | 181 | 138 | 83 | 94 | 130 | 104 | 168 | 170 | 97 | 88 | 86 | 124 | 130 | 77 | 99 | 61 | 66 | 66 | 101 | 455 | 118 | 114 | 121 | 134 | 123 | 89 | 120 | 129 | 192 | 173 | 148 | 137 | 67 | 79 | 95 | 133 | 95 | 81 | 80 | 99 | 73 | 118 | 129 | 555 | 174 | 166 | 140 | 145 | 164 | 180 | 98 | 107 | 104 | 113 | 158 | 102 | 152 | 92 | 104 | 105 | 90 | 81 | 26 | 20 | 132 | 44 | 82 | 82 | 99 | 158 | 152 | 84 | 169 | 153 | 160 | 147 | 161 | 144 | 104 | 251 | 128
129.26 | 897.2156 | 34 | 95 | 136 | 175 | 183 | 84 | 69 | 133 | 108 | 161 | 175 | 103 | 70 | 98 | 118 | 130 | 59 | 85 | 70 | 61 | 50 | 104 | 418 | 97 | 110 | 155 | 158 | 112 | 96 | 109 | 146 | 179 | 162 | 161 | 144 | 64 | 92 | 93 | 115 | 82 | 103 | 96 | 94 | 65 | 114 | 89 | 629 | 176 | 147 | 156 | 158 | 170 | 200 | 101 | 114 | 108 | 98 | 117 | 103 | 136 | 100 | 122 | 121 | 79 | 63 | 16 | 26 | 128 | 61 | 83 | 65 | 113 | 128 | 141 | 96 | 176 | 192 | 170 | 176 | 167 | 106 | 102 | 218 | 143
125.22 | 898.5968 | 38 | 79 | 133 | 148 | 177 | 64 | 91 | 132 | 103 | 144 | 158 | 118 | 80 | 91 | 132 | 124 | 70 | 85 | 72 | 77 | 62 | 82 | 393 | 90 | 111 | 174 | 123 | 94 | 94 | 97 | 119 | 187 | 185 | 166 | 146 | 72 | 100 | 74 | 103 | 79 | 79 | 92 | 99 | 59 | 116 | 117 | 544 | 180 | 156 | 152 | 137 | 177 | 201 | 119 | 103 | 95 | 112 | 117 | 113 | 167 | 97 | 114 | 100 | 56 | 69 | 32 | 17 | 139 | 55 | 81 | 84 | 80 | 142 | 101 | 107 | 178 | 170 | 152 | 146 | 168 | 122 | 107 | 222 | 146
125.34 | 899.9785 | 57 | 86 | 142 | 161 | 184 | 62 | 72 | 124 | 134 | 147 | 146 | 109 | 92 | 77 | 133 | 116 | 62 | 64 | 86 | 71 | 75 | 68 | 424 | 103 | 116 | 141 | 147 | 100 | 107 | 102 | 164 | 153 | 166 | 169 | 149 | 55 | 72 | 99 | 106 | 81 | 78 | 83 | 76 | 62 | 123 | 76 | 582 | 148 | 177 | 140 | 137 | 169 | 168 | 105 | 103 | 107 | 92 | 115 | 98 | 126 | 101 | 105 | 90 | 89 | 56 | 51 | 29 | 124 | 49 | 80 | 83 | 83 | 147 | 112 | 103 | 163 | 189 | 163 | 144 | 173 | 122 | 98 | 238 | 143
125.66 | 901.3606 | 62 | 86 | 143 | 193 | 151 | 54 | 67 | 114 | 93 | 199 | 166 | 121 | 61 | 92 | 153 | 120 | 74 | 69 | 78 | 90 | 77 | 87 | 399 | 75 | 102 | 117 | 141 | 117 | 122 | 127 | 149 | 192 | 165 | 150 | 138 | 53 | 77 | 88 | 110 | 73 | 76 | 85 | 81 | 62 | 86 | 87 | 555 | 186 | 170 | 150 | 151 | 174 | 215 | 135 | 109 | 107 | 81 | 118 | 92 | 165 | 117 | 112 | 90 | 95 | 73 | 39 | 18 | 147 | 67 | 75 | 79 | 101 | 124 | 99 | 94 | 154 | 196 | 157 | 125 | 193 | 121 | 96 | 247 | 130
127 | 902.7433 | 60 | 80 | 149 | 169 | 187 | 59 | 55 | 121 | 85 | 149 | 187 | 101 | 62 | 83 | 141 | 131 | 70 | 89 | 62 | 80 | 70 | 78 | 433 | 84 | 102 | 126 | 147 | 128 | 112 | 107 | 140 | 199 | 150 | 153 | 138 | 51 | 80 | 107 | 77 | 77 | 97 | 100 | 100 | 66 | 102 | 133 | 586 | 164 | 165 | 158 | 172 | 172 | 180 | 125 | 77 | 78 | 76 | 135 | 91 | 145 | 97 | 145 | 81 | 78 | 60 | 34 | 31 | 119 | 59 | 90 | 97 | 103 | 116 | 104 | 98 | 145 | 157 | 182 | 145 | 168 | 116 | 94 | 217 | 100
119 | 904.1264 | 49 | 75 | 131 | 116 | 166 | 81 | 82 | 98 | 125 | 175 | 148 | 87 | 96 | 65 | 146 | 73 | 84 | 68 | 70 | 72 | 64 | 83 | 429 | 71 | 132 | 93 | 111 | 115 | 87 | 104 | 134 | 170 | 145 | 125 | 142 | 60 | 78 | 77 | 99 | 59 | 82 | 97 | 87 | 82 | 101 | 90 | 552 | 172 | 172 | 130 | 177 | 173 | 175 | 105 | 117 | 103 | 97 | 104 | 102 | 119 | 75 | 96 | 100 | 97 | 85 | 33 | 17 | 118 | 46 | 78 | 85 | 102 | 145 | 107 | 93 | 155 | 173 | 154 | 160 | 155 | 142 | 103 | 231 | 118
119.54 | 905.51 | 63 | 90 | 130 | 174 | 171 | 65 | 62 | 125 | 100 | 173 | 145 | 118 | 73 | 77 | 128 | 116 | 75 | 79 | 83 | 76 | 57 | 84 | 415 | 85 | 118 | 103 | 121 | 88 | 83 | 132 | 128 | 186 | 153 | 153 | 143 | 54 | 65 | 79 | 93 | 69 | 92 | 88 | 90 | 58 | 104 | 82 | 528 | 130 | 148 | 125 | 148 | 147 | 160 | 118 | 73 | 109 | 90 | 143 | 78 | 141 | 84 | 107 | 90 | 97 | 52 | 22 | 21 | 113 | 61 | 66 | 86 | 88 | 134 | 104 | 88 | 147 | 169 | 131 | 158 | 138 | 106 | 88 | 202 | 117
116.62 | 906.894 | 62 | 74 | 117 | 163 | 142 | 59 | 70 | 108 | 82 | 163 | 182 | 104 | 69 | 63 | 127 | 119 | 56 | 74 | 96 | 84 | 68 | 88 | 377 | 109 | 111 | 106 | 120 | 67 | 80 | 116 | 125 | 156 | 141 | 155 | 110 | 54 | 86 | 83 | 93 | 74 | 86 | 67 | 93 | 84 | 99 | 83 | 513 | 164 | 154 | 155 | 158 | 168 | 175 | 87 | 69 | 109 | 75 | 136 | 108 | 140 | 89 | 131 | 82 | 75 | 70 | 24 | 7 | 118 | 58 | 85 | 64 | 93 | 135 | 103 | 81 | 143 | 157 | 174 | 144 | 155 | 138 | 120 | 219 | 114
114.24 | 908.2786 | 48 | 57 | 139 | 123 | 141 | 51 | 57 | 92 | 89 | 144 | 163 | 98 | 85 | 95 | 124 | 121 | 51 | 50 | 69 | 76 | 64 | 90 | 421 | 79 | 108 | 85 | 133 | 83 | 94 | 120 | 126 | 140 | 161 | 122 | 115 | 58 | 70 | 118 | 79 | 84 | 107 | 78 | 71 | 67 | 117 | 83 | 530 | 133 | 140 | 163 | 142 | 160 | 174 | 92 | 125 | 132 | 78 | 149 | 95 | 148 | 89 | 91 | 99 | 75 | 63 | 27 | 29 | 103 | 52 | 65 | 75 | 76 | 134 | 91 | 85 | 146 | 142 | 142 | 138 | 114 | 98 | 102 | 205 | 108
113.6 | 909.6637 | 44 | 61 | 122 | 128 | 202 | 45 | 81 | 94 | 122 | 160 | 125 | 98 | 70 | 80 | 138 | 110 | 73 | 86 | 69 | 63 | 64 | 73 | 397 | 91 | 97 | 106 | 121 | 90 | 82 | 117 | 117 | 162 | 150 | 126 | 126 | 64 | 73 | 81 | 105 | 71 | 84 | 93 | 85 | 69 | 80 | 72 | 473 | 172 | 142 | 126 | 127 | 169 | 166 | 97 | 61 | 60 | 81 | 125 | 84 | 117 | 85 | 95 | 65 | 93 | 70 | 24 | 8 | 106 | 46 | 66 | 78 | 76 | 135 | 109 | 95 | 125 | 174 | 154 | 121 | 169 | 95 | 90 | 216 | 119
113.84 | 911.0492 | 61 | 89 | 92 | 128 | 161 | 47 | 86 | 115 | 60 | 148 | 178 | 79 | 75 | 94 | 123 | 130 | 72 | 64 | 79 | 95 | 66 | 82 | 367 | 87 | 121 | 104 | 123 | 70 | 97 | 111 | 131 | 169 | 146 | 112 | 109 | 53 | 85 | 85 | 91 | 69 | 95 | 71 | 86 | 59 | 135 | 71 | 510 | 127 | 160 | 124 | 131 | 185 | 146 | 89 | 82 | 77 | 55 | 124 | 93 | 139 | 84 | 102 | 102 | 68 | 47 | 22 | 18 | 101 | 42 | 60 | 50 | 68 | 138 | 89 | 78 | 122 | 159 | 139 | 114 | 141 | 118 | 90 | 224 | 119
112.48 | 912.4352 | 69 | 61 | 129 | 171 | 160 | 63 | 73 | 104 | 98 | 170 | 151 | 74 | 71 | 80 | 132 | 111 | 61 | 62 | 85 | 59 | 60 | 89 | 334 | 81 | 104 | 131 | 123 | 107 | 85 | 94 | 124 | 148 | 162 | 126 | 115 | 37 | 63 | 86 | 103 | 78 | 80 | 58 | 105 | 61 | 93 | 95 | 456 | 167 | 142 | 133 | 132 | 149 | 171 | 95 | 60 | 96 | 108 | 103 | 73 | 105 | 71 | 100 | 67 | 77 | 68 | 36 | 17 | 94 | 32 | 65 | 64 | 77 | 115 | 89 | 53 | 134 | 124 | 137 | 144 | 152 | 122 | 97 | 178 | 115
109.42 | 913.8217 | 58 | 93 | 113 | 142 | 133 | 62 | 72 | 116 | 92 | 133 | 160 | 88 | 70 | 92 | 105 | 100 | 58 | 48 | 71 | 53 | 57 | 85 | 385 | 84 | 127 | 130 | 153 | 69 | 86 | 114 | 107 | 131 | 120 | 137 | 135 | 52 | 72 | 82 | 107 | 78 | 67 | 72 | 62 | 74 | 94 | 86 | 460 | 127 | 140 | 119 | 155 | 120 | 165 | 114 | 95 | 94 | 73 | 129 | 85 | 150 | 88 | 108 | 101 | 90 | 48 | 26 | 24 | 111 | 48 | 68 | 45 | 63 | 152 | 106 | 65 | 167 | 124 | 153 | 118 | 123 | 103 | 88 | 175 | 107
105.96 | 915.2086 | 53 | 41 | 128 | 104 | 165 | 47 | 84 | 86 | 92 | 139 | 139 | 72 | 70 | 79 | 117 | 100 | 57 | 82 | 70 | 66 | 65 | 93 | 342 | 79 | 130 | 106 | 111 | 88 | 102 | 91 | 105 | 123 | 117 | 116 | 95 | 37 | 59 | 98 | 109 | 43 | 89 | 59 | 83 | 65 | 85 | 89 | 451 | 166 | 158 | 153 | 107 | 171 | 167 | 101 | 46 | 84 | 71 | 89 | 96 | 112 | 50 | 97 | 87 | 74 | 62 | 19 | 21 | 96 | 43 | 45 | 77 | 58 | 113 | 73 | 80 | 122 | 143 | 124 | 142 | 153 | 89 | 95 | 183 | 112
106.32 | 916.5961 | 58 | 70 | 131 | 140 | 146 | 65 | 51 | 100 | 93 | 139 | 155 | 93 | 71 | 79 | 105 | 87 | 67 | 53 | 56 | 51 | 49 | 79 | 367 | 76 | 102 | 116 | 105 | 77 | 116 | 85 | 99 | 159 | 137 | 131 | 133 | 62 | 78 | 71 | 73 | 59 | 111 | 75 | 53 | 64 | 88 | 83 | 475 | 141 | 145 | 97 | 122 | 135 | 109 | 83 | 55 | 96 | 61 | 99 | 88 | 107 | 67 | 75 | 59 | 69 | 57 | 9 | 24 | 119 | 49 | 60 | 54 | 83 | 112 | 96 | 81 | 148 | 138 | 120 | 138 | 170 | 120 | 88 | 203 | 100
96.86 | 917.984 | 64 | 71 | 113 | 123 | 135 | 41 | 61 | 82 | 93 | 143 | 105 | 96 | 67 | 75 | 84 | 77 | 56 | 58 | 40 | 48 | 51 | 89 | 348 | 71 | 112 | 81 | 89 | 72 | 72 | 73 | 81 | 157 | 140 | 107 | 100 | 53 | 42 | 85 | 83 | 42 | 54 | 68 | 62 | 57 | 68 | 86 | 454 | 143 | 146 | 125 | 121 | 120 | 176 | 82 | 73 | 93 | 78 | 98 | 51 | 116 | 65 | 100 | 65 | 75 | 63 | 31 | 18 | 87 | 49 | 69 | 81 | 77 | 106 | 82 | 75 | 103 | 133 | 130 | 107 | 125 | 114 | 104 | 195 | 101
97.4 | 919.3724 | 35 | 65 | 132 | 139 | 130 | 57 | 95 | 89 | 83 | 127 | 118 | 82 | 58 | 91 | 125 | 109 | 68 | 69 | 32 | 66 | 53 | 63 | 328 | 77 | 84 | 82 | 99 | 88 | 82 | 77 | 105 | 121 | 114 | 119 | 88 | 30 | 70 | 84 | 89 | 43 | 56 | 73 | 64 | 55 | 73 | 89 | 400 | 144 | 139 | 111 | 111 | 139 | 143 | 100 | 74 | 89 | 51 | 104 | 83 | 107 | 71 | 84 | 75 | 66 | 55 | 23 | 6 | 84 | 38 | 78 | 55 | 57 | 103 | 65 | 46 | 140 | 119 | 128 | 103 | 146 | 103 | 95 | 180 | 110
99.26 | 920.7613 | 50 | 57 | 113 | 139 | 155 | 67 | 51 | 100 | 85 | 130 | 109 | 95 | 60 | 69 | 126 | 106 | 65 | 73 | 42 | 66 | 43 | 61 | 293 | 75 | 104 | 111 | 105 | 81 | 76 | 117 | 93 | 153 | 105 | 117 | 96 | 50 | 82 | 80 | 94 | 71 | 75 | 69 | 87 | 67 | 77 | 79 | 398 | 104 | 128 | 114 | 121 | 146 | 137 | 84 | 77 | 88 | 70 | 78 | 71 | 108 | 50 | 81 | 67 | 59 | 50 | 29 | 11 | 88 | 61 | 65 | 64 | 75 | 101 | 83 | 66 | 111 | 142 | 126 | 120 | 123 | 120 | 89 | 156 | 80
95.64 | 922.1506 | 46 | 74 | 121 | 102 | 147 | 41 | 67 | 109 | 58 | 112 | 110 | 97 | 61 | 63 | 120 | 105 | 61 | 63 | 53 | 69 | 44 | 75 | 312 | 97 | 96 | 92 | 131 | 108 | 71 | 103 | 119 | 139 | 126 | 76 | 94 | 55 | 54 | 55 | 75 | 47 | 70 | 75 | 52 | 72 | 85 | 59 | 362 | 136 | 121 | 102 | 110 | 143 | 137 | 97 | 66 | 79 | 71 | 83 | 80 | 108 | 82 | 64 | 72 | 79 | 36 | 18 | 13 | 101 | 55 | 60 | 60 | 84 | 115 | 83 | 94 | 127 | 165 | 130 | 114 | 106 | 89 | 81 | 175 | 85
93.24 | 923.5405 | 36 | 58 | 115 | 109 | 153 | 34 | 63 | 109 | 52 | 148 | 136 | 82 | 73 | 57 | 100 | 98 | 49 | 51 | 61 | 69 | 47 | 99 | 294 | 90 | 73 | 99 | 70 | 83 | 79 | 77 | 93 | 114 | 123 | 113 | 85 | 36 | 74 | 78 | 96 | 44 | 64 | 43 | 57 | 45 | 68 | 75 | 431 | 140 | 114 | 105 | 133 | 124 | 122 | 76 | 74 | 70 | 54 | 80 | 77 | 126 | 64 | 80 | 53 | 57 | 48 | 32 | 6 | 95 | 33 | 46 | 39 | 47 | 137 | 58 | 54 | 116 | 101 | 123 | 110 | 145 | 102 | 81 | 163 | 105
89.7 | 924.9308 | 34 | 45 | 98 | 112 | 133 | 64 | 62 | 83 | 110 | 106 | 125 | 99 | 62 | 62 | 93 | 96 | 59 | 44 | 56 | 35 | 51 | 57 | 284 | 76 | 95 | 83 | 81 | 80 | 89 | 84 | 100 | 122 | 106 | 106 | 102 | 33 | 71 | 65 | 86 | 42 | 70 | 63 | 66 | 71 | 37 | 72 | 394 | 88 | 132 | 101 | 117 | 109 | 98 | 85 | 66 | 78 | 65 | 77 | 69 | 114 | 72 | 81 | 47 | 69 | 52 | 25 | 13 | 90 | 53 | 51 | 44 | 68 | 85 | 87 | 89 | 92 | 105 | 130 | 90 | 128 | 98 | 76 | 175 | 78
89.36 | 926.3216 | 28 | 46 | 116 | 112 | 134 | 42 | 47 | 62 | 88 | 146 | 112 | 80 | 69 | 59 | 86 | 71 | 56 | 57 | 62 | 41 | 50 | 65 | 285 | 87 | 101 | 84 | 89 | 72 | 70 | 78 | 105 | 111 | 97 | 78 | 97 | 57 | 70 | 59 | 98 | 41 | 79 | 91 | 69 | 46 | 71 | 78 | 364 | 119 | 130 | 113 | 130 | 110 | 124 | 71 | 53 | 81 | 45 | 90 | 77 | 93 | 60 | 89 | 78 | 69 | 56 | 7 | 27 | 87 | 51 | 53 | 60 | 73 | 101 | 88 | 71 | 107 | 134 | 122 | 109 | 118 | 73 | 91 | 147 | 98
87.74 | 927.7129 | 54 | 64 | 117 | 109 | 122 | 46 | 50 | 92 | 84 | 108 | 126 | 78 | 51 | 55 | 126 | 94 | 47 | 66 | 61 | 48 | 48 | 47 | 286 | 92 | 106 | 82 | 80 | 64 | 70 | 76 | 93 | 133 | 122 | 117 | 85 | 45 | 44 | 62 | 75 | 42 | 54 | 74 | 47 | 63 | 80 | 48 | 359 | 103 | 104 | 88 | 112 | 98 | 95 | 90 | 60 | 76 | 48 | 108 | 83 | 89 | 62 | 69 | 44 | 64 | 50 | 14 | 3 | 84 | 48 | 67 | 60 | 60 | 89 | 73 | 76 | 126 | 124 | 107 | 85 | 106 | 88 | 70 | 179 | 94
88.26 | 929.1046 | 46 | 47 | 109 | 107 | 137 | 48 | 49 | 78 | 81 | 126 | 124 | 83 | 48 | 62 | 90 | 103 | 38 | 49 | 47 | 60 | 52 | 51 | 304 | 63 | 103 | 106 | 102 | 83 | 41 | 83 | 86 | 106 | 122 | 84 | 81 | 44 | 41 | 76 | 81 | 48 | 70 | 73 | 52 | 63 | 58 | 84 | 365 | 140 | 93 | 126 | 92 | 121 | 130 | 85 | 52 | 75 | 42 | 102 | 63 | 85 | 72 | 83 | 53 | 80 | 55 | 7 | 18 | 82 | 45 | 54 | 46 | 94 | 111 | 90 | 86 | 127 | 143 | 124 | 118 | 116 | 100 | 65 | 178 | 89
85.64 | 930.4968 | 46 | 56 | 103 | 133 | 108 | 61 | 36 | 62 | 70 | 120 | 106 | 55 | 72 | 51 | 127 | 96 | 57 | 44 | 68 | 60 | 41 | 68 | 299 | 85 | 85 | 78 | 90 | 83 | 100 | 70 | 88 | 89 | 113 | 78 | 89 | 26 | 53 | 86 | 93 | 43 | 61 | 69 | 53 | 63 | 79 | 54 | 321 | 91 | 93 | 110 | 119 | 109 | 126 | 98 | 92 | 55 | 60 | 93 | 74 | 105 | 60 | 74 | 69 | 63 | 48 | 16 | 15 | 80 | 24 | 35 | 60 | 64 | 125 | 89 | 74 | 104 | 128 | 113 | 106 | 109 | 85 | 86 | 199 | 95
80.2 | 931.8896 | 13 | 42 | 95 | 113 | 103 | 70 | 57 | 68 | 97 | 130 | 114 | 78 | 39 | 64 | 83 | 97 | 54 | 40 | 70 | 30 | 19 | 79 | 235 | 72 | 80 | 107 | 96 | 66 | 59 | 76 | 68 | 94 | 79 | 90 | 95 | 31 | 64 | 63 | 67 | 54 | 60 | 79 | 41 | 57 | 58 | 46 | 305 | 129 | 97 | 87 | 106 | 107 | 94 | 78 | 70 | 84 | 56 | 82 | 99 | 117 | 67 | 75 | 86 | 62 | 56 | 36 | 31 | 66 | 35 | 52 | 34 | 80 | 99 | 70 | 99 | 113 | 113 | 114 | 122 | 110 | 91 | 53 | 135 | 81
82.22 | 933.2828 | 45 | 45 | 83 | 94 | 105 | 50 | 67 | 58 | 81 | 108 | 125 | 59 | 63 | 59 | 89 | 94 | 66 | 65 | 41 | 44 | 38 | 60 | 291 | 78 | 52 | 69 | 83 | 65 | 69 | 75 | 97 | 91 | 78 | 106 | 100 | 38 | 46 | 68 | 77 | 46 | 67 | 35 | 53 | 73 | 73 | 65 | 360 | 103 | 110 | 104 | 108 | 117 | 141 | 74 | 60 | 82 | 64 | 105 | 75 | 98 | 79 | 50 | 83 | 79 | 35 | 2 | 14 | 97 | 29 | 56 | 56 | 60 | 88 | 73 | 54 | 107 | 139 | 123 | 119 | 106 | 89 | 72 | 134 | 87
78.3 | 934.6765 | 16 | 37 | 81 | 122 | 101 | 40 | 68 | 79 | 74 | 91 | 90 | 43 | 57 | 41 | 108 | 91 | 45 | 57 | 53 | 46 | 37 | 72 | 274 | 64 | 79 | 68 | 91 | 69 | 54 | 75 | 83 | 115 | 98 | 90 | 99 | 44 | 53 | 38 | 69 | 53 | 59 | 48 | 67 | 70 | 58 | 58 | 312 | 82 | 106 | 90 | 105 | 108 | 103 | 77 | 53 | 64 | 44 | 79 | 100 | 63 | 52 | 74 | 63 | 61 | 37 | 13 | 19 | 72 | 43 | 47 | 53 | 67 | 107 | 79 | 70 | 123 | 117 | 130 | 93 | 116 | 112 | 59 | 168 | 112
75.3 | 936.0707 | 37 | 24 | 90 | 74 | 102 | 34 | 64 | 64 | 82 | 87 | 115 | 82 | 47 | 81 | 71 | 84 | 22 | 61 | 50 | 43 | 12 | 60 | 252 | 62 | 93 | 85 | 89 | 88 | 62 | 48 | 63 | 70 | 89 | 97 | 81 | 43 | 30 | 52 | 76 | 45 | 52 | 64 | 39 | 77 | 66 | 52 | 304 | 103 | 109 | 88 | 102 | 74 | 102 | 93 | 67 | 72 | 62 | 66 | 68 | 96 | 64 | 88 | 70 | 83 | 32 | 15 | 19 | 72 | 22 | 31 | 59 | 62 | 85 | 96 | 46 | 117 | 88 | 108 | 117 | 121 | 72 | 74 | 147 | 77
83.02 | 937.4653 | 38 | 55 | 92 | 85 | 72 | 52 | 58 | 83 | 73 | 135 | 134 | 71 | 51 | 55 | 116 | 84 | 50 | 58 | 41 | 76 | 44 | 82 | 249 | 75 | 73 | 79 | 76 | 66 | 65 | 74 | 67 | 90 | 104 | 109 | 83 | 27 | 51 | 60 | 63 | 61 | 60 | 56 | 73 | 90 | 73 | 52 | 331 | 121 | 105 | 113 | 116 | 120 | 119 | 55 | 39 | 65 | 51 | 72 | 43 | 91 | 68 | 68 | 70 | 69 | 42 | 13 | 16 | 73 | 21 | 41 | 40 | 63 | 92 | 71 | 61 | 110 | 114 | 122 | 100 | 105 | 84 | 60 | 127 | 91
79.84 | 938.8604 | 44 | 54 | 89 | 80 | 105 | 44 | 51 | 90 | 54 | 127 | 108 | 61 | 46 | 56 | 68 | 84 | 49 | 49 | 53 | 28 | 39 | 72 | 253 | 72 | 82 | 60 | 96 | 80 | 67 | 73 | 98 | 115 | 82 | 104 | 81 | 50 | 51 | 68 | 55 | 41 | 66 | 55 | 76 | 73 | 81 | 60 | 311 | 90 | 84 | 117 | 106 | 99 | 114 | 51 | 69 | 74 | 52 | 58 | 75 | 104 | 47 | 51 | 53 | 30 | 42 | 24 | 11 | 75 | 34 | 61 | 58 | 74 | 105 | 93 | 63 | 103 | 100 | 115 | 94 | 112 | 66 | 82 | 140 | 112
74.56 | 940.256 | 40 | 27 | 95 | 76 | 108 | 43 | 61 | 66 | 69 | 93 | 107 | 54 | 46 | 36 | 81 | 75 | 35 | 30 | 43 | 65 | 39 | 57 | 272 | 47 | 66 | 72 | 79 | 75 | 68 | 58 | 65 | 87 | 80 | 85 | 86 | 26 | 49 | 82 | 66 | 43 | 51 | 71 | 48 | 55 | 68 | 78 | 286 | 121 | 113 | 85 | 86 | 100 | 100 | 79 | 56 | 56 | 72 | 55 | 68 | 88 | 63 | 68 | 85 | 76 | 35 | 51 | 19 | 50 | 33 | 38 | 36 | 73 | 108 | 58 | 69 | 89 | 99 | 91 | 100 | 90 | 97 | 87 | 157 | 101
72.16 | 941.6521 | 40 | 58 | 58 | 105 | 104 | 62 | 47 | 88 | 63 | 95 | 91 | 64 | 54 | 80 | 79 | 57 | 45 | 58 | 43 | 42 | 34 | 68 | 230 | 74 | 46 | 58 | 85 | 56 | 65 | 61 | 66 | 90 | 91 | 80 | 62 | 45 | 40 | 62 | 60 | 32 | 54 | 53 | 55 | 70 | 76 | 37 | 249 | 96 | 86 | 94 | 77 | 98 | 117 | 71 | 55 | 44 | 65 | 74 | 62 | 80 | 44 | 51 | 45 | 36 | 43 | 14 | 12 | 79 | 33 | 43 | 53 | 98 | 99 | 69 | 74 | 96 | 99 | 72 | 107 | 91 | 68 | 64 | 175 | 80
72.44 | 943.0486 | 28 | 27 | 97 | 89 | 102 | 48 | 34 | 70 | 49 | 124 | 77 | 56 | 54 | 55 | 86 | 81 | 50 | 27 | 50 | 49 | 37 | 63 | 239 | 54 | 75 | 84 | 72 | 66 | 69 | 72 | 58 | 104 | 90 | 79 | 78 | 15 | 44 | 52 | 61 | 54 | 54 | 55 | 53 | 45 | 64 | 56 | 268 | 111 | 100 | 97 | 107 | 111 | 105 | 63 | 68 | 70 | 46 | 64 | 79 | 100 | 46 | 51 | 51 | 29 | 68 | 22 | 17 | 67 | 48 | 64 | 46 | 63 | 66 | 67 | 60 | 91 | 107 | 86 | 86 | 90 | 73 | 70 | 119 | 93
70.14 | 944.4457 | 35 | 34 | 89 | 89 | 99 | 43 | 52 | 83 | 70 | 90 | 106 | 45 | 43 | 53 | 83 | 52 | 57 | 47 | 57 | 33 | 19 | 38 | 194 | 48 | 56 | 66 | 69 | 69 | 73 | 57 | 50 | 103 | 99 | 99 | 81 | 43 | 46 | 72 | 53 | 27 | 59 | 36 | 58 | 56 | 76 | 57 | 277 | 84 | 103 | 79 | 83 | 77 | 103 | 72 | 56 | 41 | 44 | 80 | 56 | 70 | 68 | 87 | 59 | 69 | 47 | 20 | 11 | 67 | 11 | 71 | 62 | 52 | 91 | 66 | 59 | 104 | 91 | 83 | 98 | 116 | 79 | 82 | 121 | 98
65.28 | 945.8432 | 11 | 23 | 93 | 71 | 97 | 31 | 36 | 59 | 80 | 68 | 86 | 48 | 35 | 43 | 68 | 85 | 33 | 30 | 50 | 36 | 18 | 60 | 199 | 58 | 55 | 57 | 68 | 57 | 57 | 82 | 76 | 90 | 85 | 72 | 92 | 23 | 35 | 46 | 70 | 61 | 41 | 56 | 79 | 42 | 52 | 46 | 224 | 84 | 97 | 99 | 85 | 92 | 120 | -144 | 26 | 54 | 49 | 43 | 35 | 78 | 61 | 75 | 54 | 58 | 38 | 23 | 6 | 63 | 5 | 52 | 55 | 44 | 80 | 69 | 65 | 105 | 119 | 87 | 92 | 80 | 69 | 59 | 131 | 89
66.1 | 947.2412 | 25 | 32 | 79 | 104 | 94 | 31 | 40 | 69 | 58 | 71 | 78 | 65 | 51 | 62 | 87 | 67 | 31 | 40 | 48 | 43 | 21 | 52 | 196 | 72 | 71 | 54 | 76 | 56 | 72 | 58 | 85 | 77 | 83 | 83 | 73 | 29 | 35 | 50 | 56 | 50 | 54 | 50 | 28 | 61 | 49 | 58 | 231 | 71 | 87 | 92 | 65 | 55 | 83 | 58 | 44 | 57 | 52 | 63 | 39 | 83 | 60 | 73 | 53 | 64 | 31 | 29 | 0 | 57 | 32 | 47 | 44 | 53 | 84 | 73 | 57 | 70 | 117 | 80 | 88 | 93 | 70 | 67 | 130 | 83
65.98 | 948.6396 | 28 | 60 | 67 | 74 | 94 | 32 | 38 | 71 | 43 | 92 | 62 | 53 | 42 | 47 | 80 | 78 | 22 | 30 | 39 | 57 | 35 | 56 | 211 | 69 | 70 | 57 | 69 | 60 | 55 | 72 | 83 | 93 | 97 | 81 | 99 | 34 | 23 | 53 | 56 | 21 | 32 | 47 | 68 | 52 | 65 | 42 | 255 | 73 | 81 | 81 | 62 | 60 | 91 | 45 | 50 | 45 | 44 | 72 | 44 | 81 | 30 | 46 | 35 | 56 | 30 | 24 | 12 | 43 | 19 | 43 | 43 | 67 | 80 | 74 | 54 | 103 | 103 | 85 | 95 | 87 | 69 | 79 | 104 | 101
64.96 | 950.0386 | 22 | 25 | 103 | 66 | 89 | 47 | 25 | 68 | 36 | 83 | 127 | 57 | 46 | 44 | 84 | 57 | 42 | 35 | 37 | 44 | 42 | 65 | 211 | 63 | 81 | 61 | 72 | 59 | 61 | 75 | 61 | 81 | 92 | 77 | 60 | 33 | 42 | 45 | 59 | 33 | 48 | 35 | 51 | 68 | 60 | 43 | 233 | 86 | 64 | 50 | 65 | 98 | 93 | 73 | 48 | 60 | 45 | 82 | 69 | 95 | 64 | 79 | 41 | 58 | 37 | 22 | 17 | 64 | 22 | 31 | 55 | 53 | 76 | 59 | 45 | 89 | 92 | 79 | 74 | 88 | 57 | 64 | 136 | 97
62.62 | 951.4381 | 38 | 43 | 89 | 70 | 76 | 56 | 34 | 80 | 73 | 76 | 72 | 51 | 23 | 36 | 50 | 77 | 40 | 52 | 43 | 45 | 31 | 65 | 198 | 57 | 43 | 60 | 71 | 45 | 64 | 74 | 53 | 68 | 80 | 81 | 67 | 34 | 25 | 48 | 43 | 34 | 37 | 38 | 56 | 71 | 50 | 64 | 237 | 76 | 74 | 63 | 95 | 84 | 72 | 73 | 47 | 63 | 42 | 73 | 46 | 68 | 37 | 48 | 41 | 33 | 29 | 30 | 2 | 80 | 30 | 37 | 45 | 65 | 85 | 54 | 87 | 86 | 100 | 76 | 77 | 102 | 79 | 61 | 131 | 89
61.28 | 952.838 | 34 | 42 | 67 | 79 | 80 | 24 | 33 | 66 | 49 | 86 | 82 | 47 | 59 | 46 | 58 | 63 | 31 | 25 | 32 | 41 | 40 | 49 | 216 | 77 | 40 | 60 | 76 | 53 | 44 | 65 | 58 | 82 | 51 | 73 | 50 | 53 | 50 | 45 | 69 | 35 | 46 | 52 | 38 | 49 | 39 | 41 | 204 | 100 | 107 | 58 | 70 | 84 | 48 | 80 | 62 | 48 | 65 | 84 | 80 | 85 | 35 | 71 | 42 | 78 | 39 | 13 | 14 | 53 | 16 | 43 | 36 | 71 | 98 | 70 | 70 | 92 | 111 | 82 | 82 | 99 | 72 | 60 | 117 | 64
58.88 | 954.2384 | 38 | 38 | 64 | 83 | 65 | 16 | 44 | 66 | 51 | 102 | 93 | 37 | 38 | 35 | 71 | 52 | 36 | 39 | 26 | 46 | 42 | 56 | 169 | 62 | 62 | 46 | 87 | 38 | 34 | 64 | 72 | 94 | 90 | 66 | 53 | 37 | 19 | 55 | 55 | 35 | 31 | 25 | 38 | 38 | 48 | 52 | 200 | 65 | 81 | 90 | 52 | 69 | 104 | 81 | 59 | 55 | 17 | 57 | 56 | 70 | 54 | 55 | 37 | 27 | 29 | 21 | 27 | 60 | 21 | 39 | 55 | 40 | 85 | 24 | 31 | 109 | 79 | 83 | 85 | 89 | 79 | 87 | 111 | 88
64.28 | 955.6393 | 44 | 51 | 72 | 91 | 94 | 50 | 45 | 54 | 69 | 86 | 66 | 55 | 46 | 48 | 71 | 75 | 43 | 44 | 46 | 48 | 8 | 29 | 212 | 56 | 48 | 72 | 72 | 48 | 54 | 66 | 71 | 113 | 99 | 61 | 66 | 43 | 45 | 46 | 60 | 41 | 45 | 52 | 39 | 29 | 51 | 36 | 214 | 82 | 77 | 81 | 75 | 80 | 79 | 57 | 38 | 60 | 41 | 40 | 43 | 73 | 70 | 50 | 32 | 33 | 30 | 11 | -3 | 63 | 30 | 40 | 47 | 55 | 53 | 73 | 66 | 105 | 106 | 81 | 68 | 105 | 60 | 71 | 100 | 85
59.64 | 957.0406 | 41 | 51 | 56 | 80 | 66 | 27 | 52 | 56 | 64 | 69 | 61 | 67 | 52 | 48 | 48 | 62 | 46 | 30 | 53 | 23 | 37 | 38 | 182 | 61 | 42 | 38 | 59 | 50 | 34 | 56 | 61 | 79 | 84 | 60 | 58 | 33 | 48 | 56 | 42 | 43 | 37 | 39 | 48 | 55 | 57 | 53 | 240 | 80 | 73 | 87 | 65 | 97 | 72 | 40 | 49 | 60 | 38 | 50 | 36 | 49 | 27 | 51 | 54 | 36 | 28 | 8 | 23 | 44 | 29 | 37 | 39 | 50 | 87 | 62 | 52 | 98 | 101 | 95 | 66 | 89 | 69 | 56 | 94 | 77
57.14 | 958.4425 | 27 | 49 | 70 | 103 | 73 | 27 | 32 | 64 | 55 | 74 | 82 | 49 | 35 | 60 | 40 | 63 | 35 | 36 | 43 | 38 | 20 | 33 | 150 | 44 | 53 | 50 | 51 | 36 | 38 | 39 | 63 | 85 | 74 | 71 | 71 | 21 | 26 | 40 | 63 | 43 | 48 | 32 | 34 | 55 | 34 | 48 | 219 | 89 | 101 | 71 | 75 | 63 | 77 | 55 | 38 | 62 | 30 | 58 | 58 | 74 | 43 | 38 | 31 | 64 | 45 | 17 | 15 | 57 | 62 | 47 | 39 | 46 | 74 | 42 | 59 | 93 | 100 | 89 | 83 | 91 | 58 | 65 | 124 | 50
58.24 | 959.8448 | 37 | 41 | 68 | 89 | 78 | 47 | 37 | 65 | 60 | 93 | 82 | 38 | 42 | 60 | 52 | 51 | 35 | 43 | 40 | 29 | 41 | 42 | 198 | 48 | 45 | 65 | 51 | 64 | 60 | 61 | 52 | 78 | 80 | 71 | 31 | 31 | 15 | 60 | 23 | 45 | 29 | 45 | 23 | 61 | 23 | 47 | 207 | 60 | 95 | 74 | 79 | 84 | 90 | 59 | 48 | 42 | 41 | 25 | 35 | 75 | 52 | 43 | 48 | 42 | 20 | 9 | 20 | 58 | 31 | 28 | 31 | 62 | 96 | 93 | 53 | 103 | 73 | 81 | 71 | 95 | 42 | 76 | 99 | 71
56.9 | 961.2476 | 30 | 34 | 60 | 69 | 64 | 33 | 27 | 48 | 41 | 89 | 74 | 45 | 31 | 50 | 57 | 57 | 41 | 31 | 43 | 38 | 34 | 54 | 185 | 38 | 55 | 67 | 71 | 60 | 62 | 58 | 36 | 96 | 49 | 79 | 36 | 20 | 33 | 24 | 45 | 36 | 44 | 52 | 37 | 70 | 46 | 37 | 204 | 101 | 85 | 69 | 72 | 67 | 93 | 36 | 54 | 26 | 48 | 63 | 37 | 67 | 54 | 58 | 43 | 62 | 26 | 6 | 11 | 50 | 36 | 52 | 54 | 57 | 60 | 55 | 50 | 117 | 53 | 71 | 71 | 82 | 60 | 88 | 110 | 71
57.36 | 962.6509 | 40 | 51 | 62 | 61 | 77 | 39 | 42 | 52 | 45 | 60 | 77 | 39 | 29 | 47 | 68 | 49 | 34 | 33 | 57 | 54 | 45 | 85 | 187 | 41 | 61 | 52 | 52 | 48 | 50 | 64 | 64 | 87 | 84 | 57 | 40 | 29 | 37 | 62 | 41 | 33 | 26 | 46 | 44 | 41 | 45 | 22 | 190 | 68 | 72 | 79 | 82 | 103 | 93 | 76 | 55 | 58 | 57 | 55 | 39 | 59 | 37 | 44 | 44 | 53 | 49 | -6 | 1 | 58 | 37 | 51 | 40 | 47 | 69 | 51 | 45 | 78 | 86 | 63 | 93 | 94 | 65 | 61 | 86 | 68
56.06 | 964.0546 | 43 | 45 | 71 | 54 | 79 | 22 | 30 | 53 | 49 | 57 | 55 | 49 | 21 | 41 | 59 | 78 | 47 | 59 | 45 | 54 | 25 | 60 | 195 | 37 | 62 | 64 | 56 | 40 | 56 | 66 | 62 | 61 | 51 | 84 | 64 | 18 | 57 | 22 | 66 | 26 | 26 | 31 | 49 | 44 | 43 | 55 | 155 | 75 | 67 | 75 | 45 | 77 | 70 | 67 | 45 | 37 | 37 | 52 | 61 | 60 | 37 | 36 | 48 | 44 | 42 | 13 | 9 | 47 | 30 | 34 | 23 | 39 | 70 | 47 | 50 | 92 | 57 | 68 | 86 | 101 | 90 | 49 | 99 | 84
57.56 | 965.4589 | 16 | 45 | 62 | 71 | 63 | 29 | 42 | 71 | 54 | 91 | 59 | 56 | 43 | 46 | 46 | 72 | 27 | 34 | 23 | 42 | 12 | 35 | 158 | 70 | 49 | 55 | 63 | 49 | 36 | 68 | 44 | 99 | 73 | 85 | 71 | 37 | 48 | 41 | 42 | 58 | 40 | 33 | 54 | 70 | 43 | 59 | 158 | 94 | 72 | 70 | 77 | 63 | 83 | 41 | 19 | 48 | 27 | 57 | 33 | 55 | 18 | 66 | 39 | 43 | 34 | 10 | 5 | 62 | 25 | 50 | 36 | 61 | 69 | 59 | 51 | 96 | 87 | 97 | 85 | 79 | 75 | 63 | 107 | 61
50.44 | 966.8636 | 22 | 18 | 50 | 82 | 73 | 24 | 11 | 47 | 60 | 94 | 59 | 62 | 50 | 34 | 32 | 70 | 25 | 46 | 21 | 31 | 23 | 43 | 177 | 29 | 56 | 71 | 31 | 41 | 41 | 48 | 52 | 73 | 46 | 71 | 61 | 11 | 33 | 38 | 25 | 31 | 41 | 27 | 39 | 34 | 34 | 57 | 173 | 76 | 64 | 65 | 78 | 62 | 76 | 38 | 43 | 37 | 40 | 52 | 46 | 52 | 21 | 45 | 54 | 49 | 11 | 11 | 8 | 37 | 15 | 42 | 43 | 54 | 78 | 62 | 54 | 52 | 84 | 82 | 69 | 76 | 78 | 64 | 131 | 59
55.26 | 968.2688 | 19 | 40 | 46 | 55 | 62 | 41 | 17 | 63 | 40 | 61 | 76 | 53 | 39 | 47 | 53 | 72 | 35 | 46 | 47 | 57 | 42 | 28 | 181 | 67 | 39 | 37 | 37 | 57 | 66 | 64 | 55 | 66 | 75 | 66 | 62 | 32 | 38 | 40 | 48 | 30 | 50 | 37 | 31 | 68 | 23 | 40 | 192 | 69 | 86 | 68 | 77 | 56 | 71 | 59 | 22 | 47 | 51 | 40 | 20 | 54 | 49 | 51 | 51 | 45 | 37 | 4 | 9 | 47 | 24 | 55 | 33 | 45 | 72 | 50 | 42 | 72 | 87 | 66 | 76 | 89 | 58 | 59 | 120 | 78
50.94 | 969.6744 | 18 | 29 | 72 | 67 | 70 | 56 | 31 | 46 | 49 | 66 | 32 | 35 | 10 | 52 | 48 | 65 | 17 | 30 | 54 | 28 | 21 | 52 | 177 | 43 | 61 | 42 | 67 | 57 | 32 | 44 | 41 | 53 | 63 | 62 | 48 | 16 | 51 | 33 | 44 | 42 | 35 | 28 | 54 | 42 | 37 | 56 | 160 | 78 | 67 | 66 | 71 | 74 | 65 | 34 | 37 | 19 | 32 | 69 | 45 | 74 | 44 | 23 | 57 | 60 | 30 | 35 | 10 | 57 | 20 | 33 | 33 | 63 | 64 | 44 | 70 | 83 | 71 | 74 | 76 | 83 | 69 | 48 | 101 | 85
51.08 | 971.0807 | 17 | 22 | 94 | 35 | 73 | 19 | 28 | 54 | 48 | 64 | 50 | 36 | 43 | 47 | 66 | 65 | 42 | 28 | 39 | 34 | 14 | 52 | 203 | 45 | 41 | 51 | 79 | 42 | 22 | 37 | 54 | 67 | 83 | 65 | 54 | 25 | 19 | 56 | 32 | 25 | 34 | 43 | 25 | 55 | 34 | 22 | 187 | 43 | 63 | 78 | 74 | 57 | 82 | 74 | 29 | 50 | 37 | 49 | 44 | 64 | 40 | 59 | 20 | 47 | 33 | 17 | 23 | 54 | 7 | 20 | 32 | 56 | 74 | 52 | 59 | 51 | 81 | 78 | 90 | 83 | 79 | 41 | 105 | 76
51.64 | 972.4873 | 34 | 52 | 54 | 64 | 60 | 35 | 40 | 67 | 37 | 70 | 58 | 38 | 35 | 37 | 40 | 47 | 21 | 31 | 25 | 35 | 20 | 55 | 161 | 56 | 56 | 56 | 56 | 26 | 38 | 65 | 34 | 51 | 87 | 82 | 50 | 30 | 32 | 40 | 58 | 46 | 29 | 26 | 17 | 44 | 37 | 51 | 182 | 81 | 66 | 70 | 63 | 84 | 74 | 40 | 36 | 39 | 27 | 72 | 62 | 61 | 38 | 67 | 51 | 50 | 16 | 7 | 22 | 60 | 32 | 28 | 26 | 46 | 89 | 68 | 33 | 72 | 70 | 97 | 70 | 73 | 62 | 78 | 107 | 53
50.32 | 973.8944 | 32 | 32 | 75 | 63 | 102 | 40 | 44 | 56 | 40 | 82 | 53 | 34 | 42 | 42 | 61 | 54 | 32 | 19 | 25 | 26 | 29 | 48 | 132 | 29 | 36 | 49 | 44 | 57 | 47 | 60 | 61 | 57 | 58 | 55 | 59 | 29 | 39 | 38 | 30 | 24 | 32 | 45 | 32 | 44 | 21 | 38 | 189 | 58 | 62 | 60 | 94 | 96 | 57 | 39 | 29 | 18 | 47 | 55 | 16 | 63 | 36 | 56 | 51 | 41 | 19 | 12 | 29 | 54 | 31 | 26 | 44 | 58 | 58 | 46 | 49 | 74 | 95 | 75 | 47 | 77 | 53 | 67 | 103 | 71
50.38 | 975.302 | 32 | 41 | 60 | 62 | 75 | 49 | 24 | 57 | 29 | 62 | 64 | 55 | 34 | 44 | 48 | 76 | 23 | 11 | 15 | 29 | 32 | 30 | 167 | 47 | 72 | 55 | 46 | 52 | 46 | 56 | 40 | 57 | 50 | 96 | 59 | 2 | 27 | 22 | 52 | 31 | 53 | 32 | 20 | 51 | 38 | 31 | 157 | 89 | 60 | 59 | 65 | 65 | 71 | 55 | 47 | 30 | 38 | 55 | 51 | 69 | 32 | 35 | 30 | 49 | 33 | 16 | 10 | 33 | 18 | 21 | 46 | 41 | 62 | 71 | 32 | 54 | 68 | 63 | 75 | 72 | 61 | 58 | 90 | 64
48.44 | 976.7101 | 21 | 35 | 33 | 62 | 70 | 35 | 28 | 69 | 41 | 71 | 51 | 38 | 33 | 46 | 67 | 52 | 33 | 44 | 28 | 26 | 15 | 29 | 171 | 32 | 53 | 48 | 47 | 23 | 33 | 34 | 37 | 87 | 50 | 65 | 54 | 38 | 38 | 48 | 48 | 34 | 28 | 52 | 33 | 60 | 33 | 31 | 133 | 58 | 60 | 67 | 90 | 66 | 47 | 50 | 28 | 39 | 45 | 69 | 54 | 64 | 31 | 62 | 30 | 41 | 51 | -3 | 23 | 37 | 23 | 18 | 33 | 39 | 68 | 61 | 27 | 88 | 74 | 74 | 89 | 77 | 74 | 52 | 96 | 73
46.4 | 978.1187 | 25 | 31 | 34 | 52 | 74 | 12 | 41 | 51 | 33 | 98 | 47 | 38 | 26 | 21 | 58 | 38 | 29 | 40 | 32 | 33 | 16 | 38 | 151 | 32 | 41 | 39 | 48 | 29 | 55 | 36 | 55 | 64 | 53 | 72 | 50 | 25 | 13 | 35 | 50 | 56 | 13 | 21 | 35 | 68 | 40 | 42 | 142 | 74 | 67 | 47 | 66 | 51 | 73 | 40 | 28 | 36 | 22 | 69 | 48 | 34 | 46 | 43 | 43 | 53 | 57 | 13 | 13 | 42 | 25 | 20 | 39 | 66 | 66 | 32 | 71 | 71 | 80 | 80 | 56 | 72 | 60 | 45 | 85 | 74
50.24 | 979.5277 | 24 | 32 | 67 | 87 | 67 | 31 | 18 | 61 | 57 | 59 | 38 | 38 | 27 | 62 | 71 | 57 | 18 | 31 | 37 | 43 | 22 | 39 | 169 | 16 | 65 | 51 | 44 | 61 | 41 | 38 | 63 | 38 | 61 | 71 | 78 | 25 | 25 | 47 | 45 | 24 | 25 | 27 | 32 | 54 | 38 | 46 | 158 | 25 | 101 | 58 | 53 | 50 | 60 | 54 | 29 | 27 | 54 | 34 | 39 | 64 | 33 | 41 | 57 | 56 | 15 | 9 | 16 | 47 | 12 | 41 | 24 | 36 | 59 | 57 | 53 | 101 | 67 | 35 | 78 | 85 | 69 | 52 | 103 | 57
45.18 | 980.9372 | 25 | 49 | 37 | 75 | 46 | 38 | 28 | 68 | 31 | 78 | 43 | 31 | 31 | 44 | 58 | 48 | 46 | 19 | 24 | 34 | 14 | 45 | 148 | 36 | 34 | 36 | 49 | 43 | 16 | 27 | 48 | 55 | 67 | 51 | 60 | 16 | 30 | 31 | 35 | 40 | 9 | 28 | 39 | 46 | 46 | 44 | 128 | 69 | 69 | 47 | 66 | 64 | 58 | 48 | 28 | 54 | 26 | 54 | 48 | 61 | 24 | 27 | 25 | 35 | 35 | 8 | 6 | 47 | 29 | 12 | 51 | 49 | 58 | 41 | 44 | 54 | 68 | 74 | 88 | 72 | 58 | 59 | 72 | 64
48.84 | 982.3472 | 20 | 29 | 59 | 71 | 69 | 16 | 34 | 73 | 30 | 44 | 61 | 51 | 26 | 44 | 61 | 63 | 31 | 43 | 28 | 36 | 18 | 52 | 166 | 48 | 44 | 42 | 46 | 43 | 32 | 54 | 44 | 61 | 87 | 67 | 57 | 21 | 57 | 39 | 32 | 43 | 29 | 33 | 30 | 59 | 37 | 25 | 125 | 58 | 56 | 48 | 47 | 64 | 43 | 49 | 36 | 37 | 21 | 36 | 32 | 44 | 45 | 44 | 52 | 41 | 38 | -1 | 9 | 41 | 25 | 10 | 42 | 8 | 53 | 47 | 48 | 78 | 83 | 58 | 92 | 70 | 52 | 58 | 96 | 55
45.16 | 983.7577 | 20 | 22 | 40 | 42 | 67 | 22 | 24 | 71 | 44 | 48 | 61 | 35 | 41 | 40 | 47 | 49 | 22 | 29 | 40 | 21 | 17 | 36 | 171 | 41 | 50 | 50 | 38 | 26 | 32 | 28 | 40 | 49 | 84 | 48 | 56 | 21 | 31 | 47 | 26 | 30 | 21 | 32 | 24 | 50 | 46 | 56 | 142 | 54 | 59 | 68 | 83 | 61 | 72 | 35 | 43 | 28 | 35 | 33 | 49 | 55 | 32 | 42 | 38 | 37 | 32 | 1 | 3 | 24 | 26 | 34 | 24 | 21 | 75 | 63 | 42 | 60 | 60 | 83 | 71 | 81 | 60 | 52 | 72 | 77
45.02 | 985.1686 | 17 | 24 | 50 | 69 | 64 | 26 | 42 | 48 | 45 | 59 | 53 | 24 | 27 | 42 | 53 | 57 | 33 | 30 | 44 | 29 | 9 | 31 | 171 | 31 | 59 | 44 | 49 | 55 | 29 | 24 | 51 | 65 | 65 | 59 | 42 | 18 | 35 | 32 | 31 | 23 | 28 | 54 | 34 | 49 | 13 | 39 | 130 | 42 | 66 | 37 | 62 | 58 | 61 | 43 | 32 | 42 | 27 | 42 | 36 | 47 | 24 | 29 | 19 | 49 | 26 | 3 | 16 | 29 | 18 | 27 | 42 | 48 | 48 | 23 | 55 | 75 | 79 | 70 | 73 | 59 | 51 | 26 | 91 | 67
43.52 | 986.5801 | 31 | 39 | 55 | 57 | 39 | 23 | 36 | 47 | 43 | 63 | 50 | 34 | 25 | 32 | 37 | 37 | 30 | 6 | 23 | 28 | -7 | 63 | 163 | 40 | 37 | 68 | 51 | 30 | 25 | 50 | 72 | 62 | 58 | 64 | 42 | 6 | 13 | 30 | 44 | 24 | 40 | 30 | 18 | 40 | 18 | 45 | 147 | 66 | 61 | 41 | 33 | 58 | 33 | 27 | 41 | 40 | 21 | 60 | 44 | 47 | 24 | 53 | 31 | 31 | 32 | 2 | -5 | 40 | 24 | 30 | 40 | 43 | 64 | 52 | 55 | 94 | 91 | 70 | 81 | 78 | 45 | 63 | 98 | 29
44.7 | 987.992 | 26 | 39 | 59 | 52 | 24 | 33 | 35 | 42 | 37 | 40 | 65 | 33 | 11 | 29 | 45 | 35 | 35 | 29 | 33 | 34 | 16 | 33 | 150 | 60 | 43 | 50 | 60 | 24 | 41 | 58 | 70 | 38 | 44 | 73 | 59 | 16 | 39 | 23 | 41 | 29 | 41 | 20 | 30 | 51 | 32 | 23 | 163 | 60 | 63 | 49 | 80 | 73 | 63 | 26 | 47 | 41 | 23 | 40 | 23 | 43 | 34 | 37 | 49 | 63 | 40 | 1 | 9 | 36 | 13 | 17 | 27 | 55 | 69 | 40 | 46 | 69 | 73 | 69 | 68 | 57 | 55 | 42 | 90 | 55
41.92 | 989.4044 | 14 | 22 | 43 | 55 | 56 | 28 | 34 | 40 | 16 | 52 | 53 | 24 | 41 | 25 | 42 | 65 | 25 | 19 | 32 | 25 | 24 | 34 | 133 | 36 | 46 | 51 | 55 | 40 | 22 | 28 | 50 | 60 | 65 | 56 | 23 | 19 | 45 | 24 | 43 | 26 | 30 | 31 | 44 | 53 | 30 | 35 | 106 | 61 | 51 | 64 | 37 | 63 | 59 | 40 | 27 | 39 | 27 | 41 | 39 | 51 | 33 | 77 | 36 | 40 | 12 | 16 | 20 | 36 | 39 | 32 | 36 | 33 | 58 | 36 | 29 | 52 | 67 | 60 | 78 | 61 | 43 | 52 | 72 | 59
39.88 | 990.8173 | 15 | 40 | 43 | 51 | 26 | 29 | 40 | 55 | 34 | 60 | 44 | 22 | 41 | 36 | 5 | 41 | 16 | -2 | 30 | 9 | 37 | 24 | 131 | 47 | 31 | 42 | 35 | 23 | 56 | 48 | 65 | 41 | 41 | 50 | 52 | 27 | 30 | 27 | 33 | 22 | 32 | 43 | 29 | 51 | 20 | 26 | 129 | 57 | 58 | 52 | 37 | 44 | 55 | 22 | 32 | 42 | 35 | 47 | 46 | 59 | 27 | 40 | 39 | 49 | 25 | 0 | 15 | 46 | 27 | 22 | 26 | 55 | 82 | 41 | 33 | 56 | 52 | 56 | 73 | 67 | 41 | 45 | 87 | 47
40.6 | 992.2307 | 9 | 9 | 42 | 44 | 41 | 35 | 8 | 48 | 59 | 62 | 44 | 43 | 28 | 33 | 64 | 43 | 23 | 33 | 13 | 50 | 13 | 35 | 142 | 40 | 41 | 38 | 48 | 22 | 20 | 45 | 53 | 72 | 50 | 43 | 52 | 19 | 20 | 23 | 37 | 35 | 26 | 44 | 45 | 30 | 35 | 39 | 98 | 61 | 43 | 30 | 42 | 44 | 37 | 41 | 22 | 13 | 20 | 52 | 53 | 32 | 29 | 49 | 54 | 34 | 38 | 20 | 6 | 45 | 33 | 25 | 22 | 62 | 60 | 37 | 53 | 58 | 86 | 56 | 50 | 35 | 64 | 39 | 87 | 55
43.56 | 993.6445 | 18 | 23 | 41 | 37 | 54 | 24 | 51 | 58 | 12 | 51 | 68 | 40 | 28 | 39 | 84 | 39 | 34 | 35 | 25 | 29 | 29 | 25 | 151 | 37 | 44 | 34 | 19 | 28 | 28 | 36 | 56 | 63 | 50 | 58 | 35 | 25 | 43 | 42 | 41 | 22 | 32 | 37 | 54 | 44 | 40 | 28 | 108 | 49 | 66 | 64 | 65 | 75 | 59 | 44 | 26 | 24 | 32 | 47 | 21 | 59 | 34 | 30 | 30 | 60 | 43 | 6 | 1 | 25 | 17 | 10 | 16 | 35 | 52 | 30 | 46 | 69 | 68 | 54 | 54 | 56 | 46 | 31 | 80 | 41
41.72 | 995.0588 | 5 | 22 | 55 | 38 | 42 | 28 | 32 | 47 | 45 | 49 | 52 | 44 | 26 | 41 | 46 | 62 | 39 | 27 | 11 | 32 | 18 | 33 | 145 | 51 | 42 | 48 | 38 | 44 | 37 | 38 | 43 | 57 | 46 | 53 | 45 | 15 | 38 | 30 | 40 | 3 | 31 | 38 | 32 | 45 | 26 | 32 | 112 | 62 | 55 | 46 | 81 | 39 | 41 | 29 | 43 | 37 | 34 | 31 | 38 | 56 | 32 | 33 | 31 | 46 | 19 | -8 | -5 | 17 | 31 | 35 | 34 | 44 | 47 | 37 | 56 | 81 | 54 | 66 | 71 | 63 | 52 | 37 | 86 | 51
37.8 | 996.4736 | 0 | -6 | 31 | 19 | 23 | 29 | 33 | 67 | 39 | 51 | 45 | 41 | 29 | 44 | 23 | 46 | 26 | 22 | 31 | 23 | 14 | 35 | 137 | 50 | 49 | 43 | 45 | 44 | 27 | 39 | 62 | 58 | 50 | 39 | 37 | 34 | 20 | 22 | 20 | 8 | 38 | 26 | 25 | 47 | 25 | 40 | 125 | 50 | 35 | 30 | 46 | 56 | 45 | 20 | 33 | 49 | 10 | 35 | 25 | 44 | 23 | 34 | 23 | 35 | 24 | 6 | 15 | 24 | 18 | 17 | 32 | 40 | 60 | 64 | 44 | 44 | 61 | 65 | 67 | 77 | 42 | 31 | 73 | 58
35.54 | 997.8889 | 10 | 18 | 23 | 33 | 30 | 26 | 24 | 38 | 30 | 40 | 41 | 39 | 40 | 36 | 39 | 55 | 18 | 11 | 59 | 35 | 19 | 8 | 126 | 35 | 23 | 27 | 33 | 28 | 33 | 42 | 55 | 54 | 53 | 31 | 39 | 8 | 19 | 25 | 23 | 24 | 31 | 21 | 23 | 43 | 21 | 52 | 92 | 57 | 37 | 50 | 44 | 49 | 61 | 35 | 40 | 48 | -5 | 30 | 24 | 37 | 36 | 41 | 35 | 25 | 20 | 10 | 17 | 38 | 19 | 12 | 33 | 40 | 61 | 49 | 36 | 49 | 63 | 62 | 56 | 68 | 75 | 39 | 82 | 40
38.34 | 999.3046 | 15 | 32 | 37 | 42 | 48 | 13 | 41 | 51 | 18 | 58 | 38 | 22 | 31 | 37 | 61 | 44 | 27 | 19 | 9 | 40 | 8 | 19 | 124 | 40 | 23 | 40 | 32 | 49 | 47 | 57 | 46 | 73 | 23 | 57 | 47 | 14 | 40 | 15 | 34 | 13 | 34 | 44 | 33 | 31 | 21 | 38 | 115 | 35 | 40 | 42 | 51 | 44 | 46 | 41 | 24 | 30 | 29 | 52 | 32 | 50 | 21 | 26 | 45 | 32 | 24 | 2 | 15 | 51 | 21 | 15 | 17 | 61 | 43 | 51 | 46 | 41 | 62 | 63 | 64 | 71 | 64 | 39 | 88 | 59
31.14 | 999.6586 | 13 | 18 | 18 | 34 | 39 | 10 | 24 | 63 | 22 | 30 | 46 | 28 | 14 | 16 | 13 | 26 | 20 | 19 | 17 | 10 | 22 | 39 | 115 | 9 | 31 | 40 | 26 | 27 | 32 | 9 | 45 | 54 | 38 | 49 | 36 | 0 | 32 | 12 | 29 | 20 | 34 | 21 | 30 | 21 | 24 | 36 | 98 | 56 | 35 | 57 | 93 | 43 | 51 | 26 | 31 | 40 | 30 | 34 | 28 | 33 | 16 | 32 | 22 | 52 | 15 | -5 | 6 | 53 | 20 | 24 | 22 | 35 | 51 | 29 | 50 | 65 | 61 | 49 | 53 | 62 | 40 | 43 | 78 | 53

## PE 25 percent stain
average intensity from 50 pixels | wavelength (nm) | intensity (a.u.) [each column represents one pixel]
6.14 | 399.9241 | 15 | 16 | 19 | 22 | -6 | -5 | -1 | -5 | 5 | 13 | -13 | -2 | -10 | -4 | -5 | 18 | 10 | -1 | -8 | -12 | 4 | 8 | 3 | -4 | 9 | 7 | 3 | 4 | 7 | 6 | 1 | 12 | 9 | 9 | 10 | 19 | 2 | -1 | 9 | 16 | 18 | 17 | 3 | 20 | 20 | 1 | 12 | 22 | 13 | 2 | -4 | 15 | 16 | 29 | 2 | 2 | 8 | 21 | 2 | 13 | 16 | 17 | 20 | 8 | 28 | -4 | 0 | 14 | 2 | -4 | 9 | 19 | 7 | 14 | 18 | 1 | 19 | 15 | 25 | 7 | 12 | 8 | 14 | 15 | 9
10.7 | 401.12 | 10 | 16 | -1 | 23 | 16 | -5 | 10 | -4 | 17 | 4 | -12 | 20 | 5 | -3 | 13 | 8 | 23 | -2 | 4 | 13 | -10 | 7 | 1 | 19 | 19 | 9 | 15 | -5 | -6 | 21 | 22 | 17 | 17 | 22 | 16 | 5 | 19 | 7 | -9 | 10 | 12 | 24 | 3 | 23 | 22 | 10 | 9 | 32 | 32 | 17 | 24 | 17 | 9 | -6 | 29 | 28 | 0 | 13 | 6 | 1 | 15 | 0 | 8 | 6 | 8 | 14 | 6 | 8 | 18 | 5 | 13 | 18 | 20 | 18 | 33 | 24 | 16 | 30 | 15 | 31 | 17 | 9 | 14 | 24 | 21
7.62 | 402.3164 | -5 | 11 | 10 | 12 | -4 | 19 | -15 | 12 | 4 | 15 | -8 | -5 | 1 | -4 | 16 | 24 | 8 | -6 | 0 | 18 | 17 | 1 | 16 | 5 | -3 | 13 | 12 | 6 | 8 | 4 | 5 | 7 | -1 | 0 | 8 | 12 | 14 | 6 | 9 | 27 | 12 | 19 | 11 | 4 | -4 | 10 | 14 | 11 | 14 | 21 | 27 | 27 | 26 | 14 | 1 | 28 | 13 | 26 | 2 | 17 | 0 | 7 | 2 | 13 | 0 | 23 | 24 | -1 | 12 | 32 | 16 | 8 | 12 | 18 | 12 | 21 | 11 | 42 | 9 | 21 | 23 | 26 | -2 | 4 | 14
9.48 | 403.5133 | 13 | 1 | 11 | 3 | 5 | 6 | 8 | 6 | 4 | 5 | 0 | 0 | -3 | 5 | -4 | 9 | 6 | 0 | 15 | 10 | 18 | -9 | -4 | 15 | 23 | 8 | 6 | 14 | 13 | 12 | 17 | 22 | 19 | 6 | 10 | 19 | 9 | 17 | 23 | 27 | 15 | 32 | 12 | -4 | -3 | 15 | 5 | 4 | 26 | 7 | 27 | 25 | 7 | 34 | 6 | 2 | 28 | 3 | 5 | 20 | 2 | -1 | 2 | -5 | 11 | 4 | -7 | 2 | 9 | 12 | 4 | 4 | 17 | 2 | 29 | 2 | 11 | 47 | 22 | 10 | 3 | 11 | 24 | 24 | 16
8.6 | 404.7106 | 15 | 11 | 30 | -15 | 25 | 10 | -3 | 23 | 3 | 36 | -5 | 14 | -1 | 6 | 28 | 5 | -3 | 22 | -14 | 5 | 12 | 7 | 3 | 16 | 6 | 7 | 4 | -1 | 3 | -4 | -12 | 15 | 18 | 7 | 2 | 14 | 14 | -4 | 20 | -5 | -4 | 18 | 31 | -5 | 4 | 21 | 21 | 14 | 3 | 13 | 19 | 36 | 15 | 39 | -1 | 10 | 27 | 22 | 26 | 19 | 16 | 5 | 3 | 13 | 25 | 15 | 6 | 10 | 5 | -5 | 16 | 16 | 5 | 42 | 28 | 31 | -3 | 40 | 24 | 5 | 19 | 7 | 24 | 9 | 10
8.86 | 405.9085 | -2 | 6 | 23 | 5 | 1 | 1 | 21 | 6 | 0 | 8 | -7 | 1 | -6 | 21 | 13 | 13 | -7 | 8 | 8 | 17 | -1 | 10 | -1 | 21 | 4 | -5 | 24 | 19 | 17 | 5 | 12 | 12 | 7 | -2 | 11 | 23 | 21 | 0 | 9 | 17 | 23 | 1 | 13 | -1 | 10 | 14 | 12 | 19 | 4 | 15 | 24 | 12 | 24 | 0 | 42 | 23 | 24 | 16 | 36 | 4 | 16 | 17 | 20 | 22 | 8 | 7 | 28 | 3 | 17 | 16 | 2 | 21 | 12 | 9 | 32 | 25 | 22 | 32 | 22 | 16 | 16 | 17 | 12 | 27 | 37
10.08 | 407.1068 | 9 | 13 | 28 | 4 | 9 | 7 | -15 | 0 | -7 | -2 | 7 | 9 | 6 | 11 | 11 | 18 | -6 | 2 | -19 | 4 | 3 | 1 | 9 | 12 | 1 | 16 | 23 | 10 | 20 | 10 | 13 | 23 | 20 | 9 | 15 | 14 | 7 | 35 | 1 | 9 | 23 | 6 | -1 | 17 | 16 | -3 | 19 | 52 | 22 | 13 | 30 | 18 | 8 | 24 | 17 | 20 | 18 | 29 | 15 | 0 | 19 | 7 | 18 | 4 | 42 | -3 | -6 | 9 | 15 | -2 | 17 | -5 | 6 | 24 | 34 | 5 | 9 | 35 | 46 | 8 | 17 | 16 | 12 | 47 | 1
10.74 | 408.3056 | 4 | 8 | 12 | 12 | 8 | 4 | 0 | -5 | 21 | 16 | -1 | 11 | 3 | -2 | 48 | 21 | 32 | 9 | 4 | 13 | 1 | -7 | 3 | 3 | 11 | 19 | 20 | 14 | 24 | 16 | 2 | -1 | 6 | 17 | 22 | 7 | 11 | 27 | -1 | 5 | 1 | 3 | 15 | 22 | 10 | 9 | 8 | 38 | 19 | -5 | 3 | 1 | 27 | 28 | 19 | 21 | 20 | 29 | 8 | 17 | 13 | -3 | -7 | -4 | 17 | 31 | 34 | 20 | 19 | 15 | 30 | 4 | 27 | 15 | 36 | 25 | 7 | 51 | 15 | 23 | 32 | 13 | 4 | 11 | 22
11.3 | 409.5049 | 19 | 7 | 28 | 15 | 12 | 7 | -9 | 14 | 20 | 14 | 19 | -8 | -2 | 16 | 1 | 14 | 6 | 15 | 11 | 15 | 5 | 1 | -5 | 14 | 21 | 10 | 12 | 9 | 10 | 17 | 9 | 12 | 6 | 20 | 4 | 5 | 16 | 3 | 22 | 9 | 5 | 16 | 14 | 15 | -5 | 13 | 25 | 47 | 17 | 4 | 21 | 12 | 12 | 15 | 23 | 20 | 9 | 20 | 4 | 14 | 20 | 7 | -2 | 1 | 37 | 3 | 26 | 2 | 13 | 24 | 24 | 22 | 7 | 15 | 29 | 23 | -4 | 56 | 16 | 18 | 21 | 29 | 5 | 16 | 5
14.6 | 410.7047 | 10 | 4 | 16 | 19 | 20 | 0 | -4 | 10 | 21 | 25 | 21 | 15 | 4 | 21 | 1 | 38 | 18 | 9 | 3 | 22 | 9 | 10 | 4 | 15 | 8 | 13 | 35 | -1 | -1 | 37 | 21 | 15 | 12 | 14 | 11 | 12 | 16 | 15 | 27 | 15 | 15 | 17 | 25 | -7 | 11 | 17 | 44 | 22 | 20 | 6 | 24 | 8 | 40 | 19 | 23 | 27 | 33 | 24 | 12 | 5 | 11 | 9 | 11 | 0 | 25 | 16 | 22 | 8 | 1 | 22 | 1 | 28 | 15 | 10 | 34 | 23 | -1 | 60 | 38 | 19 | 20 | 21 | 12 | 17 | 7
14.44 | 411.9049 | 8 | 19 | 28 | 9 | 19 | 12 | 8 | 34 | 9 | 32 | -19 | 5 | 4 | 24 | -2 | 18 | 11 | 10 | 1 | 6 | -4 | -2 | 8 | 10 | 11 | 18 | 29 | 12 | 17 | 27 | 22 | 11 | 14 | 23 | 28 | 17 | 35 | 23 | 29 | 13 | 3 | 4 | 12 | 5 | 13 | 34 | 8 | 39 | 22 | 5 | 23 | 14 | 40 | 8 | 41 | 14 | 1 | 40 | 18 | 23 | 4 | 11 | 13 | 9 | 26 | 1 | 7 | 11 | 33 | 11 | 20 | 15 | 15 | 32 | 11 | -4 | 24 | 62 | 32 | 16 | -1 | 30 | 35 | 14 | 15
17.86 | 413.1056 | 17 | 7 | 26 | 8 | 34 | 10 | 28 | 28 | -2 | 3 | 18 | 6 | 0 | 21 | -10 | 17 | -3 | 18 | 15 | 14 | 14 | 15 | 7 | 7 | 21 | 13 | 34 | 9 | 8 | 32 | 30 | 22 | 39 | 28 | 30 | 1 | 17 | 38 | 20 | 13 | 30 | 8 | 6 | 35 | -3 | 34 | 23 | 41 | 36 | 30 | 16 | 17 | 15 | 15 | 23 | 20 | 13 | 24 | 9 | 21 | 21 | -8 | 10 | -3 | 48 | 24 | 22 | 15 | 31 | -6 | 15 | 8 | 13 | 9 | 37 | 14 | 13 | 62 | 53 | 24 | 30 | 18 | 4 | 30 | 12
17.68 | 414.3068 | -12 | 12 | 14 | 16 | 6 | 11 | 23 | 5 | 11 | 20 | 4 | 20 | 1 | 20 | 25 | 6 | 13 | 13 | 16 | 24 | 11 | 10 | 1 | 9 | 11 | 47 | 8 | 15 | 14 | 44 | 26 | 30 | 35 | 39 | 41 | 27 | 27 | 35 | 29 | 27 | 11 | 13 | -4 | -10 | 27 | 31 | 5 | 33 | 36 | 8 | 23 | 37 | 28 | 19 | 17 | 38 | 13 | 29 | 19 | 19 | -1 | 1 | 2 | 7 | 53 | 34 | 15 | 40 | 32 | 7 | 7 | 18 | 17 | 18 | 24 | 5 | 17 | 62 | 55 | 19 | 22 | 42 | 38 | 17 | 31
20.56 | 415.5085 | 11 | 18 | 21 | 23 | 31 | 2 | 16 | 14 | 18 | 10 | 7 | 10 | 6 | 19 | 17 | 7 | 1 | 13 | 17 | 9 | -10 | 11 | 23 | 31 | 31 | 20 | 39 | 20 | 22 | 39 | 24 | 17 | 45 | 29 | 47 | 43 | 29 | 17 | 12 | 39 | 15 | 16 | 12 | 13 | 34 | 34 | 26 | 39 | 19 | 22 | 29 | 7 | 21 | 35 | 39 | -5 | 23 | 28 | 21 | 12 | 18 | 6 | 1 | 1 | 27 | 17 | 20 | 6 | 27 | 9 | 35 | 22 | 21 | 39 | 44 | 25 | 31 | 85 | 30 | 20 | 37 | 28 | 22 | 37 | -1
17.86 | 416.7106 | 10 | 14 | 27 | -2 | 12 | 12 | 20 | 12 | 14 | 19 | 6 | 10 | 1 | 18 | 21 | 17 | -11 | -5 | 3 | 21 | 1 | 6 | 24 | 19 | -9 | 4 | 23 | 32 | 26 | 19 | 38 | 2 | 25 | 12 | 20 | 22 | 33 | 57 | 22 | 14 | 30 | 29 | 25 | 15 | 23 | 39 | 22 | 28 | 31 | 42 | 18 | 12 | 25 | 6 | 23 | 16 | 25 | 28 | 26 | 18 | 6 | 13 | 13 | 3 | 28 | 22 | 30 | 18 | 34 | 23 | 18 | 31 | 13 | 3 | 33 | 13 | 3 | 76 | 47 | 35 | 33 | 32 | 38 | 27 | 26
20.86 | 417.9133 | -2 | 1 | 17 | 29 | 25 | 4 | 19 | 9 | 9 | 35 | 0 | -2 | 0 | 19 | 32 | 15 | -1 | 3 | 17 | 14 | 3 | 18 | 12 | 13 | 22 | 12 | 31 | 21 | 11 | 24 | 30 | 37 | 23 | 15 | 24 | 38 | 49 | 27 | 31 | 39 | 31 | 27 | 24 | 22 | 8 | 38 | 38 | 47 | 46 | 39 | 19 | 28 | 24 | 37 | 24 | 28 | 43 | 28 | 37 | 14 | 5 | 30 | 15 | -10 | 29 | 7 | 30 | 26 | 27 | 32 | 28 | 24 | 12 | 23 | 44 | 27 | 17 | 94 | 54 | 37 | 23 | 38 | 43 | 22 | 13
26.32 | 419.1164 | 17 | 16 | 43 | 25 | 28 | 9 | 31 | 23 | 10 | -11 | 10 | 13 | 13 | 21 | 8 | 27 | 8 | 14 | 22 | 38 | 25 | 15 | 17 | 14 | 13 | 12 | 44 | 34 | 36 | 46 | 30 | 20 | 36 | 38 | 37 | 46 | 32 | 29 | 45 | 41 | 40 | 10 | 14 | 30 | 22 | 56 | 40 | 45 | 41 | 43 | 34 | 28 | 33 | 39 | 17 | 43 | 31 | 31 | 33 | 23 | 12 | 11 | 28 | 9 | 43 | 10 | 2 | -1 | 27 | 28 | 28 | 41 | 20 | 32 | 43 | 31 | 18 | 71 | 81 | 35 | 38 | 39 | 39 | 29 | 20
24.7 | 420.32 | 9 | 28 | 22 | 16 | 25 | 33 | 18 | 23 | 17 | 17 | 12 | 24 | 2 | 10 | 29 | 27 | 14 | 22 | 30 | 15 | 36 | 17 | 16 | 10 | 20 | 27 | 38 | 34 | 33 | 19 | 42 | 22 | 9 | 29 | 48 | 40 | 31 | 39 | 13 | 17 | 45 | 24 | 7 | 10 | 16 | 50 | 59 | 45 | 26 | 20 | 36 | 10 | 29 | 20 | 33 | 22 | 30 | 70 | 43 | 26 | 25 | 18 | 21 | 22 | 25 | 31 | 42 | 16 | 43 | 31 | 41 | 21 | 19 | 2 | 35 | 29 | 21 | 96 | 75 | 57 | 31 | 26 | 36 | 41 | 25
27.36 | 421.5241 | 29 | 40 | 34 | 9 | 12 | 31 | 25 | 18 | 8 | 20 | 9 | 35 | 18 | 10 | 20 | 28 | 10 | -3 | 12 | 4 | 20 | 9 | 13 | 8 | 12 | 28 | 43 | 52 | 38 | 42 | 45 | 20 | 27 | 21 | 44 | 56 | 42 | 44 | 31 | 33 | 46 | 42 | 18 | 37 | 19 | 54 | 24 | 61 | 31 | 39 | 54 | 33 | 24 | 29 | 56 | 29 | 41 | 45 | 47 | 22 | 50 | 2 | 23 | 9 | 42 | -17 | 10 | 30 | 15 | 21 | 38 | 23 | 36 | 21 | 52 | 24 | 21 | 150 | 98 | 37 | 47 | 59 | 37 | 64 | 33
29.86 | 422.7286 | 39 | 41 | 37 | 14 | 20 | 37 | 30 | 11 | 21 | 20 | 26 | 21 | 22 | 16 | 14 | 31 | -1 | 10 | 22 | 13 | 30 | 26 | 23 | 29 | 23 | 25 | 39 | 25 | 48 | 39 | 2 | 23 | 42 | 42 | 51 | 36 | 53 | 20 | 38 | 14 | 14 | 18 | 38 | 19 | 25 | 67 | 64 | 76 | 51 | 49 | 42 | 46 | 28 | 38 | 57 | 36 | 60 | 57 | 55 | 46 | 1 | 21 | 7 | 7 | 71 | 22 | 27 | 35 | 30 | 27 | 29 | 15 | 19 | 28 | 46 | 24 | 19 | 144 | 112 | 48 | 31 | 39 | 40 | 22 | 32
35.1 | 423.9337 | 14 | 32 | 47 | 29 | 23 | 51 | 28 | 36 | 42 | 20 | 38 | 10 | 12 | 25 | 19 | 17 | 10 | 9 | -4 | 6 | 28 | 24 | 18 | 39 | 25 | 50 | 69 | 51 | 41 | 44 | 39 | 41 | 41 | 42 | 59 | 65 | 51 | 52 | 36 | 32 | 51 | 20 | 32 | 29 | 24 | 64 | 66 | 92 | 41 | 25 | 34 | 41 | 31 | 55 | 47 | 39 | 55 | 57 | 49 | 28 | 22 | 25 | 30 | 34 | 68 | 31 | 47 | 54 | 35 | 25 | 28 | 28 | 33 | 39 | 78 | 36 | 18 | 167 | 99 | 81 | 24 | 55 | 44 | 39 | 59
41.38 | 425.1392 | 10 | 13 | 50 | 72 | 30 | 36 | 32 | 10 | 24 | 47 | 36 | 27 | 15 | 9 | 27 | 24 | 16 | 13 | 20 | 27 | 24 | 23 | 16 | 30 | 34 | 39 | 83 | 27 | 35 | 74 | 45 | 47 | 57 | 52 | 80 | 60 | 85 | 41 | 51 | 45 | 49 | 46 | 38 | 42 | 29 | 90 | 73 | 94 | 86 | 36 | 35 | 70 | 41 | 60 | 64 | 108 | 87 | 60 | 70 | 23 | 39 | 28 | 42 | 23 | 74 | 36 | 35 | 41 | 53 | 32 | 20 | 35 | 50 | 27 | 66 | 44 | 16 | 202 | 94 | 78 | 55 | 59 | 69 | 78 | 69
48.38 | 426.3452 | 51 | 46 | 38 | 68 | 21 | 41 | 37 | 20 | 18 | 62 | 26 | 29 | 37 | 15 | 16 | 34 | 21 | 20 | 33 | 15 | 22 | 17 | 25 | 22 | 70 | 43 | 82 | 73 | 62 | 58 | 76 | 57 | 44 | 48 | 64 | 63 | 75 | 71 | 58 | 54 | 50 | 63 | 46 | 52 | 38 | 105 | 117 | 108 | 77 | 31 | 48 | 45 | 47 | 55 | 51 | 42 | 62 | 80 | 54 | 49 | 27 | 34 | 30 | 21 | 100 | 31 | 18 | 99 | 39 | 38 | 60 | 42 | 47 | 47 | 92 | 67 | 45 | 254 | 121 | 85 | 71 | 77 | 100 | 86 | 80
56.76 | 427.5517 | 34 | 58 | 81 | 52 | 41 | 16 | 56 | 22 | 15 | 45 | 31 | 33 | 23 | 22 | 56 | 54 | 42 | 19 | 26 | 22 | -1 | 40 | 28 | 29 | 21 | 94 | 114 | 87 | 74 | 92 | 63 | 67 | 57 | 67 | 87 | 90 | 82 | 80 | 55 | 70 | 57 | 63 | 38 | 51 | 55 | 127 | 128 | 129 | 69 | 77 | 67 | 73 | 51 | 71 | 62 | 75 | 109 | 85 | 86 | 59 | 39 | 42 | 68 | 6 | 97 | 23 | 25 | 83 | 46 | 54 | 57 | 49 | 52 | 40 | 105 | 72 | 29 | 293 | 162 | 103 | 65 | 111 | 88 | 87 | 80
65.98 | 428.7586 | 43 | 61 | 62 | 80 | 52 | 44 | 68 | 27 | 25 | 54 | 26 | 68 | 42 | 20 | 36 | 36 | 26 | 34 | 34 | 34 | 32 | 34 | 37 | 30 | 48 | 78 | 128 | 108 | 76 | 92 | 71 | 68 | 87 | 71 | 101 | 98 | 88 | 68 | 85 | 79 | 80 | 55 | 52 | 64 | 70 | 121 | 151 | 148 | 134 | 73 | 76 | 67 | 84 | 77 | 100 | 118 | 112 | 121 | 106 | 73 | 46 | 53 | 55 | 33 | 156 | 45 | 63 | 110 | 76 | 45 | 76 | 40 | 58 | 72 | 101 | 53 | 61 | 332 | 186 | 96 | 93 | 130 | 114 | 127 | 101
92.38 | 429.9661 | 69 | 94 | 98 | 96 | 74 | 63 | 94 | 37 | 47 | 88 | 53 | 74 | 54 | 29 | 59 | 66 | 55 | 39 | 20 | 41 | 61 | 45 | 46 | 64 | 70 | 120 | 172 | 113 | 105 | 113 | 104 | 104 | 101 | 117 | 178 | 151 | 122 | 116 | 108 | 116 | 113 | 85 | 59 | 70 | 97 | 191 | 161 | 225 | 163 | 79 | 80 | 99 | 87 | 107 | 96 | 163 | 150 | 154 | 141 | 84 | 95 | 55 | 58 | 49 | 190 | 62 | 56 | 141 | 70 | 67 | 82 | 69 | 87 | 56 | 129 | 89 | 47 | 435 | 246 | 141 | 116 | 148 | 198 | 152 | 119
111.58 | 431.174 | 72 | 121 | 126 | 81 | 87 | 91 | 94 | 53 | 29 | 147 | 75 | 76 | 65 | 62 | 50 | 59 | 45 | 53 | 35 | 56 | 72 | 62 | 60 | 41 | 78 | 111 | 233 | 154 | 145 | 174 | 121 | 114 | 116 | 130 | 179 | 150 | 199 | 190 | 131 | 120 | 142 | 78 | 82 | 84 | 118 | 224 | 226 | 271 | 192 | 105 | 131 | 118 | 142 | 135 | 146 | 173 | 200 | 239 | 160 | 113 | 80 | 74 | 67 | 58 | 271 | 73 | 63 | 179 | 133 | 75 | 77 | 86 | 59 | 68 | 209 | 138 | 45 | 561 | 306 | 177 | 164 | 219 | 219 | 217 | 140
154.92 | 432.3824 | 116 | 148 | 174 | 114 | 112 | 130 | 100 | 82 | 71 | 187 | 107 | 118 | 64 | 83 | 86 | 83 | 78 | 47 | 63 | 70 | 68 | 54 | 73 | 120 | 72 | 162 | 337 | 239 | 209 | 193 | 201 | 161 | 157 | 179 | 227 | 255 | 233 | 262 | 209 | 168 | 179 | 154 | 123 | 150 | 145 | 314 | 290 | 376 | 267 | 136 | 173 | 137 | 172 | 178 | 214 | 216 | 250 | 289 | 191 | 157 | 102 | 100 | 114 | 62 | 356 | 85 | 91 | 284 | 117 | 106 | 128 | 105 | 98 | 131 | 221 | 172 | 68 | 699 | 421 | 231 | 219 | 273 | 297 | 248 | 207
202.42 | 433.5913 | 118 | 227 | 175 | 169 | 132 | 140 | 156 | 100 | 109 | 236 | 104 | 159 | 82 | 94 | 79 | 126 | 88 | 105 | 86 | 99 | 119 | 76 | 105 | 115 | 103 | 249 | 447 | 262 | 285 | 257 | 251 | 211 | 233 | 242 | 337 | 340 | 345 | 310 | 234 | 221 | 227 | 147 | 163 | 133 | 243 | 429 | 405 | 520 | 341 | 187 | 244 | 206 | 207 | 258 | 220 | 284 | 332 | 348 | 276 | 198 | 116 | 120 | 144 | 65 | 451 | 110 | 114 | 325 | 195 | 121 | 209 | 149 | 129 | 126 | 315 | 223 | 100 | 1048 | 449 | 292 | 280 | 366 | 357 | 336 | 301
268.36 | 434.8006 | 190 | 281 | 254 | 227 | 209 | 175 | 196 | 162 | 127 | 311 | 130 | 183 | 125 | 124 | 137 | 146 | 148 | 95 | 100 | 149 | 107 | 146 | 132 | 120 | 142 | 292 | 628 | 386 | 345 | 318 | 333 | 324 | 304 | 318 | 437 | 444 | 452 | 420 | 361 | 294 | 304 | 265 | 196 | 207 | 312 | 538 | 541 | 614 | 403 | 266 | 288 | 262 | 297 | 306 | 293 | 384 | 466 | 518 | 376 | 239 | 181 | 179 | 180 | 123 | 641 | 148 | 182 | 480 | 249 | 165 | 269 | 202 | 137 | 178 | 447 | 300 | 126 | 1259 | 668 | 384 | 348 | 482 | 475 | 467 | 354
350.62 | 436.0105 | 239 | 383 | 292 | 293 | 265 | 222 | 306 | 163 | 169 | 409 | 153 | 278 | 189 | 159 | 199 | 160 | 159 | 129 | 165 | 165 | 177 | 163 | 209 | 173 | 208 | 444 | 834 | 510 | 470 | 499 | 427 | 403 | 390 | 446 | 577 | 592 | 599 | 543 | 413 | 392 | 388 | 291 | 238 | 271 | 340 | 707 | 637 | 867 | 504 | 322 | 359 | 327 | 382 | 365 | 394 | 510 | 633 | 632 | 480 | 332 | 270 | 188 | 216 | 107 | 841 | 204 | 214 | 565 | 328 | 202 | 321 | 221 | 203 | 231 | 519 | 374 | 186 | 1613 | 804 | 509 | 445 | 658 | 577 | 552 | 548
445.52 | 437.2208 | 321 | 475 | 440 | 360 | 335 | 307 | 310 | 192 | 170 | 503 | 237 | 296 | 202 | 177 | 188 | 249 | 203 | 170 | 232 | 239 | 191 | 181 | 207 | 281 | 270 | 519 | 1034 | 650 | 605 | 553 | 583 | 522 | 507 | 531 | 761 | 834 | 792 | 635 | 563 | 462 | 474 | 329 | 323 | 352 | 456 | 926 | 856 | 1127 | 732 | 414 | 417 | 392 | 455 | 433 | 421 | 640 | 678 | 846 | 582 | 409 | 285 | 275 | 263 | 194 | 991 | 235 | 273 | 789 | 395 | 250 | 406 | 323 | 296 | 262 | 649 | 445 | 169 | 1910 | 967 | 594 | 606 | 796 | 763 | 684 | 621
526.46 | 438.4316 | 359 | 586 | 480 | 428 | 382 | 373 | 426 | 252 | 195 | 614 | 314 | 377 | 245 | 256 | 232 | 284 | 232 | 221 | 217 | 257 | 224 | 234 | 295 | 290 | 316 | 637 | 1188 | 752 | 704 | 745 | 690 | 602 | 581 | 693 | 875 | 964 | 963 | 722 | 704 | 616 | 549 | 379 | 341 | 410 | 562 | 1086 | 984 | 1196 | 823 | 468 | 557 | 418 | 562 | 535 | 520 | 780 | 829 | 934 | 684 | 431 | 359 | 313 | 305 | 237 | 1304 | 290 | 295 | 915 | 467 | 322 | 540 | 341 | 300 | 366 | 834 | 540 | 272 | 2349 | 1236 | 735 | 634 | 997 | 945 | 780 | 780
604.14 | 439.6429 | 371 | 664 | 544 | 518 | 458 | 379 | 464 | 338 | 237 | 688 | 325 | 460 | 259 | 254 | 269 | 328 | 249 | 233 | 270 | 276 | 282 | 250 | 317 | 341 | 360 | 743 | 1382 | 955 | 764 | 816 | 678 | 735 | 674 | 799 | 1037 | 1116 | 1098 | 862 | 792 | 692 | 653 | 440 | 374 | 451 | 632 | 1268 | 1134 | 1527 | 891 | 560 | 632 | 524 | 646 | 638 | 612 | 914 | 947 | 1075 | 868 | 515 | 384 | 349 | 339 | 237 | 1492 | 337 | 322 | 1060 | 548 | 363 | 575 | 428 | 315 | 369 | 923 | 583 | 281 | 2600 | 1298 | 846 | 768 | 1015 | 1082 | 922 | 797
659 | 440.8546 | 437 | 697 | 574 | 531 | 499 | 448 | 532 | 305 | 254 | 743 | 382 | 471 | 266 | 263 | 313 | 360 | 273 | 231 | 307 | 305 | 307 | 300 | 346 | 358 | 385 | 823 | 1520 | 941 | 943 | 939 | 816 | 724 | 716 | 870 | 1161 | 1229 | 1278 | 943 | 917 | 755 | 710 | 469 | 435 | 468 | 677 | 1417 | 1235 | 1576 | 939 | 562 | 710 | 560 | 681 | 678 | 656 | 961 | 1076 | 1150 | 936 | 577 | 453 | 360 | 360 | 277 | 1626 | 385 | 375 | 1155 | 558 | 368 | 549 | 437 | 407 | 460 | 1012 | 740 | 323 | 2912 | 1364 | 880 | 847 | 1153 | 1105 | 1085 | 941
710.54 | 442.0669 | 427 | 787 | 653 | 577 | 496 | 491 | 572 | 336 | 253 | 818 | 438 | 504 | 332 | 302 | 308 | 379 | 290 | 271 | 268 | 321 | 313 | 302 | 301 | 363 | 440 | 918 | 1722 | 1072 | 944 | 959 | 871 | 857 | 852 | 952 | 1231 | 1354 | 1322 | 1061 | 906 | 804 | 757 | 555 | 440 | 497 | 751 | 1453 | 1402 | 1696 | 995 | 614 | 776 | 593 | 723 | 782 | 735 | 1073 | 1081 | 1172 | 1011 | 581 | 535 | 395 | 346 | 291 | 1691 | 375 | 332 | 1286 | 583 | 400 | 637 | 438 | 355 | 472 | 1055 | 673 | 336 | 3180 | 1433 | 918 | 940 | 1228 | 1282 | 1147 | 949
753.56 | 443.2796 | 516 | 800 | 671 | 650 | 554 | 519 | 547 | 338 | 304 | 867 | 408 | 543 | 298 | 266 | 350 | 359 | 285 | 285 | 308 | 340 | 328 | 357 | 356 | 399 | 445 | 990 | 1767 | 1122 | 1053 | 1053 | 934 | 853 | 907 | 975 | 1276 | 1499 | 1436 | 1068 | 992 | 850 | 761 | 559 | 523 | 582 | 799 | 1571 | 1487 | 1793 | 1149 | 586 | 743 | 626 | 742 | 762 | 753 | 1176 | 1211 | 1333 | 1109 | 587 | 501 | 408 | 433 | 279 | 1873 | 393 | 408 | 1327 | 599 | 423 | 714 | 519 | 438 | 465 | 1066 | 752 | 368 | 3345 | 1492 | 924 | 910 | 1326 | 1278 | 1154 | 1072
781.62 | 444.4928 | 469 | 815 | 674 | 634 | 597 | 542 | 628 | 352 | 340 | 896 | 509 | 583 | 356 | 275 | 333 | 384 | 308 | 315 | 334 | 323 | 349 | 350 | 403 | 411 | 482 | 1082 | 1749 | 1203 | 1109 | 1116 | 997 | 972 | 848 | 962 | 1308 | 1573 | 1545 | 1181 | 1007 | 871 | 800 | 561 | 539 | 572 | 752 | 1643 | 1514 | 1826 | 1060 | 629 | 793 | 694 | 697 | 810 | 805 | 1171 | 1288 | 1390 | 1212 | 637 | 537 | 402 | 430 | 302 | 2020 | 338 | 465 | 1404 | 655 | 438 | 674 | 540 | 510 | 478 | 1122 | 786 | 364 | 3571 | 1519 | 976 | 901 | 1369 | 1320 | 1183 | 1099
803.92 | 445.7065 | 479 | 867 | 693 | 638 | 562 | 518 | 663 | 333 | 285 | 930 | 507 | 597 | 336 | 298 | 372 | 396 | 293 | 323 | 331 | 320 | 374 | 356 | 422 | 402 | 511 | 1029 | 1928 | 1254 | 1095 | 1202 | 1005 | 928 | 946 | 1066 | 1395 | 1596 | 1664 | 1120 | 1105 | 862 | 799 | 570 | 542 | 605 | 818 | 1685 | 1485 | 1843 | 1159 | 689 | 790 | 640 | 722 | 803 | 883 | 1211 | 1383 | 1390 | 1259 | 681 | 593 | 446 | 449 | 281 | 2128 | 395 | 433 | 1421 | 644 | 483 | 709 | 526 | 470 | 511 | 1168 | 796 | 359 | 3710 | 1481 | 1011 | 1023 | 1410 | 1459 | 1220 | 1101
830.32 | 446.9207 | 503 | 879 | 657 | 710 | 629 | 561 | 635 | 367 | 350 | 1005 | 502 | 603 | 309 | 305 | 381 | 448 | 321 | 323 | 312 | 360 | 340 | 367 | 389 | 458 | 571 | 1086 | 1908 | 1245 | 1260 | 1226 | 1105 | 1012 | 887 | 1102 | 1394 | 1670 | 1664 | 1259 | 1081 | 906 | 773 | 578 | 539 | 623 | 800 | 1731 | 1583 | 1945 | 1137 | 717 | 825 | 679 | 722 | 875 | 896 | 1172 | 1495 | 1430 | 1295 | 665 | 539 | 451 | 458 | 300 | 2273 | 426 | 405 | 1498 | 637 | 474 | 723 | 531 | 443 | 567 | 1114 | 807 | 437 | 3853 | 1569 | 969 | 997 | 1453 | 1540 | 1180 | 1198
862.02 | 448.1353 | 529 | 939 | 719 | 678 | 627 | 592 | 630 | 381 | 328 | 1004 | 555 | 599 | 333 | 309 | 368 | 400 | 339 | 326 | 328 | 328 | 404 | 352 | 418 | 408 | 562 | 1301 | 2006 | 1318 | 1274 | 1246 | 1117 | 980 | 1015 | 1153 | 1478 | 1868 | 1721 | 1292 | 1119 | 918 | 848 | 566 | 519 | 681 | 925 | 1810 | 1626 | 1933 | 1177 | 754 | 846 | 704 | 759 | 878 | 897 | 1285 | 1585 | 1568 | 1385 | 650 | 568 | 486 | 497 | 391 | 2252 | 437 | 453 | 1438 | 692 | 509 | 827 | 532 | 481 | 551 | 1162 | 815 | 376 | 3861 | 1482 | 1008 | 1027 | 1580 | 1504 | 1214 | 1241
901.04 | 449.3504 | 519 | 935 | 767 | 709 | 705 | 662 | 703 | 436 | 383 | 1027 | 531 | 670 | 390 | 338 | 358 | 415 | 319 | 348 | 406 | 411 | 398 | 401 | 463 | 452 | 601 | 1217 | 2093 | 1428 | 1322 | 1312 | 1098 | 1046 | 1049 | 1164 | 1539 | 1871 | 1843 | 1324 | 1219 | 970 | 894 | 623 | 539 | 675 | 903 | 1814 | 1654 | 2053 | 1248 | 807 | 908 | 729 | 822 | 884 | 998 | 1217 | 1520 | 1515 | 1439 | 638 | 656 | 472 | 558 | 375 | 2305 | 447 | 463 | 1528 | 688 | 517 | 798 | 567 | 495 | 558 | 1186 | 879 | 405 | 4231 | 1542 | 1027 | 1060 | 1587 | 1607 | 1290 | 1255
927.84 | 450.566 | 602 | 952 | 707 | 772 | 743 | 651 | 639 | 427 | 384 | 994 | 626 | 688 | 362 | 347 | 353 | 402 | 346 | 389 | 373 | 434 | 407 | 396 | 449 | 460 | 615 | 1323 | 2160 | 1420 | 1406 | 1368 | 1239 | 1046 | 1077 | 1217 | 1577 | 1988 | 1886 | 1380 | 1263 | 971 | 883 | 575 | 586 | 713 | 910 | 1984 | 1696 | 2063 | 1333 | 810 | 947 | 721 | 849 | 947 | 1009 | 1288 | 1527 | 1582 | 1575 | 679 | 637 | 528 | 535 | 387 | 2484 | 463 | 461 | 1551 | 672 | 545 | 839 | 577 | 510 | 609 | 1312 | 893 | 425 | 4234 | 1610 | 1057 | 1128 | 1633 | 1644 | 1348 | 1346
956.94 | 451.7821 | 534 | 1004 | 815 | 732 | 712 | 707 | 706 | 402 | 398 | 1135 | 622 | 710 | 413 | 313 | 338 | 442 | 318 | 378 | 383 | 425 | 460 | 409 | 515 | 464 | 648 | 1389 | 2248 | 1505 | 1453 | 1483 | 1284 | 1132 | 1071 | 1391 | 1571 | 1999 | 1943 | 1337 | 1242 | 1010 | 921 | 613 | 577 | 719 | 880 | 2060 | 1802 | 2094 | 1277 | 863 | 962 | 744 | 957 | 911 | 1022 | 1259 | 1571 | 1559 | 1618 | 708 | 635 | 524 | 546 | 382 | 2569 | 502 | 485 | 1560 | 659 | 545 | 844 | 580 | 520 | 624 | 1299 | 859 | 446 | 4435 | 1562 | 1109 | 1211 | 1654 | 1726 | 1362 | 1301
972.44 | 452.9986 | 544 | 1022 | 770 | 764 | 738 | 673 | 759 | 445 | 423 | 1062 | 636 | 742 | 370 | 358 | 381 | 458 | 328 | 360 | 446 | 409 | 405 | 437 | 495 | 449 | 602 | 1362 | 2280 | 1461 | 1547 | 1488 | 1278 | 1156 | 1110 | 1396 | 1724 | 2080 | 2133 | 1276 | 1290 | 1002 | 923 | 612 | 587 | 775 | 958 | 2030 | 1826 | 2104 | 1285 | 863 | 935 | 735 | 899 | 944 | 1070 | 1410 | 1536 | 1585 | 1674 | 756 | 624 | 530 | 560 | 358 | 2631 | 498 | 482 | 1752 | 688 | 545 | 856 | 635 | 557 | 652 | 1262 | 873 | 425 | 4530 | 1631 | 1146 | 1153 | 1736 | 1719 | 1372 | 1429
1016.08 | 454.2157 | 551 | 1043 | 832 | 837 | 780 | 720 | 743 | 463 | 405 | 1185 | 682 | 753 | 434 | 340 | 354 | 432 | 365 | 413 | 415 | 446 | 447 | 415 | 557 | 471 | 669 | 1532 | 2400 | 1588 | 1578 | 1631 | 1313 | 1151 | 1131 | 1429 | 1699 | 2162 | 2148 | 1515 | 1306 | 1106 | 974 | 659 | 652 | 804 | 924 | 2023 | 1921 | 2235 | 1380 | 791 | 997 | 784 | 985 | 980 | 1058 | 1352 | 1523 | 1600 | 1711 | 753 | 692 | 531 | 573 | 359 | 2783 | 549 | 505 | 1662 | 747 | 567 | 823 | 581 | 553 | 719 | 1307 | 897 | 476 | 4902 | 1686 | 1123 | 1286 | 1780 | 1789 | 1383 | 1374
1041.86 | 455.4332 | 608 | 1091 | 857 | 827 | 747 | 745 | 723 | 510 | 420 | 1168 | 696 | 839 | 437 | 328 | 399 | 473 | 366 | 398 | 450 | 439 | 437 | 482 | 545 | 471 | 761 | 1579 | 2385 | 1659 | 1805 | 1593 | 1379 | 1198 | 1228 | 1454 | 1798 | 2269 | 2175 | 1526 | 1363 | 1117 | 941 | 701 | 672 | 810 | 883 | 2059 | 1883 | 2181 | 1341 | 877 | 1000 | 785 | 1069 | 1022 | 1115 | 1425 | 1594 | 1671 | 1797 | 754 | 696 | 570 | 568 | 377 | 2897 | 546 | 561 | 1814 | 732 | 590 | 933 | 629 | 563 | 715 | 1340 | 945 | 484 | 4919 | 1625 | 1192 | 1261 | 1930 | 1782 | 1473 | 1542
1079.4 | 456.6512 | 613 | 1161 | 864 | 897 | 825 | 810 | 761 | 485 | 440 | 1155 | 711 | 780 | 442 | 383 | 402 | 467 | 348 | 401 | 414 | 484 | 445 | 458 | 538 | 501 | 823 | 1675 | 2510 | 1698 | 1808 | 1756 | 1362 | 1195 | 1318 | 1580 | 1863 | 2347 | 2273 | 1572 | 1390 | 1133 | 940 | 720 | 643 | 757 | 957 | 2236 | 1917 | 2320 | 1491 | 901 | 980 | 730 | 1059 | 1035 | 1098 | 1426 | 1705 | 1792 | 2034 | 865 | 760 | 577 | 577 | 420 | 3046 | 553 | 554 | 1859 | 803 | 621 | 972 | 661 | 572 | 745 | 1394 | 942 | 467 | 5084 | 1697 | 1308 | 1303 | 1912 | 1817 | 1490 | 1470
1090.98 | 457.8697 | 560 | 1130 | 837 | 855 | 830 | 845 | 738 | 467 | 440 | 1136 | 759 | 852 | 479 | 407 | 382 | 463 | 387 | 402 | 430 | 478 | 459 | 397 | 614 | 555 | 813 | 1673 | 2537 | 1760 | 1773 | 1737 | 1416 | 1219 | 1305 | 1542 | 1945 | 2474 | 2449 | 1416 | 1335 | 1198 | 1020 | 703 | 702 | 791 | 1013 | 2223 | 2003 | 2261 | 1452 | 887 | 1053 | 835 | 1028 | 1045 | 1136 | 1404 | 1755 | 1743 | 1877 | 832 | 794 | 619 | 590 | 413 | 3119 | 604 | 506 | 1804 | 823 | 616 | 951 | 688 | 622 | 713 | 1433 | 979 | 489 | 5200 | 1654 | 1303 | 1370 | 1978 | 1980 | 1408 | 1520
1123.62 | 459.0886 | 558 | 1138 | 956 | 865 | 857 | 793 | 801 | 505 | 490 | 1094 | 845 | 853 | 430 | 380 | 424 | 445 | 352 | 451 | 480 | 441 | 437 | 430 | 578 | 524 | 869 | 1756 | 2676 | 1927 | 1912 | 1774 | 1431 | 1167 | 1378 | 1631 | 2018 | 2523 | 2397 | 1577 | 1456 | 1206 | 985 | 729 | 687 | 810 | 1078 | 2304 | 2026 | 2279 | 1511 | 947 | 1048 | 844 | 1109 | 1019 | 1185 | 1395 | 1682 | 1668 | 2061 | 814 | 747 | 612 | 646 | 445 | 3087 | 614 | 623 | 1925 | 806 | 581 | 1010 | 737 | 642 | 762 | 1411 | 968 | 547 | 5265 | 1668 | 1340 | 1331 | 2025 | 1902 | 1472 | 1616
1139.86 | 460.3081 | 614 | 1139 | 900 | 929 | 838 | 850 | 821 | 491 | 438 | 1217 | 787 | 839 | 502 | 438 | 399 | 494 | 373 | 405 | 497 | 454 | 468 | 490 | 645 | 531 | 874 | 1823 | 2572 | 1897 | 1911 | 1889 | 1537 | 1154 | 1363 | 1653 | 2058 | 2565 | 2415 | 1618 | 1469 | 1222 | 1039 | 713 | 725 | 870 | 1041 | 2320 | 2055 | 2315 | 1392 | 944 | 1093 | 867 | 1092 | 1025 | 1166 | 1461 | 1772 | 1743 | 2042 | 790 | 740 | 648 | 632 | 443 | 3335 | 661 | 592 | 1877 | 787 | 620 | 1003 | 736 | 651 | 762 | 1451 | 1002 | 512 | 5461 | 1785 | 1275 | 1406 | 2007 | 1986 | 1545 | 1600
1161.52 | 461.528 | 642 | 1223 | 877 | 953 | 846 | 821 | 772 | 511 | 461 | 1134 | 849 | 871 | 534 | 435 | 432 | 497 | 418 | 488 | 526 | 508 | 485 | 514 | 639 | 486 | 880 | 1831 | 2537 | 1949 | 2017 | 1955 | 1442 | 1257 | 1433 | 1620 | 2134 | 2708 | 2558 | 1654 | 1427 | 1215 | 1009 | 708 | 696 | 775 | 1079 | 2367 | 2169 | 2276 | 1489 | 969 | 1228 | 856 | 1175 | 1131 | 1217 | 1481 | 1861 | 1850 | 2134 | 854 | 802 | 649 | 652 | 430 | 3277 | 631 | 616 | 1876 | 777 | 659 | 994 | 698 | 634 | 785 | 1480 | 992 | 536 | 5494 | 1813 | 1328 | 1428 | 2146 | 1917 | 1601 | 1702
1184.86 | 462.7484 | 675 | 1225 | 958 | 893 | 879 | 875 | 861 | 534 | 445 | 1131 | 800 | 905 | 522 | 450 | 441 | 488 | 411 | 474 | 501 | 526 | 534 | 464 | 657 | 588 | 920 | 1923 | 2708 | 1989 | 1981 | 2034 | 1504 | 1256 | 1430 | 1729 | 2210 | 2639 | 2562 | 1623 | 1576 | 1242 | 1012 | 734 | 694 | 866 | 1038 | 2242 | 2118 | 2380 | 1635 | 961 | 1208 | 802 | 1136 | 1104 | 1231 | 1423 | 1828 | 1886 | 2159 | 829 | 812 | 618 | 653 | 480 | 3407 | 625 | 618 | 1876 | 788 | 696 | 1077 | 669 | 664 | 843 | 1503 | 1040 | 509 | 5830 | 1667 | 1290 | 1517 | 2154 | 1969 | 1513 | 1757
1222.62 | 463.9693 | 669 | 1278 | 941 | 923 | 900 | 884 | 826 | 579 | 503 | 1162 | 859 | 973 | 528 | 435 | 475 | 497 | 398 | 476 | 548 | 534 | 548 | 503 | 637 | 552 | 976 | 2008 | 2721 | 2146 | 2197 | 2072 | 1552 | 1197 | 1476 | 1830 | 2320 | 2780 | 2622 | 1723 | 1476 | 1299 | 1057 | 699 | 720 | 874 | 1083 | 2442 | 2225 | 2359 | 1662 | 987 | 1179 | 854 | 1221 | 1194 | 1224 | 1529 | 1885 | 1974 | 2208 | 831 | 818 | 699 | 673 | 428 | 3520 | 651 | 625 | 2018 | 868 | 622 | 1146 | 729 | 694 | 842 | 1496 | 1072 | 555 | 5963 | 1788 | 1357 | 1527 | 2214 | 2089 | 1551 | 1720
1247.76 | 465.1906 | 692 | 1299 | 958 | 987 | 929 | 936 | 829 | 609 | 476 | 1210 | 888 | 925 | 514 | 462 | 452 | 524 | 439 | 520 | 573 | 537 | 566 | 536 | 660 | 528 | 1008 | 2018 | 2820 | 2193 | 2155 | 2169 | 1581 | 1256 | 1548 | 1789 | 2281 | 2859 | 2779 | 1691 | 1553 | 1268 | 1035 | 744 | 704 | 888 | 1070 | 2466 | 2307 | 2333 | 1758 | 1066 | 1213 | 896 | 1201 | 1198 | 1324 | 1532 | 2007 | 1998 | 2316 | 914 | 817 | 719 | 646 | 440 | 3593 | 700 | 633 | 2095 | 903 | 652 | 1138 | 706 | 690 | 864 | 1504 | 1126 | 606 | 5938 | 1908 | 1381 | 1562 | 2264 | 2078 | 1585 | 1766
1288.68 | 466.4125 | 707 | 1354 | 1027 | 1038 | 967 | 903 | 868 | 614 | 473 | 1211 | 932 | 1021 | 531 | 461 | 463 | 476 | 413 | 540 | 595 | 590 | 529 | 571 | 713 | 569 | 1091 | 2094 | 2881 | 2277 | 2244 | 2303 | 1599 | 1223 | 1607 | 2007 | 2481 | 3004 | 2840 | 1703 | 1637 | 1341 | 1051 | 764 | 742 | 917 | 1095 | 2485 | 2325 | 2345 | 1733 | 1079 | 1210 | 898 | 1261 | 1241 | 1294 | 1542 | 1937 | 1998 | 2301 | 822 | 803 | 731 | 672 | 443 | 3642 | 752 | 706 | 2079 | 944 | 717 | 1154 | 758 | 679 | 879 | 1486 | 1211 | 603 | 6168 | 1861 | 1409 | 1612 | 2390 | 2128 | 1642 | 1881
1322.64 | 467.6348 | 707 | 1427 | 1072 | 1018 | 957 | 997 | 877 | 597 | 472 | 1219 | 953 | 1072 | 576 | 489 | 432 | 526 | 432 | 543 | 582 | 604 | 600 | 576 | 703 | 567 | 1049 | 2226 | 2928 | 2443 | 2416 | 2240 | 1669 | 1255 | 1658 | 1958 | 2470 | 3130 | 3032 | 1749 | 1648 | 1365 | 1055 | 815 | 779 | 923 | 1094 | 2650 | 2314 | 2383 | 1757 | 1128 | 1310 | 951 | 1293 | 1223 | 1268 | 1565 | 2081 | 2065 | 2473 | 890 | 863 | 740 | 722 | 480 | 3899 | 738 | 719 | 2147 | 940 | 726 | 1146 | 838 | 730 | 928 | 1538 | 1203 | 610 | 6406 | 1849 | 1422 | 1592 | 2367 | 2127 | 1618 | 1835
1352.28 | 468.8576 | 722 | 1467 | 1107 | 985 | 938 | 915 | 906 | 585 | 504 | 1246 | 1007 | 1084 | 578 | 545 | 460 | 531 | 463 | 563 | 581 | 566 | 622 | 592 | 727 | 603 | 1102 | 2264 | 3001 | 2423 | 2483 | 2442 | 1674 | 1213 | 1699 | 2148 | 2637 | 3180 | 3037 | 1845 | 1676 | 1366 | 1074 | 834 | 812 | 937 | 1089 | 2560 | 2391 | 2410 | 1909 | 1111 | 1331 | 948 | 1351 | 1158 | 1342 | 1584 | 2068 | 2186 | 2563 | 876 | 893 | 745 | 703 | 462 | 4020 | 719 | 756 | 2247 | 943 | 772 | 1203 | 828 | 799 | 948 | 1591 | 1149 | 627 | 6879 | 1901 | 1596 | 1608 | 2490 | 2175 | 1754 | 1890
1370.48 | 470.0809 | 724 | 1379 | 1075 | 1148 | 1028 | 991 | 888 | 619 | 537 | 1231 | 964 | 1097 | 623 | 482 | 474 | 522 | 413 | 588 | 568 | 602 | 573 | 584 | 765 | 612 | 1121 | 2329 | 3010 | 2547 | 2427 | 2397 | 1686 | 1220 | 1653 | 2079 | 2758 | 3199 | 3064 | 1848 | 1804 | 1414 | 1136 | 827 | 816 | 889 | 1137 | 2638 | 2548 | 2421 | 1931 | 1138 | 1351 | 1052 | 1393 | 1273 | 1306 | 1534 | 2127 | 2216 | 2685 | 923 | 874 | 755 | 702 | 498 | 4073 | 802 | 739 | 2233 | 922 | 751 | 1181 | 801 | 775 | 954 | 1675 | 1270 | 669 | 6857 | 1877 | 1537 | 1644 | 2531 | 2262 | 1670 | 1850
1397.26 | 471.3046 | 711 | 1517 | 1073 | 1156 | 1000 | 1047 | 869 | 662 | 506 | 1202 | 1003 | 1138 | 539 | 528 | 489 | 560 | 464 | 586 | 605 | 586 | 619 | 594 | 781 | 625 | 1114 | 2321 | 3014 | 2582 | 2619 | 2494 | 1756 | 1329 | 1794 | 2269 | 2784 | 3372 | 3124 | 1956 | 1766 | 1390 | 1097 | 882 | 788 | 915 | 1136 | 2695 | 2444 | 2330 | 1839 | 1193 | 1406 | 960 | 1441 | 1217 | 1321 | 1532 | 2209 | 2324 | 2571 | 956 | 922 | 786 | 717 | 503 | 4116 | 808 | 752 | 2279 | 980 | 742 | 1272 | 830 | 704 | 926 | 1628 | 1153 | 626 | 6962 | 1942 | 1565 | 1763 | 2562 | 2326 | 1743 | 1946
1413.64 | 472.5289 | 714 | 1554 | 1074 | 1083 | 1039 | 963 | 885 | 671 | 524 | 1203 | 1010 | 1108 | 592 | 550 | 528 | 538 | 460 | 555 | 637 | 589 | 652 | 580 | 774 | 606 | 1184 | 2448 | 2963 | 2728 | 2676 | 2580 | 1805 | 1365 | 1744 | 2193 | 2864 | 3444 | 3151 | 1859 | 1709 | 1436 | 1117 | 799 | 814 | 1013 | 1133 | 2727 | 2530 | 2449 | 1905 | 1157 | 1388 | 934 | 1413 | 1254 | 1388 | 1572 | 2151 | 2286 | 2628 | 974 | 955 | 778 | 774 | 523 | 4225 | 828 | 791 | 2282 | 936 | 760 | 1174 | 802 | 797 | 973 | 1730 | 1229 | 683 | 7110 | 1890 | 1594 | 1772 | 2500 | 2311 | 1723 | 2039
1419.36 | 473.7536 | 725 | 1479 | 1070 | 1088 | 1022 | 977 | 918 | 661 | 532 | 1259 | 1043 | 1172 | 610 | 563 | 526 | 570 | 449 | 572 | 610 | 601 | 644 | 617 | 798 | 565 | 1192 | 2397 | 2897 | 2734 | 2735 | 2569 | 1768 | 1351 | 1789 | 2293 | 2916 | 3386 | 3188 | 1978 | 1767 | 1448 | 1075 | 800 | 888 | 997 | 1182 | 2651 | 2459 | 2446 | 1818 | 1173 | 1360 | 986 | 1367 | 1265 | 1384 | 1542 | 2303 | 2371 | 2725 | 945 | 878 | 781 | 779 | 521 | 4210 | 821 | 723 | 2190 | 965 | 735 | 1281 | 795 | 806 | 1008 | 1685 | 1246 | 654 | 7184 | 1991 | 1589 | 1829 | 2466 | 2339 | 1790 | 1907
1447.2 | 474.9788 | 700 | 1563 | 1079 | 1100 | 1002 | 1072 | 945 | 701 | 566 | 1231 | 1084 | 1149 | 560 | 596 | 513 | 597 | 429 | 595 | 693 | 606 | 629 | 651 | 797 | 616 | 1202 | 2389 | 2857 | 2896 | 2797 | 2755 | 1891 | 1301 | 1877 | 2308 | 2852 | 3442 | 3312 | 2022 | 1836 | 1444 | 1123 | 872 | 882 | 963 | 1152 | 2667 | 2518 | 2424 | 1911 | 1193 | 1403 | 1070 | 1420 | 1242 | 1382 | 1544 | 2301 | 2351 | 2748 | 943 | 947 | 813 | 798 | 493 | 4369 | 842 | 805 | 2283 | 965 | 719 | 1348 | 837 | 779 | 967 | 1775 | 1246 | 707 | 7310 | 1960 | 1597 | 1793 | 2409 | 2284 | 1845 | 2040
1464.88 | 476.2045 | 726 | 1558 | 1067 | 1160 | 1072 | 1065 | 946 | 689 | 518 | 1230 | 1071 | 1211 | 616 | 584 | 558 | 533 | 452 | 613 | 619 | 668 | 649 | 617 | 763 | 635 | 1266 | 2443 | 2780 | 2968 | 2848 | 2735 | 1928 | 1313 | 1859 | 2444 | 2812 | 3463 | 3279 | 2056 | 1814 | 1544 | 1152 | 849 | 900 | 982 | 1218 | 2767 | 2657 | 2382 | 1967 | 1198 | 1484 | 1052 | 1485 | 1268 | 1409 | 1546 | 2250 | 2473 | 2906 | 948 | 935 | 831 | 805 | 555 | 4324 | 820 | 767 | 2377 | 975 | 814 | 1352 | 816 | 810 | 1021 | 1678 | 1367 | 746 | 7578 | 1939 | 1618 | 1793 | 2581 | 2359 | 1818 | 2039
1475.74 | 477.4307 | 789 | 1544 | 1040 | 1168 | 957 | 1092 | 940 | 741 | 545 | 1225 | 1129 | 1215 | 625 | 620 | 533 | 508 | 483 | 623 | 701 | 678 | 649 | 693 | 744 | 563 | 1300 | 2543 | 2884 | 2957 | 2942 | 2788 | 1890 | 1318 | 1850 | 2367 | 2906 | 3527 | 3407 | 1979 | 1851 | 1505 | 1146 | 830 | 873 | 976 | 1159 | 2802 | 2612 | 2363 | 1933 | 1274 | 1469 | 1052 | 1500 | 1300 | 1470 | 1585 | 2471 | 2594 | 3008 | 1001 | 1027 | 792 | 861 | 496 | 4408 | 788 | 834 | 2295 | 985 | 789 | 1355 | 805 | 834 | 943 | 1615 | 1328 | 738 | 7518 | 1934 | 1628 | 1818 | 2503 | 2300 | 1869 | 2073
1504.14 | 478.6573 | 749 | 1645 | 978 | 1261 | 1030 | 1129 | 939 | 734 | 498 | 1206 | 1170 | 1220 | 611 | 592 | 520 | 566 | 436 | 610 | 652 | 667 | 688 | 600 | 732 | 623 | 1381 | 2653 | 2911 | 3180 | 3021 | 2784 | 1973 | 1357 | 1960 | 2404 | 3038 | 3609 | 3508 | 2013 | 1845 | 1511 | 1110 | 837 | 876 | 1094 | 1163 | 2788 | 2630 | 2433 | 1981 | 1291 | 1517 | 1122 | 1481 | 1300 | 1482 | 1588 | 2341 | 2558 | 2912 | 959 | 967 | 844 | 804 | 559 | 4230 | 972 | 868 | 2285 | 899 | 745 | 1331 | 853 | 865 | 962 | 1689 | 1271 | 729 | 7704 | 1948 | 1732 | 1815 | 2625 | 2308 | 1829 | 2114
1502.32 | 479.8844 | 791 | 1541 | 974 | 1179 | 1069 | 1118 | 971 | 682 | 550 | 1225 | 1140 | 1253 | 583 | 634 | 624 | 584 | 477 | 637 | 703 | 693 | 650 | 633 | 811 | 653 | 1273 | 2716 | 2823 | 3165 | 2915 | 2953 | 2009 | 1353 | 1953 | 2423 | 2886 | 3563 | 3528 | 2009 | 1908 | 1472 | 1087 | 856 | 923 | 1079 | 1227 | 2665 | 2704 | 2246 | 1922 | 1283 | 1496 | 1151 | 1505 | 1310 | 1410 | 1569 | 2342 | 2697 | 2953 | 969 | 973 | 816 | 828 | 506 | 4431 | 881 | 834 | 2295 | 950 | 750 | 1326 | 852 | 876 | 964 | 1780 | 1318 | 780 | 7895 | 1965 | 1691 | 1879 | 2535 | 2242 | 1921 | 1928
1526.6 | 481.112 | 798 | 1686 | 983 | 1227 | 1016 | 1105 | 1003 | 699 | 501 | 1243 | 1143 | 1236 | 615 | 650 | 596 | 575 | 511 | 642 | 650 | 633 | 672 | 663 | 773 | 629 | 1463 | 2641 | 3077 | 3253 | 3058 | 2872 | 1978 | 1307 | 2000 | 2512 | 3119 | 3812 | 3415 | 2080 | 1843 | 1506 | 1180 | 878 | 922 | 1010 | 1194 | 2803 | 2687 | 2224 | 1938 | 1309 | 1528 | 1047 | 1557 | 1354 | 1372 | 1644 | 2352 | 2768 | 2903 | 941 | 940 | 832 | 848 | 524 | 4437 | 937 | 860 | 2375 | 982 | 789 | 1386 | 908 | 831 | 986 | 1783 | 1311 | 770 | 7913 | 1899 | 1690 | 1887 | 2619 | 2316 | 1875 | 2013
1548.1 | 482.3401 | 730 | 1601 | 1139 | 1218 | 1083 | 1151 | 974 | 730 | 552 | 1140 | 1226 | 1338 | 624 | 650 | 589 | 611 | 522 | 675 | 670 | 703 | 665 | 645 | 849 | 647 | 1384 | 2750 | 3099 | 3272 | 3112 | 2843 | 2091 | 1253 | 2025 | 2471 | 3165 | 3678 | 3620 | 2030 | 1823 | 1543 | 1166 | 914 | 922 | 1056 | 1195 | 2814 | 2728 | 2327 | 2059 | 1333 | 1534 | 1092 | 1533 | 1323 | 1439 | 1601 | 2308 | 2692 | 2880 | 1007 | 938 | 789 | 818 | 559 | 4711 | 995 | 921 | 2427 | 1025 | 771 | 1360 | 869 | 838 | 977 | 1903 | 1391 | 739 | 7964 | 2024 | 1717 | 1823 | 2650 | 2330 | 1942 | 2097
1562.16 | 483.5687 | 823 | 1630 | 1126 | 1255 | 1175 | 1240 | 1030 | 743 | 530 | 1153 | 1162 | 1277 | 600 | 632 | 576 | 569 | 491 | 623 | 731 | 725 | 673 | 633 | 793 | 666 | 1416 | 2794 | 3083 | 3279 | 3158 | 2946 | 2146 | 1358 | 1990 | 2536 | 3238 | 3714 | 3622 | 2224 | 1950 | 1550 | 1115 | 896 | 901 | 998 | 1264 | 2749 | 2713 | 2301 | 1969 | 1342 | 1562 | 1188 | 1567 | 1366 | 1469 | 1561 | 2400 | 2830 | 3021 | 980 | 1031 | 827 | 828 | 538 | 4884 | 968 | 938 | 2431 | 1033 | 819 | 1423 | 885 | 878 | 1034 | 1903 | 1396 | 703 | 8223 | 1994 | 1738 | 1856 | 2663 | 2423 | 1983 | 2121
1590.6 | 484.7977 | 849 | 1708 | 1192 | 1266 | 1167 | 1151 | 913 | 794 | 598 | 1200 | 1144 | 1296 | 643 | 662 | 576 | 621 | 496 | 658 | 681 | 700 | 771 | 682 | 879 | 728 | 1457 | 2756 | 3247 | 3473 | 3215 | 3128 | 2057 | 1347 | 2015 | 2549 | 3226 | 3638 | 3676 | 2284 | 1882 | 1584 | 1108 | 909 | 935 | 1092 | 1233 | 2849 | 2758 | 2285 | 2101 | 1351 | 1500 | 1133 | 1526 | 1336 | 1409 | 1613 | 2417 | 2938 | 3030 | 976 | 1055 | 862 | 823 | 547 | 4887 | 994 | 957 | 2369 | 1034 | 833 | 1440 | 929 | 961 | 982 | 1920 | 1367 | 821 | 8509 | 2141 | 1765 | 1923 | 2658 | 2480 | 1999 | 2206
1613.72 | 486.0272 | 779 | 1669 | 1218 | 1211 | 1153 | 1230 | 964 | 784 | 571 | 1265 | 1324 | 1304 | 620 | 689 | 570 | 576 | 520 | 656 | 775 | 752 | 724 | 672 | 890 | 707 | 1524 | 2866 | 3239 | 3447 | 3345 | 3108 | 2171 | 1349 | 2025 | 2579 | 3360 | 3951 | 3689 | 2163 | 1896 | 1590 | 1153 | 941 | 1036 | 1062 | 1291 | 2919 | 2779 | 2258 | 1934 | 1388 | 1566 | 1216 | 1587 | 1330 | 1436 | 1579 | 2558 | 3077 | 3103 | 1063 | 1033 | 930 | 855 | 543 | 5095 | 1013 | 894 | 2431 | 1060 | 804 | 1488 | 880 | 948 | 933 | 1891 | 1478 | 763 | 8727 | 2060 | 1882 | 1970 | 2775 | 2412 | 1980 | 2221
1615.86 | 487.2572 | 816 | 1770 | 1228 | 1240 | 1230 | 1202 | 967 | 757 | 533 | 1270 | 1271 | 1268 | 623 | 668 | 578 | 583 | 532 | 656 | 746 | 740 | 797 | 706 | 912 | 686 | 1552 | 2828 | 3191 | 3384 | 3264 | 3100 | 2087 | 1381 | 2042 | 2640 | 3319 | 3942 | 3819 | 2330 | 1872 | 1588 | 1201 | 938 | 952 | 1041 | 1214 | 2838 | 2753 | 2411 | 1985 | 1342 | 1580 | 1139 | 1599 | 1398 | 1477 | 1568 | 2474 | 3100 | 3088 | 1074 | 1070 | 949 | 877 | 505 | 5259 | 1007 | 1001 | 2449 | 1078 | 804 | 1453 | 915 | 870 | 958 | 1969 | 1444 | 768 | 8796 | 2136 | 1842 | 2088 | 2830 | 2555 | 2061 | 2135
1654.04 | 488.4877 | 757 | 1679 | 1315 | 1281 | 1236 | 1195 | 975 | 738 | 600 | 1272 | 1350 | 1354 | 642 | 714 | 599 | 613 | 493 | 701 | 744 | 768 | 771 | 709 | 811 | 697 | 1606 | 2893 | 3274 | 3627 | 3312 | 3219 | 2209 | 1367 | 2160 | 2700 | 3361 | 4128 | 3883 | 2402 | 1856 | 1666 | 1200 | 1056 | 978 | 1124 | 1274 | 2885 | 2865 | 2284 | 2041 | 1318 | 1587 | 1266 | 1677 | 1319 | 1517 | 1535 | 2588 | 3303 | 3166 | 1080 | 999 | 869 | 874 | 602 | 5327 | 1050 | 1070 | 2500 | 1041 | 771 | 1431 | 985 | 958 | 1034 | 2040 | 1418 | 763 | 9003 | 2110 | 1900 | 2082 | 2908 | 2524 | 2088 | 2318
1698.46 | 489.7186 | 811 | 1770 | 1228 | 1323 | 1253 | 1152 | 1022 | 773 | 597 | 1359 | 1313 | 1409 | 612 | 757 | 669 | 656 | 550 | 738 | 775 | 751 | 794 | 725 | 896 | 728 | 1625 | 3045 | 3349 | 3665 | 3452 | 3352 | 2225 | 1461 | 2212 | 2710 | 3523 | 4144 | 3879 | 2381 | 1981 | 1595 | 1199 | 1021 | 952 | 1117 | 1298 | 3023 | 3010 | 2394 | 2223 | 1426 | 1652 | 1272 | 1620 | 1429 | 1517 | 1605 | 2719 | 3385 | 3248 | 1126 | 1084 | 902 | 893 | 530 | 5471 | 1126 | 1077 | 2606 | 1108 | 860 | 1472 | 890 | 927 | 1049 | 1929 | 1459 | 808 | 9186 | 2133 | 1898 | 2120 | 2918 | 2627 | 2105 | 2347
1718.04 | 490.9501 | 835 | 1818 | 1333 | 1329 | 1289 | 1185 | 975 | 859 | 569 | 1311 | 1393 | 1458 | 696 | 761 | 645 | 660 | 542 | 755 | 760 | 786 | 801 | 740 | 957 | 771 | 1631 | 3089 | 3404 | 3739 | 3361 | 3365 | 2264 | 1381 | 2271 | 2872 | 3536 | 4053 | 3955 | 2380 | 1972 | 1642 | 1223 | 1015 | 1085 | 1165 | 1282 | 3050 | 3014 | 2378 | 2165 | 1382 | 1690 | 1323 | 1716 | 1457 | 1648 | 1680 | 2656 | 3429 | 3451 | 1161 | 1093 | 918 | 925 | 607 | 5668 | 1144 | 1080 | 2696 | 1081 | 959 | 1615 | 946 | 1007 | 1079 | 2010 | 1543 | 767 | 9324 | 2226 | 2006 | 2138 | 3179 | 2616 | 2122 | 2416
1714.38 | 492.182 | 842 | 1805 | 1269 | 1334 | 1230 | 1250 | 973 | 868 | 551 | 1301 | 1352 | 1386 | 632 | 762 | 601 | 636 | 538 | 819 | 864 | 782 | 788 | 747 | 919 | 789 | 1667 | 3105 | 3211 | 3820 | 3426 | 3316 | 2346 | 1445 | 2181 | 2771 | 3575 | 4115 | 4144 | 2488 | 1920 | 1660 | 1246 | 947 | 1049 | 1165 | 1240 | 2870 | 3078 | 2299 | 2140 | 1457 | 1651 | 1235 | 1746 | 1424 | 1652 | 1572 | 2750 | 3462 | 3392 | 1104 | 1029 | 976 | 865 | 594 | 5602 | 1100 | 1072 | 2572 | 1142 | 885 | 1473 | 947 | 979 | 1108 | 2048 | 1623 | 774 | 9179 | 2179 | 2002 | 2222 | 2956 | 2669 | 2100 | 2363
1711 | 493.4144 | 889 | 1820 | 1264 | 1360 | 1256 | 1288 | 1018 | 812 | 578 | 1303 | 1338 | 1453 | 648 | 748 | 628 | 625 | 540 | 735 | 806 | 818 | 798 | 733 | 937 | 818 | 1610 | 3031 | 3358 | 3635 | 3375 | 3291 | 2385 | 1423 | 2212 | 2824 | 3655 | 4066 | 3959 | 2488 | 1995 | 1628 | 1219 | 1060 | 1095 | 1153 | 1282 | 2844 | 3051 | 2252 | 2007 | 1439 | 1634 | 1232 | 1725 | 1421 | 1526 | 1605 | 2697 | 3510 | 3331 | 1064 | 1073 | 943 | 888 | 542 | 5574 | 1118 | 1077 | 2517 | 1133 | 906 | 1577 | 907 | 910 | 1136 | 2028 | 1577 | 748 | 9135 | 2191 | 1941 | 2254 | 2969 | 2539 | 2058 | 2375
1688.5 | 494.6473 | 799 | 1804 | 1265 | 1387 | 1294 | 1229 | 986 | 833 | 599 | 1388 | 1379 | 1436 | 636 | 736 | 603 | 611 | 540 | 714 | 841 | 806 | 743 | 805 | 932 | 778 | 1715 | 2954 | 3226 | 3700 | 3210 | 3251 | 2252 | 1404 | 2245 | 2840 | 3463 | 3996 | 3897 | 2485 | 1921 | 1617 | 1174 | 1007 | 1022 | 1183 | 1188 | 2816 | 3005 | 2320 | 1989 | 1401 | 1604 | 1295 | 1704 | 1425 | 1547 | 1533 | 2771 | 3776 | 3204 | 1032 | 1065 | 966 | 932 | 581 | 5574 | 1085 | 1038 | 2572 | 1084 | 868 | 1549 | 921 | 881 | 1149 | 2061 | 1547 | 817 | 9443 | 2134 | 1904 | 2162 | 2956 | 2564 | 2100 | 2362
1682.98 | 495.8806 | 859 | 1841 | 1280 | 1305 | 1234 | 1217 | 977 | 861 | 543 | 1290 | 1287 | 1460 | 631 | 783 | 611 | 583 | 522 | 698 | 804 | 820 | 787 | 746 | 936 | 776 | 1726 | 3061 | 3174 | 3541 | 3371 | 3160 | 2315 | 1455 | 2187 | 2755 | 3553 | 3986 | 3791 | 2513 | 1922 | 1625 | 1199 | 1001 | 987 | 1116 | 1244 | 2854 | 2993 | 2328 | 1938 | 1503 | 1664 | 1301 | 1705 | 1356 | 1586 | 1624 | 2773 | 3587 | 3159 | 1094 | 1160 | 985 | 881 | 590 | 5682 | 1137 | 1071 | 2400 | 1081 | 857 | 1599 | 931 | 961 | 1132 | 1987 | 1569 | 812 | 9247 | 2128 | 2045 | 2243 | 2985 | 2584 | 2109 | 2354
1689.4 | 497.1145 | 870 | 1858 | 1326 | 1350 | 1233 | 1234 | 992 | 819 | 554 | 1311 | 1380 | 1427 | 600 | 784 | 666 | 681 | 557 | 688 | 820 | 788 | 825 | 772 | 945 | 750 | 1696 | 2995 | 3183 | 3608 | 3212 | 3230 | 2242 | 1420 | 2151 | 2836 | 3608 | 4110 | 3866 | 2452 | 1955 | 1728 | 1164 | 1043 | 1133 | 1153 | 1207 | 2836 | 2891 | 2204 | 1830 | 1487 | 1713 | 1346 | 1751 | 1380 | 1570 | 1603 | 2679 | 3702 | 3228 | 1063 | 1072 | 926 | 914 | 633 | 5593 | 1179 | 1094 | 2373 | 1060 | 866 | 1597 | 913 | 899 | 1081 | 1957 | 1537 | 805 | 9334 | 2181 | 2005 | 2142 | 2983 | 2612 | 2172 | 2369
1678.96 | 498.3488 | 822 | 1837 | 1241 | 1298 | 1263 | 1225 | 940 | 828 | 613 | 1270 | 1406 | 1462 | 670 | 801 | 630 | 625 | 543 | 766 | 808 | 757 | 750 | 746 | 913 | 790 | 1721 | 2981 | 3119 | 3758 | 3301 | 3240 | 2308 | 1431 | 2159 | 2646 | 3485 | 4010 | 3844 | 2473 | 1938 | 1609 | 1195 | 991 | 1025 | 1137 | 1257 | 2726 | 2966 | 2213 | 1933 | 1478 | 1602 | 1246 | 1754 | 1386 | 1495 | 1593 | 2833 | 3750 | 3214 | 1153 | 1095 | 950 | 942 | 560 | 5626 | 1132 | 1092 | 2373 | 1030 | 879 | 1540 | 895 | 958 | 1104 | 2028 | 1552 | 826 | 9340 | 2040 | 2050 | 2171 | 2909 | 2553 | 2104 | 2356
1674.82 | 499.5836 | 879 | 1853 | 1229 | 1342 | 1253 | 1192 | 992 | 835 | 514 | 1236 | 1443 | 1543 | 716 | 744 | 593 | 644 | 523 | 711 | 793 | 819 | 861 | 778 | 978 | 784 | 1666 | 3078 | 3129 | 3542 | 3227 | 3279 | 2202 | 1428 | 2087 | 2726 | 3530 | 3987 | 3831 | 2464 | 1923 | 1652 | 1193 | 975 | 1028 | 1197 | 1242 | 2710 | 2932 | 2244 | 1765 | 1449 | 1584 | 1238 | 1699 | 1382 | 1565 | 1532 | 2738 | 3791 | 3243 | 1022 | 1109 | 965 | 867 | 597 | 5519 | 1149 | 1167 | 2451 | 1103 | 832 | 1538 | 968 | 902 | 1124 | 1887 | 1570 | 762 | 9488 | 2209 | 2016 | 2167 | 2953 | 2549 | 2203 | 2421
1679.82 | 500.8189 | 856 | 1891 | 1253 | 1333 | 1256 | 1191 | 949 | 875 | 551 | 1256 | 1382 | 1480 | 634 | 844 | 630 | 643 | 521 | 710 | 766 | 729 | 811 | 778 | 804 | 788 | 1708 | 3029 | 3059 | 3777 | 3232 | 3136 | 2366 | 1372 | 2172 | 2708 | 3516 | 4191 | 3958 | 2538 | 1858 | 1729 | 1199 | 1045 | 1056 | 1104 | 1222 | 2744 | 2882 | 2071 | 1850 | 1538 | 1644 | 1309 | 1704 | 1431 | 1522 | 1570 | 2747 | 3967 | 3197 | 1061 | 1035 | 973 | 930 | 559 | 5741 | 1193 | 1137 | 2475 | 1007 | 878 | 1523 | 917 | 901 | 1148 | 2006 | 1555 | 787 | 9306 | 2212 | 2004 | 2167 | 2953 | 2639 | 2172 | 2394
1689.2 | 502.0546 | 844 | 1790 | 1311 | 1348 | 1192 | 1272 | 916 | 888 | 548 | 1313 | 1475 | 1464 | 643 | 836 | 613 | 644 | 559 | 731 | 789 | 748 | 775 | 770 | 975 | 782 | 1611 | 3122 | 3129 | 3736 | 3261 | 3293 | 2437 | 1385 | 2138 | 2770 | 3435 | 4110 | 3961 | 2636 | 1959 | 1603 | 1167 | 1037 | 1028 | 1208 | 1221 | 2622 | 2904 | 2087 | 1868 | 1506 | 1587 | 1292 | 1796 | 1256 | 1515 | 1464 | 2789 | 3877 | 3315 | 1098 | 1034 | 985 | 952 | 585 | 5628 | 1174 | 1142 | 2479 | 1044 | 870 | 1472 | 921 | 977 | 1103 | 1996 | 1576 | 782 | 9699 | 2201 | 1960 | 2083 | 3063 | 2568 | 2184 | 2454
1715.98 | 503.2909 | 905 | 1823 | 1307 | 1304 | 1203 | 1204 | 956 | 845 | 581 | 1427 | 1493 | 1524 | 658 | 823 | 673 | 629 | 542 | 778 | 813 | 869 | 825 | 757 | 928 | 727 | 1740 | 3097 | 3144 | 3834 | 3278 | 3263 | 2301 | 1490 | 2260 | 2861 | 3541 | 4144 | 4115 | 2538 | 1947 | 1573 | 1218 | 993 | 1105 | 1188 | 1245 | 2679 | 2987 | 2166 | 2003 | 1495 | 1570 | 1322 | 1657 | 1431 | 1553 | 1584 | 2754 | 4090 | 3229 | 1054 | 1119 | 979 | 906 | 557 | 5799 | 1151 | 1120 | 2479 | 1101 | 792 | 1637 | 952 | 944 | 1192 | 1982 | 1603 | 826 | 9537 | 2194 | 2034 | 2301 | 2968 | 2525 | 2111 | 2425
1719 | 504.5276 | 853 | 1942 | 1338 | 1347 | 1217 | 1250 | 968 | 884 | 574 | 1386 | 1508 | 1591 | 639 | 814 | 613 | 595 | 549 | 781 | 806 | 821 | 875 | 727 | 986 | 839 | 1706 | 3130 | 3012 | 3937 | 3218 | 3256 | 2454 | 1458 | 2262 | 2816 | 3600 | 4085 | 4049 | 2620 | 1961 | 1640 | 1291 | 1029 | 1051 | 1149 | 1218 | 2686 | 2765 | 2162 | 2025 | 1467 | 1599 | 1307 | 1767 | 1437 | 1571 | 1631 | 2909 | 4125 | 3267 | 1091 | 1112 | 900 | 899 | 563 | 5748 | 1198 | 1164 | 2367 | 1049 | 857 | 1633 | 911 | 904 | 1171 | 2062 | 1610 | 811 | 9741 | 2117 | 2146 | 2274 | 2975 | 2614 | 2206 | 2502
1726.28 | 505.7648 | 900 | 1908 | 1308 | 1393 | 1268 | 1281 | 934 | 825 | 598 | 1441 | 1554 | 1590 | 635 | 792 | 633 | 633 | 505 | 728 | 811 | 843 | 837 | 807 | 917 | 793 | 1712 | 3142 | 3097 | 3826 | 3245 | 3307 | 2454 | 1455 | 2355 | 2889 | 3642 | 4079 | 4041 | 2741 | 1951 | 1574 | 1269 | 1027 | 1025 | 1174 | 1173 | 2623 | 2938 | 2157 | 2081 | 1403 | 1704 | 1320 | 1749 | 1386 | 1561 | 1532 | 2783 | 4176 | 3239 | 1049 | 1081 | 994 | 940 | 590 | 5832 | 1252 | 1190 | 2553 | 1043 | 890 | 1627 | 948 | 913 | 1093 | 2017 | 1501 | 805 | 9561 | 2204 | 2085 | 2207 | 3032 | 2678 | 2279 | 2453
1721.28 | 507.0025 | 857 | 1858 | 1318 | 1373 | 1261 | 1212 | 1007 | 915 | 565 | 1464 | 1491 | 1562 | 691 | 845 | 617 | 669 | 561 | 794 | 834 | 802 | 848 | 813 | 936 | 849 | 1780 | 3129 | 3132 | 3552 | 3200 | 3165 | 2458 | 1521 | 2221 | 2775 | 3459 | 4144 | 4159 | 2792 | 1888 | 1667 | 1268 | 1031 | 1113 | 1179 | 1222 | 2684 | 2954 | 2075 | 1988 | 1366 | 1681 | 1294 | 1738 | 1404 | 1548 | 1589 | 2888 | 4179 | 3245 | 1040 | 1093 | 956 | 980 | 591 | 6004 | 1181 | 1191 | 2501 | 1055 | 877 | 1560 | 910 | 919 | 1195 | 2063 | 1608 | 780 | 9748 | 2121 | 2116 | 2213 | 3043 | 2571 | 2263 | 2429
1717.66 | 508.2406 | 840 | 2020 | 1326 | 1369 | 1302 | 1263 | 966 | 896 | 605 | 1552 | 1530 | 1595 | 694 | 772 | 642 | 664 | 526 | 753 | 838 | 831 | 852 | 807 | 991 | 854 | 1779 | 3124 | 3078 | 3530 | 3186 | 3153 | 2440 | 1480 | 2227 | 2748 | 3418 | 3969 | 3953 | 2621 | 1836 | 1667 | 1286 | 1062 | 1091 | 1233 | 1217 | 2617 | 3026 | 2017 | 2101 | 1536 | 1763 | 1314 | 1727 | 1352 | 1534 | 1629 | 2904 | 4420 | 3080 | 1069 | 1064 | 954 | 958 | 617 | 5941 | 1203 | 1172 | 2574 | 1071 | 860 | 1559 | 963 | 950 | 1127 | 2018 | 1626 | 786 | 9824 | 2139 | 2189 | 2243 | 3069 | 2657 | 2310 | 2393
1709.4 | 509.4793 | 872 | 1888 | 1414 | 1365 | 1306 | 1295 | 912 | 832 | 585 | 1626 | 1601 | 1589 | 629 | 859 | 614 | 617 | 578 | 780 | 834 | 867 | 840 | 851 | 946 | 842 | 1726 | 3193 | 2971 | 3490 | 3084 | 2958 | 2494 | 1534 | 2247 | 2832 | 3367 | 4209 | 3930 | 2590 | 1880 | 1654 | 1299 | 1064 | 1023 | 1177 | 1230 | 2604 | 2784 | 2058 | 2078 | 1452 | 1760 | 1393 | 1727 | 1364 | 1563 | 1631 | 2861 | 4335 | 3314 | 1038 | 1101 | 984 | 976 | 642 | 6057 | 1220 | 1189 | 2639 | 1104 | 875 | 1562 | 952 | 935 | 1097 | 2124 | 1533 | 779 | 9724 | 2179 | 2132 | 2181 | 3079 | 2550 | 2114 | 2330
1703.48 | 510.7184 | 880 | 1859 | 1351 | 1384 | 1231 | 1187 | 899 | 955 | 600 | 1738 | 1574 | 1606 | 644 | 858 | 626 | 657 | 550 | 813 | 815 | 812 | 864 | 744 | 915 | 805 | 1828 | 3182 | 3042 | 3493 | 3080 | 2991 | 2335 | 1522 | 2138 | 2687 | 3207 | 4168 | 3983 | 2654 | 1827 | 1697 | 1281 | 1122 | 1043 | 1217 | 1134 | 2618 | 2981 | 2106 | 1972 | 1499 | 1681 | 1367 | 1746 | 1341 | 1556 | 1542 | 2879 | 4473 | 3227 | 1132 | 1119 | 1036 | 986 | 637 | 6095 | 1258 | 1216 | 2501 | 1066 | 893 | 1537 | 910 | 902 | 1086 | 2150 | 1609 | 800 | 10028 | 2251 | 2158 | 2271 | 2981 | 2511 | 2301 | 2399
1739.3 | 511.958 | 869 | 1924 | 1395 | 1427 | 1226 | 1202 | 936 | 896 | 586 | 1806 | 1647 | 1544 | 676 | 885 | 650 | 680 | 556 | 793 | 786 | 810 | 854 | 800 | 1011 | 819 | 1789 | 3172 | 3036 | 3599 | 3065 | 2820 | 2530 | 1601 | 2129 | 2680 | 3314 | 4343 | 4035 | 2748 | 1912 | 1745 | 1363 | 1070 | 1137 | 1297 | 1283 | 2753 | 2958 | 2121 | 2204 | 1483 | 1735 | 1321 | 1825 | 1394 | 1586 | 1628 | 3004 | 4699 | 3460 | 1032 | 1093 | 1098 | 1053 | 671 | 6246 | 1257 | 1186 | 2596 | 1059 | 919 | 1548 | 1009 | 881 | 1148 | 2163 | 1671 | 796 | 10079 | 2326 | 2146 | 2320 | 3048 | 2627 | 2332 | 2498
1771.86 | 513.1981 | 932 | 2008 | 1425 | 1435 | 1281 | 1267 | 956 | 887 | 607 | 1868 | 1732 | 1653 | 668 | 878 | 639 | 667 | 597 | 786 | 889 | 844 | 873 | 812 | 930 | 903 | 1793 | 3412 | 3029 | 3695 | 3243 | 3006 | 2583 | 1604 | 2051 | 2731 | 3535 | 4303 | 4166 | 2669 | 2008 | 1787 | 1368 | 1090 | 1018 | 1291 | 1273 | 2733 | 3018 | 1964 | 2170 | 1516 | 1740 | 1393 | 1818 | 1358 | 1689 | 1617 | 3073 | 4537 | 3309 | 1126 | 1142 | 1036 | 986 | 608 | 6339 | 1301 | 1263 | 2585 | 1126 | 986 | 1673 | 993 | 975 | 1192 | 2190 | 1776 | 833 | 10213 | 2274 | 2179 | 2409 | 3064 | 2693 | 2312 | 2560
1796.52 | 514.4386 | 908 | 2052 | 1455 | 1397 | 1287 | 1264 | 1017 | 878 | 615 | 1875 | 1710 | 1653 | 648 | 854 | 674 | 691 | 585 | 816 | 830 | 824 | 844 | 816 | 1049 | 896 | 1744 | 3395 | 3228 | 3933 | 3180 | 3102 | 2456 | 1673 | 2251 | 2821 | 3557 | 4305 | 4312 | 2774 | 1939 | 1806 | 1316 | 1173 | 1121 | 1366 | 1308 | 2596 | 2983 | 2104 | 2211 | 1534 | 1749 | 1465 | 1760 | 1421 | 1713 | 1610 | 3082 | 4828 | 3315 | 1035 | 1163 | 1101 | 995 | 729 | 6267 | 1305 | 1272 | 2614 | 1154 | 975 | 1760 | 949 | 964 | 1240 | 2214 | 1711 | 890 | 10501 | 2373 | 2266 | 2315 | 3265 | 2643 | 2369 | 2613
1846.2 | 515.6797 | 952 | 1997 | 1496 | 1432 | 1289 | 1322 | 944 | 915 | 676 | 2009 | 1800 | 1743 | 678 | 841 | 670 | 737 | 555 | 869 | 868 | 857 | 944 | 910 | 993 | 910 | 1862 | 3469 | 3191 | 4079 | 3322 | 3146 | 2568 | 1736 | 2356 | 2977 | 3646 | 4619 | 4548 | 2772 | 2014 | 1687 | 1325 | 1175 | 1105 | 1309 | 1317 | 2762 | 3080 | 2089 | 2174 | 1575 | 1749 | 1475 | 1854 | 1515 | 1701 | 1609 | 3215 | 4710 | 3456 | 1140 | 1202 | 1071 | 1034 | 687 | 6479 | 1411 | 1317 | 2668 | 1168 | 980 | 1689 | 1005 | 955 | 1203 | 2255 | 1714 | 859 | 10339 | 2444 | 2213 | 2348 | 3125 | 2739 | 2401 | 2556
1843.36 | 516.9212 | 908 | 2015 | 1552 | 1465 | 1329 | 1219 | 975 | 898 | 650 | 2076 | 1707 | 1706 | 688 | 959 | 655 | 682 | 541 | 768 | 897 | 868 | 885 | 796 | 995 | 917 | 1840 | 3362 | 2931 | 4255 | 3466 | 3233 | 2530 | 1600 | 2325 | 2973 | 3724 | 4652 | 4624 | 2975 | 1917 | 1806 | 1375 | 1191 | 1147 | 1430 | 1320 | 2653 | 3013 | 2001 | 2144 | 1530 | 1731 | 1397 | 1694 | 1459 | 1657 | 1610 | 3284 | 4720 | 3438 | 1080 | 1153 | 1080 | 1006 | 621 | 6519 | 1327 | 1353 | 2532 | 1119 | 1003 | 1670 | 1012 | 989 | 1149 | 2163 | 1693 | 842 | 10411 | 2348 | 2213 | 2502 | 3203 | 2627 | 2421 | 2571
1844.32 | 518.1632 | 920 | 1954 | 1495 | 1483 | 1314 | 1342 | 983 | 910 | 667 | 2111 | 1756 | 1725 | 689 | 909 | 668 | 788 | 566 | 808 | 845 | 887 | 832 | 841 | 996 | 875 | 1732 | 3398 | 3113 | 4255 | 3331 | 3353 | 2639 | 1637 | 2269 | 2946 | 3780 | 4624 | 4559 | 2932 | 2072 | 1677 | 1287 | 1169 | 1063 | 1342 | 1283 | 2658 | 2965 | 2003 | 2170 | 1595 | 1734 | 1555 | 1851 | 1480 | 1708 | 1698 | 3230 | 4909 | 3435 | 1088 | 1203 | 1161 | 1046 | 705 | 6420 | 1406 | 1351 | 2562 | 1101 | 977 | 1725 | 1024 | 1029 | 1185 | 2197 | 1680 | 839 | 10456 | 2320 | 2267 | 2398 | 3092 | 2727 | 2352 | 2533
1838.58 | 519.4056 | 940 | 2034 | 1465 | 1452 | 1315 | 1264 | 1001 | 987 | 703 | 2135 | 1792 | 1638 | 673 | 935 | 682 | 695 | 609 | 822 | 846 | 891 | 878 | 804 | 967 | 843 | 1780 | 3229 | 2938 | 4223 | 3337 | 3304 | 2642 | 1790 | 2282 | 3018 | 3915 | 4555 | 4572 | 2955 | 1886 | 1727 | 1256 | 1108 | 1091 | 1339 | 1261 | 2431 | 2974 | 2054 | 2307 | 1584 | 1778 | 1433 | 1766 | 1461 | 1691 | 1591 | 3175 | 4821 | 3367 | 1134 | 1135 | 1139 | 996 | 701 | 6322 | 1372 | 1304 | 2528 | 1134 | 1042 | 1732 | 931 | 959 | 1133 | 2121 | 1616 | 850 | 10461 | 2238 | 2241 | 2255 | 3164 | 2644 | 2373 | 2577
1833.28 | 520.6486 | 906 | 1999 | 1407 | 1425 | 1318 | 1259 | 938 | 900 | 625 | 2123 | 1732 | 1669 | 681 | 896 | 656 | 715 | 645 | 810 | 839 | 846 | 911 | 873 | 946 | 923 | 1649 | 3318 | 2999 | 4284 | 3473 | 3284 | 2627 | 1741 | 2327 | 2970 | 3990 | 4529 | 4449 | 2893 | 1997 | 1791 | 1344 | 1143 | 1124 | 1268 | 1249 | 2538 | 2862 | 2003 | 2202 | 1568 | 1713 | 1460 | 1890 | 1468 | 1639 | 1582 | 3287 | 4905 | 3437 | 1076 | 1148 | 1050 | 1032 | 695 | 6420 | 1358 | 1232 | 2607 | 1074 | 948 | 1743 | 945 | 971 | 1068 | 2147 | 1738 | 803 | 10301 | 2199 | 2211 | 2277 | 3079 | 2581 | 2329 | 2617
1822.68 | 521.8921 | 918 | 2069 | 1462 | 1439 | 1320 | 1168 | 968 | 912 | 631 | 2161 | 1764 | 1702 | 655 | 910 | 671 | 710 | 577 | 830 | 855 | 866 | 906 | 868 | 976 | 920 | 1684 | 3285 | 2973 | 4246 | 3421 | 3325 | 2621 | 1700 | 2399 | 2983 | 3890 | 4489 | 4361 | 2920 | 1945 | 1694 | 1372 | 1135 | 1078 | 1229 | 1233 | 2491 | 2759 | 1994 | 2152 | 1497 | 1793 | 1441 | 1901 | 1443 | 1679 | 1626 | 3230 | 5075 | 3499 | 1104 | 1118 | 1093 | 1025 | 619 | 6408 | 1385 | 1337 | 2601 | 1174 | 941 | 1724 | 956 | 931 | 1088 | 1996 | 1616 | 819 | 10360 | 2233 | 2167 | 2347 | 3038 | 2608 | 2339 | 2480
1820.38 | 523.136 | 940 | 2042 | 1495 | 1424 | 1350 | 1227 | 979 | 945 | 663 | 2157 | 1793 | 1613 | 720 | 892 | 679 | 719 | 558 | 801 | 833 | 799 | 901 | 802 | 988 | 900 | 1822 | 3306 | 2908 | 4276 | 3502 | 3232 | 2560 | 1668 | 2378 | 2893 | 3916 | 4453 | 4445 | 2952 | 1968 | 1697 | 1229 | 1072 | 1080 | 1281 | 1233 | 2444 | 2908 | 1908 | 2147 | 1521 | 1780 | 1416 | 1801 | 1347 | 1618 | 1587 | 3219 | 5013 | 3501 | 1053 | 1088 | 1165 | 1026 | 735 | 6461 | 1371 | 1340 | 2515 | 1068 | 959 | 1742 | 965 | 913 | 1083 | 1898 | 1656 | 788 | 10315 | 2246 | 2146 | 2291 | 3047 | 2479 | 2421 | 2478
1789.86 | 524.3804 | 893 | 1953 | 1370 | 1374 | 1313 | 1297 | 927 | 916 | 638 | 2152 | 1782 | 1584 | 655 | 923 | 629 | 703 | 563 | 855 | 737 | 887 | 944 | 785 | 920 | 899 | 1690 | 3253 | 2859 | 4120 | 3301 | 3205 | 2596 | 1680 | 2318 | 2899 | 3873 | 4421 | 4432 | 2937 | 1945 | 1642 | 1296 | 1141 | 1022 | 1244 | 1191 | 2456 | 2759 | 1927 | 2097 | 1490 | 1681 | 1415 | 1760 | 1363 | 1653 | 1589 | 3096 | 5105 | 3273 | 1067 | 1110 | 1117 | 991 | 695 | 6405 | 1320 | 1354 | 2512 | 1095 | 977 | 1638 | 1022 | 869 | 1026 | 1816 | 1651 | 780 | 10288 | 2148 | 2176 | 2346 | 3013 | 2508 | 2398 | 2434
1784.12 | 525.6253 | 926 | 2045 | 1477 | 1422 | 1249 | 1221 | 926 | 953 | 681 | 2186 | 1844 | 1640 | 678 | 950 | 631 | 741 | 581 | 836 | 795 | 880 | 869 | 837 | 939 | 899 | 1716 | 3300 | 2891 | 4110 | 3211 | 3151 | 2588 | 1624 | 2296 | 2838 | 3553 | 4423 | 4337 | 2900 | 1948 | 1747 | 1208 | 1140 | 1035 | 1269 | 1144 | 2446 | 2718 | 1880 | 2100 | 1427 | 1664 | 1355 | 1876 | 1343 | 1621 | 1553 | 3104 | 5109 | 3275 | 1071 | 1101 | 1071 | 1012 | 715 | 6237 | 1288 | 1247 | 2599 | 1104 | 900 | 1743 | 979 | 941 | 937 | 1760 | 1684 | 811 | 10187 | 2203 | 2216 | 2299 | 3094 | 2477 | 2201 | 2517
1814.72 | 526.8707 | 915 | 2157 | 1434 | 1378 | 1236 | 1237 | 890 | 894 | 643 | 2346 | 1900 | 1610 | 648 | 924 | 604 | 753 | 576 | 833 | 804 | 852 | 934 | 797 | 964 | 892 | 1701 | 3361 | 2824 | 4168 | 3443 | 3090 | 2571 | 1812 | 2297 | 2925 | 3808 | 4444 | 4388 | 3003 | 1973 | 1698 | 1268 | 1174 | 1064 | 1281 | 1176 | 2595 | 2956 | 1877 | 2079 | 1539 | 1656 | 1493 | 1895 | 1376 | 1646 | 1588 | 3183 | 5138 | 3240 | 1039 | 1051 | 1152 | 1020 | 678 | 6420 | 1294 | 1295 | 2460 | 1139 | 1033 | 1692 | 942 | 930 | 961 | 1781 | 1690 | 823 | 10107 | 2266 | 2142 | 2330 | 3047 | 2585 | 2423 | 2498
1819.32 | 528.1165 | 881 | 2016 | 1548 | 1377 | 1250 | 1193 | 950 | 918 | 670 | 2405 | 1896 | 1712 | 694 | 909 | 698 | 710 | 623 | 842 | 814 | 812 | 942 | 830 | 895 | 899 | 1682 | 3247 | 2936 | 4184 | 3418 | 3112 | 2548 | 1709 | 2327 | 2937 | 3845 | 4433 | 4337 | 3055 | 1978 | 1709 | 1376 | 1086 | 1062 | 1222 | 1251 | 2571 | 2994 | 1891 | 2114 | 1458 | 1717 | 1447 | 1907 | 1455 | 1681 | 1639 | 3194 | 5129 | 3259 | 1056 | 1202 | 1124 | 1038 | 731 | 6286 | 1314 | 1272 | 2455 | 1135 | 905 | 1724 | 963 | 946 | 931 | 1706 | 1670 | 815 | 10329 | 2204 | 2194 | 2376 | 3055 | 2527 | 2349 | 2434
1841.84 | 529.3628 | 900 | 2090 | 1489 | 1500 | 1336 | 1258 | 991 | 928 | 638 | 2446 | 1993 | 1777 | 652 | 963 | 661 | 708 | 683 | 838 | 811 | 779 | 926 | 856 | 984 | 905 | 1772 | 3298 | 2784 | 4196 | 3388 | 3159 | 2618 | 1728 | 2270 | 2905 | 3893 | 4460 | 4446 | 3095 | 1974 | 1634 | 1319 | 1140 | 1120 | 1268 | 1239 | 2571 | 3028 | 1884 | 2227 | 1564 | 1646 | 1437 | 1952 | 1402 | 1685 | 1592 | 3163 | 5256 | 3400 | 1069 | 1210 | 1171 | 1077 | 700 | 6558 | 1337 | 1276 | 2523 | 1112 | 1005 | 1676 | 995 | 916 | 1018 | 1871 | 1694 | 873 | 10405 | 2256 | 2286 | 2367 | 2991 | 2449 | 2415 | 2528
1846.18 | 530.6096 | 1058 | 1996 | 1512 | 1417 | 1377 | 1204 | 964 | 945 | 659 | 2494 | 2027 | 1806 | 661 | 968 | 633 | 754 | 590 | 847 | 816 | 818 | 909 | 851 | 994 | 909 | 1700 | 3446 | 2802 | 4237 | 3482 | 3068 | 2658 | 1716 | 2372 | 2908 | 3958 | 4547 | 4424 | 3018 | 1899 | 1772 | 1301 | 1178 | 1071 | 1316 | 1193 | 2626 | 2872 | 1840 | 2164 | 1532 | 1728 | 1445 | 1954 | 1412 | 1699 | 1659 | 3191 | 5396 | 3448 | 1100 | 1186 | 1144 | 1024 | 753 | 6635 | 1397 | 1336 | 2654 | 1139 | 985 | 1697 | 940 | 921 | 1084 | 1998 | 1695 | 796 | 10730 | 2270 | 2211 | 2353 | 3110 | 2548 | 2401 | 2643
1854.16 | 531.8569 | 961 | 2093 | 1550 | 1438 | 1275 | 1361 | 927 | 932 | 675 | 2478 | 1928 | 1781 | 721 | 958 | 720 | 739 | 659 | 846 | 851 | 784 | 905 | 893 | 995 | 900 | 1767 | 3361 | 2876 | 4206 | 3425 | 3164 | 2603 | 1757 | 2402 | 2934 | 3934 | 4691 | 4387 | 3082 | 1915 | 1769 | 1313 | 1161 | 1047 | 1286 | 1192 | 2511 | 3042 | 1884 | 2060 | 1569 | 1720 | 1478 | 1912 | 1402 | 1673 | 1617 | 3224 | 5369 | 3452 | 1151 | 1156 | 1171 | 1068 | 771 | 6572 | 1412 | 1382 | 2561 | 1092 | 902 | 1765 | 955 | 1010 | 1035 | 2048 | 1765 | 859 | 10874 | 2267 | 2220 | 2359 | 3122 | 2574 | 2416 | 2632
1872.94 | 533.1046 | 905 | 2104 | 1548 | 1476 | 1374 | 1260 | 940 | 963 | 728 | 2589 | 1980 | 1846 | 729 | 953 | 703 | 780 | 674 | 867 | 838 | 850 | 989 | 870 | 1032 | 985 | 1752 | 3484 | 2811 | 4303 | 3448 | 3096 | 2643 | 1738 | 2430 | 2978 | 3770 | 4567 | 4406 | 3137 | 1971 | 1786 | 1346 | 1164 | 1122 | 1251 | 1287 | 2561 | 2969 | 1863 | 2225 | 1556 | 1753 | 1432 | 1928 | 1427 | 1775 | 1616 | 3322 | 5530 | 3353 | 1118 | 1110 | 1203 | 1036 | 733 | 6838 | 1448 | 1416 | 2590 | 1156 | 974 | 1688 | 934 | 989 | 1043 | 2135 | 1705 | 819 | 10722 | 2259 | 2211 | 2359 | 3102 | 2597 | 2428 | 2662
1856.66 | 534.3529 | 951 | 2041 | 1524 | 1519 | 1409 | 1285 | 940 | 954 | 700 | 2674 | 2092 | 1819 | 763 | 1030 | 691 | 783 | 617 | 838 | 845 | 810 | 882 | 905 | 1016 | 939 | 1706 | 3428 | 2798 | 4368 | 3408 | 2986 | 2644 | 1676 | 2298 | 2846 | 3808 | 4583 | 4477 | 3025 | 1921 | 1720 | 1338 | 1170 | 1035 | 1291 | 1292 | 2465 | 2931 | 1836 | 2157 | 1599 | 1647 | 1447 | 1944 | 1452 | 1675 | 1563 | 3310 | 5557 | 3360 | 1164 | 1125 | 1193 | 1101 | 732 | 6491 | 1455 | 1431 | 2515 | 1126 | 1086 | 1750 | 1074 | 948 | 1066 | 2051 | 1711 | 851 | 10525 | 2280 | 2305 | 2327 | 3126 | 2504 | 2501 | 2559
1856.46 | 535.6016 | 953 | 2087 | 1520 | 1377 | 1275 | 1321 | 942 | 917 | 678 | 2752 | 2109 | 1896 | 727 | 963 | 707 | 776 | 683 | 863 | 847 | 866 | 888 | 868 | 1013 | 891 | 1782 | 3342 | 2736 | 4224 | 3400 | 3065 | 2665 | 1759 | 2376 | 2941 | 3759 | 4612 | 4209 | 3170 | 1952 | 1751 | 1364 | 1177 | 1077 | 1316 | 1204 | 2533 | 3001 | 1768 | 2117 | 1604 | 1693 | 1587 | 1897 | 1390 | 1732 | 1632 | 3282 | 5501 | 3458 | 1122 | 1106 | 1220 | 1041 | 736 | 6636 | 1404 | 1368 | 2430 | 1173 | 1022 | 1738 | 951 | 959 | 1094 | 2226 | 1702 | 869 | 10692 | 2251 | 2396 | 2392 | 3085 | 2505 | 2466 | 2637
1856.6 | 536.8508 | 957 | 2115 | 1597 | 1373 | 1324 | 1261 | 937 | 946 | 718 | 2737 | 2048 | 1816 | 700 | 1011 | 755 | 800 | 635 | 828 | 778 | 832 | 949 | 877 | 1003 | 933 | 1793 | 3389 | 2844 | 4309 | 3344 | 2878 | 2636 | 1801 | 2358 | 2907 | 3818 | 4590 | 4315 | 3098 | 2020 | 1818 | 1340 | 1168 | 994 | 1267 | 1250 | 2505 | 2919 | 1833 | 2125 | 1581 | 1725 | 1471 | 1954 | 1525 | 1703 | 1608 | 3329 | 5656 | 3350 | 1115 | 1229 | 1206 | 1092 | 738 | 6774 | 1487 | 1440 | 2494 | 1127 | 1059 | 1816 | 1002 | 1029 | 1084 | 2217 | 1703 | 833 | 10718 | 2237 | 2254 | 2469 | 3214 | 2685 | 2480 | 2668
1873.02 | 538.1005 | 954 | 2088 | 1573 | 1418 | 1269 | 1275 | 953 | 907 | 644 | 2775 | 2143 | 1874 | 771 | 1020 | 753 | 763 | 704 | 847 | 809 | 842 | 918 | 839 | 1071 | 887 | 1714 | 3518 | 2848 | 4413 | 3518 | 2985 | 2647 | 1754 | 2245 | 2913 | 3771 | 4562 | 4288 | 3223 | 1966 | 1777 | 1365 | 1206 | 1030 | 1265 | 1247 | 2626 | 2957 | 1904 | 2240 | 1572 | 1774 | 1496 | 1943 | 1424 | 1748 | 1628 | 3242 | 5533 | 3495 | 1121 | 1165 | 1250 | 1094 | 777 | 6631 | 1458 | 1442 | 2454 | 1147 | 1069 | 1808 | 1090 | 911 | 1130 | 2168 | 1746 | 859 | 10695 | 2298 | 2331 | 2492 | 3123 | 2562 | 2603 | 2638
1889.22 | 539.3506 | 974 | 2184 | 1536 | 1479 | 1328 | 1295 | 965 | 978 | 765 | 2837 | 2176 | 1845 | 726 | 1026 | 739 | 712 | 657 | 858 | 834 | 853 | 971 | 889 | 994 | 913 | 1779 | 3614 | 2861 | 4354 | 3475 | 3049 | 2739 | 1659 | 2336 | 2833 | 3929 | 4599 | 4399 | 3297 | 2026 | 1803 | 1390 | 1144 | 999 | 1287 | 1192 | 2527 | 3050 | 1813 | 2182 | 1591 | 1783 | 1512 | 1921 | 1402 | 1743 | 1648 | 3401 | 5738 | 3413 | 1177 | 1222 | 1207 | 1183 | 787 | 6677 | 1526 | 1443 | 2551 | 1161 | 1057 | 1839 | 1028 | 989 | 1044 | 2194 | 1755 | 813 | 10851 | 2230 | 2311 | 2463 | 3114 | 2653 | 2566 | 2754
1892.6 | 540.6013 | 1001 | 2147 | 1643 | 1439 | 1281 | 1292 | 1014 | 946 | 712 | 2897 | 2199 | 1926 | 749 | 1021 | 694 | 816 | 679 | 909 | 873 | 870 | 954 | 893 | 948 | 949 | 1855 | 3423 | 2870 | 4238 | 3376 | 3107 | 2842 | 1697 | 2301 | 2854 | 3847 | 4518 | 4383 | 3298 | 2089 | 1814 | 1401 | 1146 | 991 | 1177 | 1250 | 2635 | 3016 | 1829 | 2199 | 1622 | 1740 | 1539 | 1976 | 1450 | 1739 | 1653 | 3326 | 5739 | 3409 | 1166 | 1151 | 1273 | 1115 | 788 | 6886 | 1513 | 1449 | 2582 | 1143 | 1071 | 1821 | 1028 | 1020 | 1156 | 2206 | 1721 | 855 | 10842 | 2312 | 2328 | 2369 | 3166 | 2732 | 2546 | 2739
1906.68 | 541.8524 | 986 | 2250 | 1723 | 1494 | 1354 | 1238 | 970 | 929 | 673 | 2937 | 2179 | 1865 | 766 | 1046 | 772 | 799 | 657 | 890 | 853 | 893 | 984 | 889 | 984 | 943 | 1710 | 3549 | 2781 | 4327 | 3455 | 2974 | 2776 | 1705 | 2398 | 3024 | 3915 | 4603 | 4439 | 3389 | 2039 | 1769 | 1479 | 1088 | 936 | 1208 | 1254 | 2601 | 3093 | 1898 | 2267 | 1583 | 1857 | 1580 | 2038 | 1484 | 1721 | 1595 | 3474 | 5903 | 3379 | 1155 | 1183 | 1286 | 1120 | 799 | 7005 | 1500 | 1464 | 2565 | 1140 | 1015 | 1898 | 1070 | 1013 | 1145 | 2246 | 1827 | 803 | 11017 | 2356 | 2285 | 2569 | 3117 | 2725 | 2688 | 2712
1922.64 | 543.104 | 1023 | 2087 | 1563 | 1489 | 1338 | 1243 | 998 | 1035 | 693 | 2936 | 2228 | 1960 | 730 | 1050 | 760 | 818 | 715 | 915 | 799 | 867 | 1015 | 893 | 1069 | 935 | 1799 | 3538 | 2740 | 4311 | 3517 | 3140 | 2845 | 1756 | 2389 | 2932 | 4010 | 4673 | 4503 | 3559 | 2136 | 1811 | 1352 | 1071 | 994 | 1108 | 1248 | 2608 | 3054 | 1876 | 2309 | 1694 | 1815 | 1586 | 1998 | 1461 | 1764 | 1648 | 3451 | 5806 | 3370 | 1072 | 1169 | 1272 | 1081 | 779 | 6912 | 1527 | 1421 | 2722 | 1127 | 1058 | 1907 | 1018 | 1015 | 1105 | 2305 | 1761 | 878 | 10829 | 2384 | 2472 | 2549 | 3189 | 2706 | 2675 | 2864
1920.36 | 544.3561 | 1005 | 2190 | 1594 | 1456 | 1326 | 1212 | 1019 | 1012 | 698 | 3000 | 2242 | 2000 | 768 | 1045 | 687 | 805 | 708 | 857 | 843 | 873 | 954 | 877 | 1007 | 923 | 1917 | 3583 | 2802 | 4379 | 3401 | 3065 | 2874 | 1701 | 2396 | 2863 | 3999 | 4586 | 4569 | 3480 | 2007 | 1747 | 1493 | 1151 | 976 | 1151 | 1282 | 2612 | 3057 | 1891 | 2333 | 1602 | 1867 | 1569 | 2048 | 1486 | 1901 | 1682 | 3420 | 5870 | 3476 | 1208 | 1243 | 1239 | 1237 | 831 | 7017 | 1498 | 1473 | 2626 | 1162 | 1081 | 1992 | 1087 | 1013 | 1197 | 2312 | 1761 | 849 | 11005 | 2427 | 2393 | 2518 | 3329 | 2672 | 2774 | 2842
1927.98 | 545.6086 | 1055 | 2210 | 1670 | 1527 | 1401 | 1237 | 1010 | 1045 | 759 | 3039 | 2335 | 2057 | 727 | 986 | 759 | 794 | 652 | 920 | 888 | 798 | 964 | 912 | 1016 | 927 | 1834 | 3570 | 2741 | 4254 | 3466 | 3048 | 2880 | 1679 | 2374 | 2800 | 4022 | 4525 | 4436 | 3553 | 2075 | 1784 | 1461 | 1180 | 1038 | 1173 | 1211 | 2689 | 3123 | 1865 | 2318 | 1612 | 1870 | 1585 | 2041 | 1492 | 1831 | 1778 | 3335 | 6050 | 3567 | 1113 | 1251 | 1305 | 1165 | 818 | 6941 | 1513 | 1505 | 2671 | 1167 | 1086 | 1985 | 1077 | 987 | 1208 | 2230 | 1754 | 863 | 11031 | 2475 | 2444 | 2519 | 3244 | 2676 | 2644 | 2725
1941.2 | 546.8617 | 1063 | 2265 | 1646 | 1483 | 1360 | 1246 | 1002 | 1031 | 702 | 2994 | 2318 | 2003 | 762 | 1099 | 730 | 822 | 704 | 881 | 829 | 930 | 997 | 947 | 1062 | 946 | 1856 | 3636 | 2865 | 4463 | 3433 | 3087 | 2710 | 1669 | 2392 | 2889 | 3921 | 4661 | 4476 | 3518 | 2082 | 1778 | 1464 | 1166 | 1119 | 1214 | 1253 | 2695 | 3081 | 1909 | 2251 | 1650 | 1828 | 1543 | 2076 | 1462 | 1731 | 1580 | 3520 | 5975 | 3456 | 1196 | 1233 | 1284 | 1230 | 802 | 7046 | 1589 | 1490 | 2574 | 1190 | 1084 | 1934 | 1110 | 1051 | 1153 | 2278 | 1758 | 831 | 10718 | 2351 | 2463 | 2514 | 3215 | 2783 | 2732 | 2816
1929.24 | 548.1152 | 967 | 2359 | 1665 | 1475 | 1321 | 1349 | 1008 | 1021 | 714 | 3093 | 2243 | 1984 | 716 | 1042 | 739 | 813 | 713 | 890 | 870 | 888 | 981 | 913 | 990 | 958 | 1811 | 3582 | 2859 | 4320 | 3491 | 3136 | 2745 | 1788 | 2322 | 2793 | 3915 | 4651 | 4386 | 3475 | 2094 | 1718 | 1403 | 1186 | 1041 | 1187 | 1290 | 2683 | 3077 | 1960 | 2254 | 1583 | 1873 | 1532 | 2072 | 1508 | 1869 | 1727 | 3473 | 6059 | 3567 | 1188 | 1157 | 1311 | 1195 | 766 | 7188 | 1635 | 1576 | 2711 | 1166 | 1056 | 1886 | 998 | 944 | 1095 | 2279 | 1809 | 903 | 11037 | 2458 | 2416 | 2551 | 3230 | 2763 | 2687 | 2878
1946.32 | 549.3692 | 1025 | 2232 | 1641 | 1484 | 1318 | 1277 | 1023 | 1024 | 743 | 3083 | 2359 | 2098 | 793 | 1110 | 756 | 876 | 776 | 937 | 903 | 831 | 952 | 868 | 1012 | 1008 | 1868 | 3699 | 2797 | 4267 | 3479 | 2993 | 2668 | 1783 | 2249 | 2906 | 4058 | 4630 | 4359 | 3438 | 2159 | 1829 | 1452 | 1257 | 1096 | 1202 | 1289 | 2707 | 3041 | 1964 | 2373 | 1624 | 1831 | 1585 | 2063 | 1500 | 1755 | 1698 | 3518 | 6045 | 3645 | 1201 | 1148 | 1276 | 1206 | 805 | 7262 | 1604 | 1589 | 2746 | 1158 | 1073 | 1916 | 1048 | 1014 | 1189 | 2326 | 1844 | 929 | 10856 | 2453 | 2489 | 2612 | 3260 | 2815 | 2802 | 2748
1958.2 | 550.6237 | 982 | 2283 | 1710 | 1496 | 1374 | 1294 | 984 | 993 | 765 | 3094 | 2249 | 1983 | 757 | 1140 | 801 | 868 | 722 | 952 | 844 | 885 | 957 | 898 | 1053 | 1008 | 1814 | 3676 | 2777 | 4291 | 3622 | 3099 | 2773 | 1858 | 2397 | 2951 | 3963 | 4625 | 4493 | 3397 | 2110 | 1821 | 1441 | 1306 | 1127 | 1348 | 1260 | 2645 | 3091 | 1953 | 2335 | 1645 | 1922 | 1571 | 2097 | 1490 | 1844 | 1671 | 3501 | 5886 | 3583 | 1156 | 1143 | 1298 | 1188 | 795 | 7249 | 1697 | 1489 | 2639 | 1216 | 985 | 1984 | 1046 | 977 | 1222 | 2387 | 1900 | 914 | 10924 | 2350 | 2487 | 2606 | 3260 | 2833 | 2634 | 2813
1936.44 | 551.8787 | 1044 | 2246 | 1656 | 1497 | 1291 | 1318 | 1014 | 1001 | 721 | 3246 | 2273 | 2016 | 704 | 1068 | 806 | 804 | 695 | 897 | 893 | 878 | 957 | 894 | 988 | 1016 | 1818 | 3649 | 2815 | 4406 | 3536 | 2913 | 2594 | 1902 | 2291 | 2810 | 3991 | 4544 | 4305 | 3344 | 2113 | 1871 | 1411 | 1270 | 1123 | 1300 | 1200 | 2696 | 3078 | 1925 | 2430 | 1564 | 1840 | 1652 | 2079 | 1526 | 1856 | 1749 | 3596 | 6000 | 3542 | 1181 | 1152 | 1369 | 1164 | 830 | 7130 | 1659 | 1544 | 2611 | 1208 | 996 | 1949 | 1124 | 1073 | 1176 | 2326 | 1854 | 890 | 10965 | 2472 | 2446 | 2524 | 3304 | 2759 | 2701 | 2908
1953.06 | 553.1341 | 1037 | 2219 | 1703 | 1505 | 1365 | 1260 | 1025 | 1020 | 761 | 3226 | 2311 | 2051 | 818 | 1125 | 757 | 798 | 733 | 924 | 835 | 931 | 984 | 903 | 1045 | 985 | 1856 | 3759 | 2798 | 4210 | 3623 | 3031 | 2622 | 1884 | 2415 | 2803 | 4003 | 4557 | 4405 | 3455 | 2062 | 1889 | 1397 | 1257 | 1152 | 1395 | 1314 | 2567 | 3044 | 1807 | 2369 | 1658 | 1832 | 1614 | 2080 | 1476 | 1860 | 1683 | 3518 | 6155 | 3679 | 1218 | 1231 | 1344 | 1222 | 816 | 7107 | 1587 | 1515 | 2692 | 1184 | 1070 | 1976 | 1037 | 1022 | 1170 | 2305 | 1844 | 816 | 10907 | 2390 | 2366 | 2607 | 3141 | 2770 | 2784 | 2838
1933 | 554.39 | 1039 | 2285 | 1569 | 1537 | 1334 | 1256 | 1038 | 937 | 680 | 3140 | 2353 | 1977 | 784 | 1100 | 757 | 838 | 735 | 916 | 832 | 851 | 1017 | 949 | 1050 | 982 | 1798 | 3696 | 2728 | 4211 | 3587 | 2902 | 2607 | 1889 | 2409 | 2865 | 3895 | 4538 | 4331 | 3338 | 2060 | 1850 | 1374 | 1254 | 1117 | 1418 | 1315 | 2638 | 2955 | 1903 | 2318 | 1698 | 1886 | 1622 | 2177 | 1487 | 1963 | 1674 | 3462 | 6097 | 3622 | 1170 | 1224 | 1375 | 1246 | 822 | 7273 | 1649 | 1562 | 2633 | 1213 | 1075 | 1982 | 1068 | 1004 | 1208 | 2395 | 1879 | 935 | 10992 | 2474 | 2539 | 2619 | 3226 | 2788 | 2669 | 2838
1940.16 | 555.6464 | 1035 | 2304 | 1646 | 1512 | 1291 | 1273 | 983 | 1035 | 704 | 3186 | 2324 | 2070 | 845 | 1102 | 714 | 860 | 743 | 860 | 816 | 864 | 1016 | 886 | 1030 | 1017 | 1831 | 3772 | 2767 | 4327 | 3551 | 2900 | 2672 | 1860 | 2190 | 2749 | 3950 | 4600 | 4309 | 3417 | 2078 | 1726 | 1468 | 1280 | 1178 | 1299 | 1301 | 2641 | 3088 | 1953 | 2319 | 1666 | 1820 | 1681 | 2109 | 1569 | 1888 | 1723 | 3603 | 5978 | 3500 | 1161 | 1187 | 1322 | 1226 | 876 | 6994 | 1617 | 1531 | 2706 | 1220 | 1071 | 1945 | 1097 | 1020 | 1098 | 2352 | 1810 | 953 | 10896 | 2434 | 2397 | 2544 | 3301 | 2829 | 2630 | 2876
1953.72 | 556.9033 | 1053 | 2225 | 1735 | 1492 | 1449 | 1281 | 1033 | 1068 | 704 | 3319 | 2386 | 1984 | 800 | 1140 | 792 | 851 | 734 | 893 | 852 | 839 | 1007 | 952 | 1055 | 1093 | 1875 | 3668 | 2744 | 4192 | 3557 | 2977 | 2578 | 1876 | 2292 | 2805 | 3974 | 4565 | 4262 | 3469 | 2035 | 1768 | 1537 | 1228 | 1134 | 1340 | 1296 | 2707 | 3124 | 1801 | 2420 | 1725 | 1779 | 1664 | 2159 | 1590 | 1862 | 1737 | 3666 | 6279 | 3559 | 1150 | 1197 | 1323 | 1261 | 917 | 7113 | 1710 | 1591 | 2639 | 1203 | 1123 | 1989 | 1085 | 1001 | 1163 | 2308 | 1843 | 901 | 11074 | 2431 | 2426 | 2538 | 3385 | 2725 | 2661 | 2918
1975.26 | 558.1606 | 1000 | 2214 | 1736 | 1611 | 1448 | 1378 | 966 | 983 | 767 | 3270 | 2437 | 2083 | 838 | 1117 | 814 | 890 | 754 | 948 | 843 | 927 | 1009 | 976 | 1072 | 999 | 1974 | 3764 | 2762 | 4290 | 3572 | 2899 | 2672 | 1888 | 2341 | 2850 | 4007 | 4622 | 4344 | 3438 | 2104 | 1737 | 1430 | 1222 | 1178 | 1327 | 1277 | 2611 | 3186 | 1941 | 2477 | 1770 | 1921 | 1647 | 2136 | 1538 | 1915 | 1739 | 3623 | 6232 | 3722 | 1183 | 1258 | 1337 | 1268 | 834 | 7387 | 1816 | 1647 | 2667 | 1223 | 1180 | 1978 | 1149 | 1071 | 1200 | 2422 | 1828 | 887 | 11041 | 2525 | 2549 | 2653 | 3354 | 2878 | 2829 | 2937
2023.7 | 559.4185 | 1099 | 2310 | 1770 | 1581 | 1441 | 1282 | 1084 | 1062 | 720 | 3520 | 2471 | 2135 | 843 | 1168 | 809 | 886 | 839 | 970 | 876 | 937 | 999 | 1004 | 1064 | 1031 | 2009 | 3940 | 2832 | 4474 | 3724 | 2909 | 2579 | 1878 | 2348 | 2794 | 4054 | 4786 | 4333 | 3537 | 2215 | 1856 | 1458 | 1319 | 1216 | 1418 | 1295 | 2719 | 3233 | 1965 | 2592 | 1801 | 1996 | 1721 | 2226 | 1573 | 1989 | 1856 | 3687 | 6376 | 3560 | 1133 | 1294 | 1352 | 1252 | 898 | 7558 | 1679 | 1556 | 2807 | 1268 | 1132 | 2052 | 1083 | 1102 | 1145 | 2493 | 2016 | 963 | 11182 | 2448 | 2479 | 2603 | 3445 | 2882 | 2881 | 2929
2025.46 | 560.6768 | 1146 | 2433 | 1793 | 1578 | 1454 | 1359 | 1029 | 1052 | 785 | 3479 | 2608 | 2224 | 864 | 1154 | 843 | 869 | 809 | 969 | 920 | 906 | 955 | 957 | 1043 | 1099 | 2012 | 3933 | 2874 | 4454 | 3708 | 3049 | 2623 | 1852 | 2322 | 2810 | 4109 | 4706 | 4378 | 3529 | 2202 | 1875 | 1445 | 1274 | 1205 | 1356 | 1279 | 2721 | 3108 | 1897 | 2507 | 1717 | 1899 | 1684 | 2219 | 1550 | 1842 | 1732 | 3775 | 6392 | 3658 | 1124 | 1256 | 1340 | 1329 | 982 | 7584 | 1742 | 1620 | 2721 | 1258 | 1123 | 2019 | 1083 | 1070 | 1130 | 2482 | 1926 | 945 | 11404 | 2501 | 2545 | 2643 | 3424 | 3004 | 2764 | 2993
2028.18 | 561.9356 | 1052 | 2376 | 1744 | 1547 | 1381 | 1352 | 1065 | 1037 | 738 | 3554 | 2442 | 2271 | 861 | 1173 | 823 | 883 | 872 | 1045 | 851 | 847 | 1011 | 1006 | 1042 | 1088 | 1969 | 3947 | 2874 | 4532 | 3818 | 2928 | 2662 | 1922 | 2356 | 2926 | 4082 | 4733 | 4387 | 3587 | 2161 | 1839 | 1545 | 1255 | 1123 | 1349 | 1281 | 2756 | 3204 | 1856 | 2531 | 1725 | 1922 | 1772 | 2281 | 1631 | 1950 | 1832 | 3757 | 6522 | 3580 | 1246 | 1177 | 1403 | 1280 | 945 | 7624 | 1836 | 1586 | 2790 | 1197 | 1162 | 2130 | 1141 | 1036 | 1232 | 2518 | 1939 | 926 | 11546 | 2534 | 2527 | 2674 | 3320 | 3038 | 2888 | 2983
2017.18 | 563.1949 | 1123 | 2329 | 1734 | 1574 | 1453 | 1326 | 1070 | 1025 | 799 | 3377 | 2567 | 2169 | 823 | 1197 | 850 | 891 | 819 | 991 | 896 | 903 | 1032 | 948 | 1074 | 1093 | 1981 | 3967 | 2861 | 4450 | 3673 | 3072 | 2632 | 1889 | 2320 | 2725 | 4091 | 4717 | 4351 | 3557 | 2141 | 1792 | 1459 | 1379 | 1182 | 1395 | 1270 | 2686 | 3087 | 1904 | 2464 | 1751 | 1829 | 1729 | 2286 | 1608 | 1991 | 1747 | 3752 | 6287 | 3608 | 1206 | 1194 | 1393 | 1283 | 997 | 7419 | 1767 | 1600 | 2745 | 1290 | 1137 | 2105 | 1099 | 1044 | 1215 | 2460 | 1865 | 915 | 11304 | 2513 | 2490 | 2690 | 3310 | 2958 | 2811 | 2998
1994.42 | 564.4547 | 1119 | 2260 | 1798 | 1635 | 1469 | 1375 | 1022 | 1093 | 774 | 3426 | 2492 | 2244 | 842 | 1095 | 776 | 873 | 796 | 922 | 869 | 837 | 1032 | 950 | 1010 | 1079 | 1910 | 3975 | 2789 | 4366 | 3687 | 3016 | 2544 | 1771 | 2244 | 2788 | 3962 | 4568 | 4380 | 3519 | 2176 | 1785 | 1476 | 1294 | 1165 | 1359 | 1222 | 2678 | 3181 | 1906 | 2441 | 1731 | 1925 | 1685 | 2210 | 1539 | 1894 | 1743 | 3661 | 6318 | 3558 | 1246 | 1230 | 1397 | 1296 | 895 | 7339 | 1791 | 1510 | 2601 | 1234 | 1127 | 2137 | 1055 | 1066 | 1165 | 2312 | 1812 | 966 | 11093 | 2462 | 2489 | 2622 | 3324 | 2903 | 2950 | 2937
1993.28 | 565.7149 | 1117 | 2284 | 1764 | 1575 | 1369 | 1324 | 1022 | 1012 | 812 | 3403 | 2493 | 2134 | 788 | 1138 | 835 | 927 | 816 | 924 | 841 | 883 | 1092 | 1050 | 1092 | 1126 | 2027 | 3829 | 2867 | 4393 | 3700 | 2933 | 2555 | 1821 | 2349 | 2737 | 4004 | 4483 | 4296 | 3460 | 2182 | 1731 | 1434 | 1216 | 1233 | 1322 | 1260 | 2775 | 3156 | 1888 | 2524 | 1668 | 1895 | 1652 | 2156 | 1514 | 1944 | 1681 | 3727 | 6450 | 3504 | 1214 | 1286 | 1282 | 1274 | 915 | 7365 | 1741 | 1503 | 2722 | 1233 | 1109 | 2024 | 1051 | 1054 | 1140 | 2490 | 1788 | 951 | 10866 | 2436 | 2459 | 2691 | 3197 | 2965 | 2806 | 2813
1986.82 | 566.9756 | 1091 | 2294 | 1784 | 1598 | 1391 | 1342 | 1049 | 1022 | 699 | 3437 | 2504 | 2270 | 838 | 1204 | 842 | 865 | 801 | 945 | 821 | 836 | 1015 | 966 | 1058 | 1092 | 1948 | 3871 | 2773 | 4524 | 3639 | 2935 | 2528 | 1823 | 2241 | 2875 | 4103 | 4432 | 4211 | 3575 | 2187 | 1687 | 1459 | 1240 | 1089 | 1369 | 1250 | 2681 | 3114 | 1837 | 2452 | 1734 | 1889 | 1666 | 2256 | 1537 | 1863 | 1738 | 3695 | 6407 | 3486 | 1217 | 1253 | 1414 | 1268 | 957 | 7348 | 1794 | 1624 | 2699 | 1211 | 1151 | 2036 | 1083 | 1059 | 1157 | 2406 | 1769 | 960 | 11075 | 2458 | 2517 | 2578 | 3333 | 2885 | 2827 | 2916
1987.78 | 568.2368 | 1073 | 2224 | 1701 | 1640 | 1431 | 1321 | 1018 | 1061 | 727 | 3448 | 2419 | 2133 | 849 | 1209 | 841 | 895 | 811 | 1013 | 883 | 813 | 963 | 984 | 1052 | 1059 | 1902 | 3985 | 2856 | 4499 | 3715 | 2932 | 2520 | 1771 | 2188 | 2729 | 4007 | 4390 | 4341 | 3556 | 2222 | 1794 | 1426 | 1351 | 1203 | 1369 | 1238 | 2597 | 3089 | 1879 | 2465 | 1797 | 1945 | 1725 | 2220 | 1523 | 1876 | 1759 | 3731 | 6227 | 3554 | 1185 | 1245 | 1349 | 1322 | 877 | 7303 | 1827 | 1520 | 2692 | 1241 | 1136 | 2068 | 1026 | 1074 | 1190 | 2445 | 1801 | 998 | 10900 | 2494 | 2358 | 2557 | 3243 | 2936 | 2836 | 2883
1995.8 | 569.4985 | 1100 | 2221 | 1796 | 1603 | 1422 | 1248 | 1025 | 1107 | 732 | 3480 | 2641 | 2133 | 883 | 1149 | 852 | 936 | 820 | 1003 | 810 | 836 | 1057 | 929 | 1104 | 1065 | 1950 | 3978 | 2835 | 4355 | 3636 | 2924 | 2449 | 1892 | 2271 | 2737 | 3997 | 4388 | 4297 | 3515 | 2260 | 1782 | 1434 | 1351 | 1168 | 1323 | 1225 | 2730 | 3203 | 1929 | 2424 | 1785 | 1943 | 1668 | 2182 | 1477 | 1855 | 1879 | 3651 | 6257 | 3538 | 1233 | 1269 | 1394 | 1332 | 943 | 7526 | 1790 | 1626 | 2614 | 1248 | 1147 | 2033 | 997 | 1122 | 1118 | 2443 | 1671 | 924 | 10901 | 2382 | 2419 | 2593 | 3319 | 3006 | 2854 | 2948
1988.06 | 570.7606 | 1051 | 2123 | 1757 | 1611 | 1366 | 1276 | 1022 | 1069 | 736 | 3634 | 2593 | 2192 | 886 | 1187 | 782 | 916 | 863 | 993 | 847 | 855 | 972 | 1014 | 1087 | 1153 | 1963 | 4004 | 2756 | 4350 | 3697 | 2894 | 2411 | 1874 | 2180 | 2778 | 3939 | 4383 | 4205 | 3618 | 2264 | 1755 | 1430 | 1292 | 1205 | 1291 | 1269 | 2676 | 3035 | 1904 | 2507 | 1738 | 1822 | 1761 | 2286 | 1538 | 1980 | 1814 | 3699 | 6373 | 3635 | 1196 | 1299 | 1500 | 1356 | 922 | 7391 | 1832 | 1670 | 2659 | 1176 | 1136 | 2020 | 1019 | 1046 | 1208 | 2470 | 1612 | 964 | 10801 | 2481 | 2362 | 2705 | 3237 | 2858 | 2923 | 2845
1972.58 | 572.0233 | 1031 | 2049 | 1785 | 1640 | 1398 | 1307 | 1069 | 1071 | 771 | 3636 | 2526 | 2149 | 861 | 1151 | 753 | 942 | 822 | 1023 | 800 | 841 | 1013 | 980 | 1111 | 1100 | 1932 | 3957 | 2855 | 4391 | 3736 | 2837 | 2406 | 1808 | 2283 | 2720 | 3985 | 4298 | 4125 | 3520 | 2076 | 1740 | 1464 | 1298 | 1180 | 1377 | 1239 | 2549 | 3044 | 1871 | 2359 | 1750 | 1801 | 1838 | 2292 | 1546 | 1843 | 1753 | 3756 | 6218 | 3705 | 1240 | 1286 | 1378 | 1347 | 925 | 7290 | 1896 | 1600 | 2751 | 1231 | 1182 | 1974 | 956 | 1096 | 1170 | 2323 | 1686 | 909 | 10992 | 2515 | 2431 | 2569 | 3136 | 2816 | 2901 | 2864
1989.62 | 573.2864 | 944 | 2123 | 1728 | 1595 | 1438 | 1308 | 1102 | 1007 | 700 | 3490 | 2524 | 2217 | 816 | 1186 | 820 | 896 | 863 | 1006 | 869 | 894 | 987 | 951 | 1067 | 1107 | 1984 | 3968 | 2870 | 4469 | 3806 | 2990 | 2531 | 1832 | 2187 | 2804 | 3985 | 4285 | 4199 | 3594 | 2127 | 1725 | 1527 | 1379 | 1261 | 1278 | 1293 | 2617 | 3102 | 1876 | 2446 | 1708 | 1863 | 1737 | 2259 | 1626 | 2028 | 1752 | 3721 | 6518 | 3508 | 1333 | 1287 | 1355 | 1345 | 963 | 7426 | 1862 | 1594 | 2682 | 1232 | 1179 | 2015 | 1053 | 1077 | 1188 | 2404 | 1680 | 904 | 10957 | 2470 | 2278 | 2515 | 3290 | 2884 | 2809 | 2922
2000.94 | 574.55 | 989 | 2263 | 1829 | 1653 | 1421 | 1261 | 1102 | 1090 | 747 | 3728 | 2480 | 2216 | 878 | 1193 | 786 | 936 | 917 | 1010 | 815 | 852 | 938 | 962 | 1092 | 1130 | 1977 | 3955 | 2831 | 4372 | 3799 | 3001 | 2539 | 1884 | 2224 | 2749 | 4038 | 4328 | 4287 | 3529 | 2099 | 1592 | 1567 | 1314 | 1239 | 1312 | 1232 | 2660 | 3038 | 1883 | 2507 | 1803 | 1800 | 1747 | 2276 | 1650 | 1947 | 1810 | 3863 | 6375 | 3447 | 1301 | 1228 | 1465 | 1299 | 987 | 7399 | 1802 | 1621 | 2684 | 1233 | 1149 | 2108 | 1003 | 1045 | 1185 | 2466 | 1689 | 930 | 10983 | 2485 | 2427 | 2660 | 3293 | 2877 | 2800 | 2941
2025.32 | 575.8141 | 1078 | 2361 | 1829 | 1727 | 1473 | 1274 | 1103 | 1043 | 805 | 3651 | 2515 | 2161 | 919 | 1222 | 840 | 878 | 787 | 1026 | 791 | 862 | 994 | 917 | 1109 | 1144 | 2055 | 4076 | 2931 | 4437 | 3674 | 3041 | 2505 | 1916 | 2280 | 2807 | 4105 | 4402 | 4208 | 3504 | 2146 | 1668 | 1501 | 1397 | 1265 | 1356 | 1227 | 2790 | 3079 | 1988 | 2553 | 1846 | 1840 | 1752 | 2280 | 1562 | 1956 | 1855 | 3763 | 6388 | 3539 | 1264 | 1258 | 1381 | 1389 | 990 | 7423 | 1914 | 1542 | 2662 | 1287 | 1110 | 2064 | 1029 | 1157 | 1202 | 2335 | 1744 | 900 | 11009 | 2548 | 2359 | 2552 | 3312 | 3052 | 2801 | 2992
2026.42 | 577.0786 | 1125 | 2366 | 1823 | 1688 | 1507 | 1260 | 1077 | 1088 | 781 | 3695 | 2508 | 2262 | 938 | 1176 | 916 | 922 | 875 | 1003 | 873 | 872 | 930 | 992 | 1110 | 1137 | 2101 | 3966 | 2872 | 4473 | 3915 | 3040 | 2458 | 1801 | 2252 | 2809 | 3988 | 4195 | 4224 | 3562 | 2225 | 1570 | 1522 | 1368 | 1268 | 1344 | 1317 | 2650 | 3125 | 2032 | 2479 | 1841 | 1994 | 1775 | 2239 | 1665 | 1984 | 1850 | 3865 | 6364 | 3486 | 1289 | 1274 | 1424 | 1337 | 941 | 7517 | 1897 | 1709 | 2651 | 1200 | 1219 | 2123 | 1102 | 1150 | 1249 | 2495 | 1739 | 954 | 11285 | 2480 | 2362 | 2488 | 3341 | 3046 | 2784 | 2814
2050.48 | 578.3436 | 1101 | 2429 | 1805 | 1579 | 1405 | 1222 | 1156 | 1087 | 801 | 3901 | 2586 | 2223 | 895 | 1168 | 811 | 898 | 833 | 1020 | 802 | 883 | 978 | 968 | 1081 | 1194 | 2035 | 4218 | 2854 | 4688 | 3823 | 3117 | 2511 | 1925 | 2316 | 2704 | 4096 | 4374 | 4261 | 3637 | 2208 | 1735 | 1533 | 1365 | 1265 | 1369 | 1282 | 2664 | 3219 | 2017 | 2606 | 1876 | 1918 | 1843 | 2354 | 1672 | 2065 | 1875 | 3855 | 6210 | 3495 | 1271 | 1280 | 1427 | 1377 | 1057 | 7365 | 1916 | 1593 | 2623 | 1258 | 1114 | 2212 | 1046 | 1104 | 1192 | 2478 | 1830 | 918 | 11397 | 2383 | 2374 | 2562 | 3232 | 2896 | 2835 | 2902
2065.42 | 579.6093 | 1183 | 2408 | 1828 | 1720 | 1499 | 1349 | 1141 | 1101 | 787 | 3815 | 2623 | 2322 | 889 | 1222 | 820 | 927 | 901 | 977 | 794 | 855 | 983 | 1000 | 1127 | 1133 | 2112 | 4195 | 3003 | 4764 | 3887 | 3118 | 2433 | 1944 | 2254 | 2735 | 4123 | 4378 | 4281 | 3682 | 2280 | 1705 | 1529 | 1404 | 1228 | 1349 | 1311 | 2743 | 3229 | 1938 | 2456 | 1786 | 1925 | 1801 | 2319 | 1646 | 2018 | 1936 | 3770 | 6323 | 3587 | 1289 | 1313 | 1375 | 1383 | 1023 | 7285 | 1955 | 1612 | 2775 | 1272 | 1214 | 2250 | 1098 | 1122 | 1137 | 2492 | 1915 | 959 | 11237 | 2465 | 2383 | 2618 | 3347 | 3039 | 2892 | 2878
2062.28 | 580.8752 | 1133 | 2399 | 1845 | 1721 | 1466 | 1254 | 1094 | 1119 | 751 | 3820 | 2596 | 2352 | 861 | 1212 | 859 | 978 | 854 | 947 | 821 | 955 | 1050 | 994 | 1222 | 1144 | 2101 | 4255 | 3049 | 4682 | 3880 | 3030 | 2460 | 1954 | 2254 | 2772 | 4026 | 4291 | 4363 | 3690 | 2131 | 1728 | 1572 | 1360 | 1219 | 1375 | 1270 | 2568 | 3261 | 2007 | 2485 | 1884 | 1897 | 1858 | 2294 | 1655 | 2005 | 1876 | 3871 | 6418 | 3708 | 1195 | 1381 | 1498 | 1461 | 1079 | 7395 | 2017 | 1645 | 2687 | 1271 | 1258 | 2173 | 1158 | 1129 | 1232 | 2468 | 1976 | 972 | 11076 | 2409 | 2431 | 2736 | 3277 | 2816 | 2835 | 2971
2069.54 | 582.1417 | 1153 | 2475 | 1780 | 1730 | 1532 | 1342 | 1111 | 1138 | 780 | 3792 | 2654 | 2211 | 886 | 1220 | 792 | 939 | 874 | 991 | 867 | 886 | 1058 | 1059 | 1132 | 1190 | 2187 | 4271 | 2941 | 4619 | 3995 | 3053 | 2450 | 1893 | 2198 | 2846 | 4007 | 4261 | 4256 | 3773 | 2180 | 1712 | 1569 | 1308 | 1282 | 1364 | 1267 | 2760 | 3254 | 1986 | 2592 | 1861 | 1910 | 1820 | 2324 | 1618 | 1994 | 1845 | 3866 | 6383 | 3577 | 1279 | 1319 | 1480 | 1455 | 1035 | 7666 | 1946 | 1793 | 2714 | 1239 | 1178 | 2141 | 1148 | 1152 | 1234 | 2514 | 1945 | 942 | 11287 | 2415 | 2443 | 2639 | 3284 | 3096 | 2797 | 2940
2053.34 | 583.4087 | 1035 | 2381 | 1855 | 1721 | 1508 | 1286 | 1141 | 1023 | 738 | 3819 | 2564 | 2212 | 943 | 1179 | 850 | 933 | 843 | 1037 | 883 | 883 | 1045 | 1062 | 1075 | 1235 | 2182 | 4139 | 2981 | 4617 | 3954 | 3093 | 2374 | 1911 | 2196 | 2858 | 4187 | 4290 | 4327 | 3833 | 2137 | 1669 | 1512 | 1360 | 1251 | 1275 | 1311 | 2693 | 3150 | 1903 | 2380 | 1833 | 1945 | 1879 | 2372 | 1695 | 1999 | 1867 | 3854 | 6373 | 3453 | 1263 | 1307 | 1439 | 1441 | 1026 | 7364 | 1963 | 1729 | 2726 | 1346 | 1185 | 2155 | 1165 | 1164 | 1254 | 2313 | 1920 | 962 | 11225 | 2381 | 2426 | 2669 | 3357 | 2984 | 3025 | 3108
2057.06 | 584.676 | 1093 | 2343 | 1830 | 1801 | 1480 | 1314 | 1123 | 1152 | 747 | 3683 | 2663 | 2222 | 879 | 1219 | 926 | 991 | 820 | 1053 | 869 | 903 | 993 | 999 | 1072 | 1184 | 2184 | 4121 | 3043 | 4657 | 3951 | 3050 | 2506 | 1849 | 2270 | 2865 | 3962 | 4253 | 4254 | 3654 | 2171 | 1674 | 1631 | 1354 | 1280 | 1349 | 1370 | 2679 | 3127 | 1989 | 2423 | 1828 | 1923 | 1867 | 2305 | 1644 | 2059 | 1871 | 3944 | 6331 | 3583 | 1269 | 1411 | 1581 | 1470 | 1134 | 7532 | 1921 | 1581 | 2689 | 1246 | 1192 | 2185 | 1183 | 1096 | 1297 | 2412 | 1935 | 992 | 11212 | 2451 | 2384 | 2694 | 3261 | 3011 | 2935 | 2879
2067.86 | 585.944 | 1135 | 2428 | 1972 | 1740 | 1389 | 1302 | 1141 | 1092 | 781 | 3687 | 2586 | 2189 | 874 | 1259 | 880 | 933 | 899 | 1038 | 841 | 843 | 1042 | 1110 | 1117 | 1241 | 2176 | 4321 | 2947 | 4623 | 3941 | 3099 | 2505 | 1840 | 2226 | 2852 | 4007 | 4148 | 4244 | 3798 | 2149 | 1685 | 1610 | 1319 | 1360 | 1369 | 1337 | 2663 | 3199 | 1948 | 2540 | 1968 | 1923 | 1969 | 2315 | 1739 | 2097 | 1826 | 3838 | 6436 | 3504 | 1295 | 1323 | 1522 | 1517 | 1057 | 7459 | 2040 | 1580 | 2791 | 1281 | 1277 | 2181 | 1205 | 1085 | 1190 | 2421 | 2011 | 943 | 11039 | 2540 | 2430 | 2732 | 3331 | 2965 | 2937 | 2922
2061.02 | 587.2124 | 1157 | 2314 | 1907 | 1700 | 1465 | 1386 | 1184 | 1137 | 751 | 3797 | 2558 | 2154 | 862 | 1249 | 876 | 981 | 877 | 1065 | 773 | 917 | 1083 | 1042 | 1168 | 1181 | 2118 | 4260 | 3055 | 4599 | 3991 | 3101 | 2396 | 1866 | 2198 | 2814 | 3940 | 4210 | 4341 | 3737 | 2163 | 1714 | 1634 | 1401 | 1293 | 1324 | 1311 | 2644 | 3138 | 1938 | 2475 | 1806 | 2007 | 1903 | 2409 | 1647 | 2019 | 1848 | 3903 | 6373 | 3499 | 1330 | 1323 | 1496 | 1453 | 1068 | 7552 | 1961 | 1691 | 2741 | 1274 | 1218 | 2201 | 1246 | 1226 | 1215 | 2517 | 2029 | 936 | 11188 | 2631 | 2412 | 2643 | 3377 | 2854 | 2960 | 3028
2067.12 | 588.4813 | 1124 | 2354 | 1856 | 1646 | 1505 | 1320 | 1125 | 1124 | 783 | 3718 | 2600 | 2223 | 923 | 1224 | 881 | 985 | 888 | 1057 | 847 | 935 | 1074 | 1049 | 1057 | 1189 | 2204 | 4219 | 2977 | 4713 | 3972 | 3096 | 2337 | 1848 | 2253 | 2810 | 4192 | 4144 | 4233 | 3715 | 2217 | 1674 | 1602 | 1389 | 1303 | 1304 | 1316 | 2665 | 3113 | 2046 | 2540 | 1987 | 1965 | 1871 | 2392 | 1609 | 2124 | 1917 | 3951 | 6286 | 3628 | 1290 | 1429 | 1512 | 1509 | 1103 | 7655 | 1936 | 1662 | 2729 | 1280 | 1255 | 2149 | 1203 | 1157 | 1287 | 2551 | 2035 | 975 | 11154 | 2521 | 2326 | 2638 | 3403 | 3035 | 3003 | 2957
2092.46 | 589.7506 | 1170 | 2376 | 1865 | 1719 | 1445 | 1470 | 1138 | 1179 | 829 | 3821 | 2592 | 2228 | 923 | 1252 | 846 | 1010 | 961 | 1003 | 819 | 883 | 1067 | 1128 | 1099 | 1232 | 2142 | 4313 | 3164 | 4679 | 3957 | 3202 | 2428 | 1863 | 2320 | 2805 | 4082 | 4184 | 4288 | 3882 | 2269 | 1708 | 1555 | 1438 | 1303 | 1368 | 1311 | 2689 | 3207 | 1983 | 2595 | 1833 | 1878 | 1855 | 2302 | 1640 | 2082 | 1920 | 3959 | 6218 | 3541 | 1213 | 1369 | 1543 | 1533 | 1041 | 7340 | 2045 | 1677 | 2767 | 1301 | 1261 | 2245 | 1241 | 1130 | 1247 | 2579 | 2038 | 907 | 11199 | 2477 | 2397 | 2616 | 3390 | 2987 | 2971 | 2974
2095.9 | 591.0205 | 1218 | 2361 | 1946 | 1623 | 1463 | 1362 | 1154 | 1139 | 791 | 3808 | 2641 | 2294 | 951 | 1293 | 871 | 1009 | 891 | 1006 | 868 | 909 | 1065 | 1072 | 1168 | 1256 | 2217 | 4233 | 2998 | 4766 | 4027 | 3151 | 2478 | 1923 | 2244 | 2816 | 4169 | 4241 | 4333 | 3784 | 2149 | 1667 | 1578 | 1378 | 1357 | 1352 | 1278 | 2688 | 3097 | 2100 | 2615 | 1997 | 1992 | 1804 | 2522 | 1641 | 2137 | 1917 | 3946 | 6480 | 3561 | 1377 | 1282 | 1544 | 1514 | 1053 | 7547 | 1972 | 1656 | 2688 | 1281 | 1237 | 2300 | 1273 | 1189 | 1173 | 2440 | 1935 | 959 | 11073 | 2579 | 2383 | 2601 | 3274 | 2960 | 2914 | 2971
2089.24 | 592.2908 | 1087 | 2462 | 1906 | 1657 | 1572 | 1309 | 1159 | 1157 | 783 | 3828 | 2683 | 2227 | 968 | 1271 | 876 | 1013 | 924 | 1021 | 836 | 868 | 1033 | 1066 | 1173 | 1305 | 2238 | 4290 | 3067 | 4642 | 4010 | 3032 | 2602 | 1852 | 2283 | 2884 | 3860 | 4140 | 4130 | 3708 | 2187 | 1653 | 1622 | 1398 | 1309 | 1356 | 1351 | 2780 | 3198 | 2107 | 2670 | 1909 | 1978 | 1911 | 2468 | 1723 | 2152 | 1944 | 3965 | 6243 | 3661 | 1356 | 1447 | 1556 | 1518 | 1109 | 7550 | 2139 | 1714 | 2796 | 1270 | 1221 | 2190 | 1247 | 1220 | 1208 | 2453 | 2010 | 941 | 11202 | 2511 | 2438 | 2626 | 3318 | 2995 | 2903 | 2936
2096.74 | 593.5616 | 1113 | 2416 | 1874 | 1687 | 1525 | 1430 | 1161 | 1130 | 782 | 3692 | 2605 | 2223 | 938 | 1328 | 897 | 1043 | 1016 | 1018 | 879 | 855 | 1043 | 1029 | 1123 | 1329 | 2164 | 4282 | 3043 | 4697 | 4300 | 3053 | 2533 | 1843 | 2305 | 2865 | 3980 | 4257 | 4348 | 3672 | 2191 | 1680 | 1566 | 1409 | 1355 | 1346 | 1364 | 2699 | 3092 | 1970 | 2658 | 2029 | 1886 | 1852 | 2472 | 1740 | 2129 | 1944 | 3841 | 6472 | 3469 | 1319 | 1449 | 1586 | 1608 | 1076 | 7458 | 2123 | 1655 | 2740 | 1260 | 1250 | 2265 | 1236 | 1216 | 1187 | 2502 | 2020 | 945 | 11444 | 2555 | 2448 | 2673 | 3315 | 2915 | 2990 | 2845
2095.74 | 594.8329 | 1190 | 2295 | 1919 | 1664 | 1460 | 1391 | 1227 | 1130 | 771 | 3799 | 2661 | 2256 | 945 | 1310 | 930 | 1028 | 916 | 1064 | 822 | 895 | 1097 | 1065 | 1165 | 1333 | 2127 | 4213 | 2966 | 4703 | 4121 | 3158 | 2519 | 1831 | 2349 | 2852 | 3995 | 4183 | 4216 | 3851 | 2221 | 1696 | 1591 | 1401 | 1342 | 1346 | 1275 | 2688 | 3201 | 1943 | 2720 | 1946 | 1914 | 1919 | 2468 | 1717 | 2153 | 1962 | 3869 | 6508 | 3483 | 1401 | 1399 | 1551 | 1601 | 1100 | 7453 | 2057 | 1610 | 2652 | 1358 | 1213 | 2266 | 1197 | 1159 | 1340 | 2572 | 2004 | 930 | 11490 | 2532 | 2468 | 2751 | 3303 | 3004 | 2906 | 3035
2118.34 | 596.1046 | 1201 | 2394 | 1967 | 1710 | 1541 | 1378 | 1203 | 1140 | 774 | 3803 | 2610 | 2169 | 963 | 1391 | 916 | 1044 | 969 | 1078 | 794 | 895 | 1087 | 1088 | 1145 | 1282 | 2237 | 4128 | 3079 | 4861 | 4178 | 3174 | 2464 | 1918 | 2427 | 2842 | 4055 | 4241 | 4357 | 3733 | 2211 | 1668 | 1655 | 1430 | 1511 | 1344 | 1220 | 2736 | 3164 | 2066 | 2676 | 2000 | 1849 | 1903 | 2566 | 1669 | 2123 | 1954 | 3924 | 6220 | 3466 | 1373 | 1320 | 1632 | 1619 | 1083 | 7447 | 2127 | 1678 | 2675 | 1261 | 1218 | 2303 | 1212 | 1169 | 1354 | 2512 | 2021 | 1025 | 11498 | 2552 | 2378 | 2678 | 3255 | 2964 | 2921 | 3039
2107.48 | 597.3769 | 1130 | 2384 | 1918 | 1731 | 1476 | 1400 | 1197 | 1164 | 807 | 3736 | 2615 | 2299 | 980 | 1232 | 908 | 1002 | 870 | 1058 | 880 | 883 | 1065 | 1078 | 1191 | 1313 | 2163 | 4087 | 3138 | 4830 | 4252 | 3137 | 2550 | 1845 | 2346 | 2762 | 4087 | 4007 | 4343 | 3797 | 2163 | 1717 | 1704 | 1421 | 1355 | 1319 | 1314 | 2711 | 3220 | 2008 | 2715 | 2066 | 2012 | 1901 | 2477 | 1651 | 2143 | 1956 | 3901 | 6500 | 3507 | 1432 | 1404 | 1578 | 1660 | 1118 | 7382 | 2073 | 1581 | 2791 | 1305 | 1284 | 2279 | 1238 | 1162 | 1271 | 2612 | 2141 | 983 | 11552 | 2604 | 2374 | 2681 | 3345 | 2862 | 2999 | 3074
2107.08 | 598.6496 | 1141 | 2307 | 1976 | 1759 | 1531 | 1427 | 1202 | 1202 | 802 | 3740 | 2695 | 2299 | 869 | 1184 | 918 | 1041 | 955 | 992 | 878 | 824 | 1052 | 1087 | 1223 | 1309 | 2176 | 4283 | 3147 | 4845 | 4206 | 3121 | 2416 | 1895 | 2396 | 2880 | 3947 | 4024 | 4215 | 3783 | 2237 | 1727 | 1584 | 1363 | 1334 | 1284 | 1307 | 2743 | 3220 | 2061 | 2718 | 2029 | 1912 | 1914 | 2525 | 1701 | 2090 | 1978 | 3934 | 6325 | 3508 | 1357 | 1348 | 1518 | 1646 | 1101 | 7555 | 2137 | 1625 | 2704 | 1301 | 1223 | 2317 | 1220 | 1219 | 1329 | 2647 | 2054 | 921 | 11426 | 2536 | 2445 | 2678 | 3298 | 2889 | 2765 | 2904
2114.24 | 599.9228 | 1160 | 2294 | 1822 | 1652 | 1538 | 1406 | 1213 | 1164 | 806 | 3811 | 2713 | 2280 | 944 | 1277 | 888 | 1140 | 965 | 1064 | 812 | 860 | 1060 | 1066 | 1161 | 1263 | 2201 | 4238 | 3153 | 4846 | 4180 | 3082 | 2531 | 1900 | 2293 | 2834 | 4018 | 4134 | 4189 | 3800 | 2225 | 1717 | 1699 | 1433 | 1369 | 1416 | 1275 | 2691 | 3409 | 2061 | 2639 | 2020 | 1884 | 1995 | 2545 | 1668 | 2237 | 1968 | 4081 | 6354 | 3492 | 1398 | 1384 | 1509 | 1610 | 1097 | 7448 | 2159 | 1685 | 2606 | 1314 | 1193 | 2275 | 1219 | 1138 | 1204 | 2610 | 2140 | 948 | 11053 | 2587 | 2458 | 2543 | 3302 | 2896 | 2849 | 2926
2101.24 | 601.1965 | 1109 | 2376 | 1965 | 1725 | 1498 | 1448 | 1144 | 1177 | 805 | 3710 | 2670 | 2284 | 939 | 1306 | 867 | 1040 | 956 | 970 | 828 | 860 | 1034 | 1070 | 1123 | 1293 | 2176 | 4344 | 3063 | 4817 | 4233 | 3174 | 2535 | 1795 | 2365 | 2872 | 3987 | 4004 | 4244 | 3725 | 2122 | 1659 | 1571 | 1435 | 1380 | 1398 | 1269 | 2730 | 3209 | 2098 | 2649 | 2011 | 1954 | 1896 | 2551 | 1638 | 2184 | 1981 | 3869 | 6336 | 3471 | 1404 | 1344 | 1658 | 1647 | 1130 | 7408 | 2181 | 1601 | 2707 | 1301 | 1251 | 2226 | 1242 | 1190 | 1241 | 2519 | 2054 | 953 | 10958 | 2609 | 2374 | 2547 | 3248 | 2919 | 2840 | 2836
2068.44 | 602.4706 | 1203 | 2419 | 1880 | 1755 | 1474 | 1303 | 1147 | 1111 | 799 | 3642 | 2602 | 2105 | 960 | 1306 | 861 | 1081 | 944 | 948 | 793 | 884 | 1015 | 1085 | 1209 | 1260 | 2142 | 4230 | 3090 | 4756 | 4100 | 3021 | 2453 | 1791 | 2331 | 2687 | 3847 | 4070 | 4152 | 3646 | 2140 | 1636 | 1634 | 1373 | 1386 | 1322 | 1242 | 2674 | 3142 | 2102 | 2619 | 2050 | 1967 | 1978 | 2475 | 1701 | 2178 | 1930 | 3814 | 6216 | 3426 | 1378 | 1381 | 1641 | 1643 | 1078 | 7371 | 2148 | 1602 | 2522 | 1254 | 1214 | 2177 | 1186 | 1190 | 1320 | 2541 | 2006 | 982 | 11076 | 2481 | 2261 | 2569 | 3240 | 2862 | 2879 | 2817
2063.16 | 603.7453 | 1176 | 2364 | 1962 | 1686 | 1489 | 1361 | 1150 | 1095 | 764 | 3542 | 2476 | 2163 | 928 | 1226 | 960 | 1095 | 934 | 952 | 792 | 849 | 1041 | 1087 | 1098 | 1325 | 2195 | 4300 | 2951 | 4851 | 4279 | 2995 | 2385 | 1765 | 2325 | 2777 | 3848 | 3920 | 4081 | 3656 | 2231 | 1671 | 1662 | 1438 | 1348 | 1345 | 1297 | 2593 | 3123 | 1997 | 2583 | 2027 | 1861 | 1957 | 2503 | 1696 | 2126 | 2045 | 3845 | 6175 | 3419 | 1400 | 1326 | 1604 | 1562 | 1071 | 7499 | 2225 | 1591 | 2558 | 1184 | 1207 | 2203 | 1168 | 1286 | 1258 | 2582 | 1953 | 960 | 11008 | 2420 | 2301 | 2484 | 3193 | 2847 | 2782 | 2865
2056.78 | 605.0204 | 1124 | 2300 | 1931 | 1679 | 1441 | 1352 | 1151 | 1158 | 840 | 3630 | 2577 | 2212 | 939 | 1230 | 925 | 1020 | 957 | 945 | 781 | 827 | 1022 | 1048 | 1136 | 1318 | 2160 | 4366 | 2882 | 4746 | 4143 | 3052 | 2326 | 1751 | 2337 | 2800 | 3914 | 3898 | 4250 | 3704 | 2113 | 1661 | 1580 | 1317 | 1439 | 1376 | 1235 | 2638 | 3135 | 1994 | 2483 | 1996 | 1969 | 1895 | 2519 | 1679 | 2213 | 1909 | 3823 | 6128 | 3443 | 1311 | 1384 | 1588 | 1611 | 1137 | 7474 | 2163 | 1697 | 2594 | 1191 | 1269 | 2305 | 1241 | 1191 | 1291 | 2523 | 2023 | 935 | 11143 | 2491 | 2273 | 2606 | 3154 | 2667 | 2853 | 2841
2074.76 | 606.296 | 1115 | 2358 | 1965 | 1712 | 1497 | 1335 | 1114 | 1153 | 766 | 3677 | 2532 | 2175 | 988 | 1269 | 819 | 1057 | 1035 | 1007 | 800 | 861 | 1014 | 1042 | 1109 | 1339 | 2159 | 4328 | 3020 | 4735 | 4168 | 3116 | 2372 | 1771 | 2400 | 2939 | 3906 | 3957 | 4167 | 3639 | 2147 | 1697 | 1696 | 1459 | 1363 | 1337 | 1293 | 2564 | 3102 | 2063 | 2570 | 2031 | 1935 | 1944 | 2523 | 1666 | 2144 | 1965 | 3788 | 6173 | 3454 | 1335 | 1331 | 1577 | 1597 | 1017 | 7664 | 2207 | 1604 | 2639 | 1290 | 1260 | 2257 | 1213 | 1222 | 1265 | 2642 | 1990 | 990 | 10863 | 2492 | 2284 | 2559 | 3264 | 2823 | 2906 | 2842
2064.44 | 607.5721 | 1156 | 2287 | 1980 | 1653 | 1541 | 1328 | 1179 | 1134 | 826 | 3562 | 2566 | 2217 | 923 | 1269 | 854 | 1088 | 955 | 968 | 802 | 850 | 955 | 1047 | 1169 | 1364 | 2041 | 4297 | 2971 | 4806 | 4111 | 3082 | 2350 | 1915 | 2340 | 2802 | 3907 | 4061 | 4161 | 3628 | 2077 | 1593 | 1662 | 1403 | 1390 | 1301 | 1283 | 2615 | 3189 | 2000 | 2527 | 2037 | 1976 | 1915 | 2534 | 1681 | 2202 | 1986 | 3813 | 6136 | 3389 | 1399 | 1293 | 1568 | 1599 | 1190 | 7421 | 2105 | 1576 | 2591 | 1356 | 1142 | 2207 | 1195 | 1229 | 1190 | 2525 | 1956 | 1000 | 10985 | 2439 | 2334 | 2639 | 3022 | 2791 | 2878 | 2780
2066.12 | 608.8486 | 1153 | 2375 | 1947 | 1706 | 1538 | 1469 | 1197 | 1132 | 792 | 3625 | 2574 | 2180 | 932 | 1277 | 833 | 1057 | 1023 | 993 | 801 | 851 | 959 | 1089 | 1163 | 1363 | 2082 | 4231 | 3032 | 4732 | 4292 | 3086 | 2371 | 1759 | 2421 | 2760 | 3930 | 3904 | 4131 | 3648 | 2086 | 1684 | 1623 | 1367 | 1343 | 1315 | 1358 | 2395 | 3151 | 1980 | 2543 | 2053 | 1951 | 1938 | 2467 | 1721 | 2169 | 1940 | 3743 | 5839 | 3428 | 1341 | 1302 | 1571 | 1670 | 1108 | 7436 | 2155 | 1609 | 2556 | 1263 | 1189 | 2232 | 1173 | 1207 | 1266 | 2575 | 1950 | 976 | 10885 | 2445 | 2241 | 2566 | 3044 | 2780 | 2852 | 2893
2091.94 | 610.1257 | 1099 | 2286 | 1960 | 1745 | 1559 | 1432 | 1207 | 1149 | 809 | 3625 | 2506 | 2163 | 995 | 1374 | 842 | 1111 | 996 | 1031 | 815 | 880 | 1068 | 1060 | 1143 | 1401 | 2193 | 4277 | 3011 | 4730 | 4353 | 3200 | 2369 | 1811 | 2414 | 2930 | 3887 | 4007 | 4073 | 3721 | 2103 | 1615 | 1627 | 1465 | 1424 | 1392 | 1293 | 2560 | 3116 | 2021 | 2675 | 2074 | 1901 | 1946 | 2467 | 1783 | 2192 | 1913 | 3877 | 6009 | 3387 | 1298 | 1439 | 1571 | 1666 | 1137 | 7802 | 2184 | 1608 | 2604 | 1279 | 1188 | 2182 | 1211 | 1202 | 1258 | 2554 | 2042 | 1035 | 11049 | 2470 | 2254 | 2607 | 3095 | 2817 | 2782 | 2803
2106.68 | 611.4032 | 1079 | 2321 | 1927 | 1740 | 1597 | 1427 | 1177 | 1128 | 809 | 3622 | 2613 | 2137 | 990 | 1307 | 932 | 1048 | 1050 | 1005 | 782 | 926 | 1070 | 1027 | 1152 | 1410 | 2189 | 4491 | 3070 | 4760 | 4341 | 3215 | 2468 | 1788 | 2454 | 2846 | 3913 | 3945 | 4113 | 3712 | 2158 | 1675 | 1718 | 1397 | 1411 | 1416 | 1297 | 2651 | 3268 | 2008 | 2656 | 2098 | 1912 | 1913 | 2574 | 1787 | 2270 | 1921 | 3990 | 6236 | 3452 | 1382 | 1383 | 1592 | 1743 | 1133 | 7616 | 2117 | 1645 | 2790 | 1281 | 1265 | 2207 | 1269 | 1207 | 1278 | 2580 | 2041 | 989 | 11407 | 2394 | 2177 | 2589 | 3129 | 2711 | 2815 | 2838
2122.38 | 612.6812 | 1156 | 2354 | 1964 | 1804 | 1600 | 1381 | 1228 | 1193 | 816 | 3650 | 2608 | 2231 | 937 | 1371 | 976 | 1071 | 1006 | 1045 | 901 | 884 | 1004 | 1129 | 1152 | 1415 | 2177 | 4414 | 3101 | 4837 | 4432 | 3126 | 2445 | 1846 | 2370 | 2830 | 3908 | 3970 | 4096 | 3784 | 2172 | 1685 | 1740 | 1452 | 1427 | 1319 | 1349 | 2689 | 3206 | 2060 | 2746 | 2062 | 1959 | 2010 | 2475 | 1823 | 2258 | 1952 | 3939 | 6111 | 3531 | 1431 | 1362 | 1601 | 1693 | 1152 | 7538 | 2196 | 1660 | 2657 | 1311 | 1244 | 2270 | 1291 | 1220 | 1292 | 2613 | 2065 | 961 | 11490 | 2476 | 2277 | 2484 | 3177 | 2820 | 2909 | 2874
2136.2 | 613.9597 | 1164 | 2334 | 2023 | 1734 | 1618 | 1385 | 1337 | 1166 | 775 | 3705 | 2523 | 2308 | 979 | 1302 | 944 | 1063 | 1028 | 1083 | 864 | 879 | 1053 | 1061 | 1184 | 1471 | 2205 | 4417 | 3145 | 4905 | 4505 | 3224 | 2428 | 1852 | 2503 | 2914 | 3918 | 3990 | 4207 | 3758 | 2123 | 1700 | 1744 | 1392 | 1494 | 1354 | 1335 | 2688 | 3234 | 1977 | 2720 | 2095 | 2022 | 1977 | 2536 | 1799 | 2167 | 2048 | 3886 | 6162 | 3493 | 1484 | 1382 | 1621 | 1765 | 1171 | 7816 | 2188 | 1622 | 2674 | 1312 | 1197 | 2302 | 1302 | 1220 | 1368 | 2730 | 2064 | 1083 | 11173 | 2463 | 2209 | 2566 | 3209 | 2758 | 2904 | 2905
2150.9 | 615.2386 | 1189 | 2356 | 2029 | 1785 | 1536 | 1457 | 1239 | 1192 | 863 | 3690 | 2594 | 2288 | 1031 | 1337 | 973 | 1087 | 1108 | 1075 | 872 | 933 | 1102 | 1088 | 1204 | 1443 | 2189 | 4493 | 3130 | 4944 | 4487 | 3343 | 2572 | 1806 | 2459 | 2779 | 3957 | 4098 | 4156 | 3751 | 2082 | 1784 | 1673 | 1475 | 1462 | 1503 | 1332 | 2633 | 3263 | 1934 | 2670 | 2099 | 1917 | 2129 | 2677 | 1810 | 2258 | 1953 | 3875 | 6056 | 3511 | 1389 | 1425 | 1646 | 1727 | 1175 | 7842 | 2316 | 1597 | 2721 | 1354 | 1287 | 2398 | 1249 | 1321 | 1359 | 2548 | 2087 | 1039 | 11371 | 2515 | 2152 | 2548 | 3193 | 2910 | 2909 | 2959
2158.94 | 616.5181 | 1126 | 2409 | 2032 | 1804 | 1514 | 1405 | 1312 | 1144 | 822 | 3625 | 2649 | 2263 | 1014 | 1322 | 955 | 1208 | 1017 | 1045 | 849 | 833 | 1117 | 1065 | 1255 | 1424 | 2204 | 4436 | 3066 | 4952 | 4664 | 3478 | 2483 | 1799 | 2572 | 2908 | 3892 | 4043 | 4177 | 3805 | 2077 | 1713 | 1704 | 1414 | 1491 | 1402 | 1323 | 2731 | 3281 | 2091 | 2832 | 2200 | 1915 | 2001 | 2597 | 1842 | 2185 | 2034 | 3965 | 6028 | 3444 | 1286 | 1462 | 1688 | 1707 | 1230 | 7831 | 2196 | 1524 | 2680 | 1330 | 1187 | 2384 | 1288 | 1277 | 1356 | 2724 | 2033 | 1009 | 11470 | 2488 | 2210 | 2550 | 3172 | 2790 | 2884 | 2923
2130.18 | 617.798 | 1147 | 2380 | 1949 | 1810 | 1596 | 1458 | 1322 | 1162 | 808 | 3594 | 2560 | 2172 | 971 | 1303 | 955 | 1120 | 1118 | 1064 | 891 | 880 | 1071 | 1058 | 1144 | 1407 | 2179 | 4526 | 3123 | 4800 | 4419 | 3331 | 2430 | 1809 | 2436 | 2827 | 3853 | 3911 | 4099 | 3773 | 2118 | 1666 | 1679 | 1505 | 1499 | 1374 | 1318 | 2746 | 3297 | 2100 | 2589 | 2162 | 1940 | 2039 | 2630 | 1796 | 2290 | 1957 | 3796 | 6042 | 3473 | 1414 | 1391 | 1636 | 1767 | 1184 | 7769 | 2186 | 1537 | 2521 | 1352 | 1201 | 2289 | 1287 | 1283 | 1390 | 2616 | 2028 | 1012 | 11193 | 2501 | 2234 | 2691 | 3155 | 2817 | 2801 | 2823
2111.8 | 619.0784 | 1151 | 2319 | 2045 | 1777 | 1597 | 1391 | 1236 | 1235 | 798 | 3649 | 2539 | 2229 | 941 | 1292 | 950 | 1111 | 1053 | 1016 | 834 | 918 | 1019 | 1036 | 1179 | 1455 | 2067 | 4323 | 3022 | 4942 | 4409 | 3305 | 2360 | 1761 | 2532 | 2824 | 3845 | 3894 | 4093 | 3695 | 2146 | 1730 | 1623 | 1467 | 1456 | 1357 | 1191 | 2628 | 3226 | 2005 | 2739 | 2180 | 1964 | 2012 | 2613 | 1776 | 2220 | 1950 | 3943 | 5878 | 3500 | 1343 | 1424 | 1598 | 1779 | 1182 | 7622 | 2145 | 1564 | 2571 | 1309 | 1233 | 2349 | 1230 | 1273 | 1312 | 2650 | 2087 | 1028 | 11194 | 2437 | 2150 | 2489 | 3025 | 2749 | 2900 | 2890
2102.84 | 620.3593 | 1182 | 2327 | 1935 | 1759 | 1596 | 1436 | 1258 | 1188 | 828 | 3749 | 2442 | 2215 | 943 | 1339 | 961 | 1109 | 1003 | 988 | 879 | 854 | 1074 | 1003 | 1161 | 1402 | 2124 | 4549 | 3119 | 4759 | 4396 | 3218 | 2374 | 1749 | 2466 | 2864 | 3822 | 3806 | 4029 | 3731 | 2027 | 1695 | 1634 | 1423 | 1439 | 1348 | 1329 | 2522 | 3113 | 2102 | 2733 | 2140 | 1960 | 2028 | 2571 | 1803 | 2246 | 1960 | 3755 | 5992 | 3543 | 1404 | 1440 | 1693 | 1777 | 1184 | 7747 | 2225 | 1515 | 2635 | 1263 | 1235 | 2301 | 1319 | 1151 | 1371 | 2605 | 2125 | 1032 | 11099 | 2484 | 2180 | 2428 | 3088 | 2843 | 2779 | 2833
2095.42 | 621.6406 | 1056 | 2359 | 1838 | 1783 | 1554 | 1312 | 1316 | 1208 | 818 | 3570 | 2450 | 2082 | 998 | 1315 | 979 | 1152 | 1068 | 1068 | 888 | 937 | 959 | 1051 | 1104 | 1419 | 2077 | 4379 | 3202 | 4911 | 4405 | 3323 | 2272 | 1693 | 2495 | 2865 | 3855 | 3834 | 4023 | 3542 | 1960 | 1652 | 1641 | 1421 | 1415 | 1446 | 1257 | 2626 | 3235 | 2102 | 2707 | 2149 | 1880 | 2014 | 2601 | 1811 | 2308 | 1881 | 3806 | 5922 | 3370 | 1270 | 1373 | 1690 | 1793 | 1147 | 7602 | 2197 | 1476 | 2545 | 1302 | 1222 | 2343 | 1283 | 1241 | 1412 | 2689 | 2067 | 1061 | 11056 | 2489 | 2135 | 2398 | 3086 | 2695 | 2710 | 2760
2089.4 | 622.9225 | 1124 | 2286 | 1960 | 1720 | 1604 | 1306 | 1300 | 1196 | 807 | 3503 | 2505 | 2118 | 1045 | 1317 | 930 | 1075 | 1070 | 1014 | 830 | 877 | 1038 | 1021 | 1101 | 1527 | 2159 | 4491 | 3026 | 4744 | 4236 | 3185 | 2446 | 1776 | 2456 | 2834 | 3770 | 3787 | 4087 | 3474 | 2016 | 1693 | 1616 | 1354 | 1445 | 1464 | 1297 | 2645 | 3207 | 2011 | 2818 | 2159 | 1895 | 2049 | 2545 | 1807 | 2169 | 1975 | 3936 | 5803 | 3276 | 1391 | 1447 | 1682 | 1745 | 1162 | 7380 | 2155 | 1484 | 2547 | 1284 | 1277 | 2276 | 1258 | 1234 | 1315 | 2523 | 2029 | 1018 | 11194 | 2490 | 2070 | 2445 | 3034 | 2785 | 2741 | 2731
2080.24 | 624.2048 | 1102 | 2316 | 1947 | 1804 | 1507 | 1321 | 1276 | 1130 | 813 | 3549 | 2318 | 2143 | 892 | 1360 | 943 | 1095 | 1087 | 1018 | 795 | 879 | 1015 | 1025 | 1144 | 1492 | 2059 | 4470 | 3012 | 4835 | 4355 | 3239 | 2259 | 1817 | 2478 | 2767 | 3697 | 3891 | 4023 | 3613 | 1977 | 1727 | 1633 | 1414 | 1388 | 1375 | 1324 | 2496 | 3172 | 1975 | 2836 | 2209 | 2030 | 2064 | 2543 | 1775 | 2238 | 1957 | 3795 | 5775 | 3411 | 1440 | 1420 | 1684 | 1792 | 1098 | 7474 | 2045 | 1477 | 2467 | 1314 | 1215 | 2271 | 1242 | 1245 | 1308 | 2614 | 2007 | 1074 | 11018 | 2417 | 2148 | 2398 | 2927 | 2613 | 2819 | 2673
2080.62 | 625.4876 | 1108 | 2268 | 1850 | 1713 | 1524 | 1352 | 1180 | 1172 | 806 | 3471 | 2386 | 2135 | 1000 | 1363 | 1000 | 1122 | 1096 | 1075 | 833 | 830 | 947 | 990 | 1105 | 1501 | 2121 | 4328 | 3092 | 4875 | 4379 | 3272 | 2374 | 1768 | 2473 | 2754 | 3712 | 3832 | 3945 | 3499 | 1997 | 1717 | 1602 | 1379 | 1411 | 1377 | 1246 | 2584 | 3317 | 2080 | 2852 | 2218 | 1973 | 2107 | 2567 | 1828 | 2098 | 1977 | 3739 | 5783 | 3326 | 1316 | 1438 | 1669 | 1722 | 1172 | 7464 | 2220 | 1526 | 2604 | 1334 | 1274 | 2304 | 1264 | 1195 | 1390 | 2529 | 2103 | 1015 | 10843 | 2319 | 2071 | 2366 | 2936 | 2702 | 2764 | 2672
2078.26 | 626.7709 | 1111 | 2281 | 1964 | 1811 | 1592 | 1325 | 1246 | 1157 | 736 | 3440 | 2359 | 2035 | 952 | 1398 | 969 | 1088 | 1108 | 1066 | 821 | 907 | 1043 | 1072 | 1127 | 1462 | 2088 | 4429 | 2911 | 4850 | 4414 | 3174 | 2304 | 1740 | 2451 | 2795 | 3735 | 3781 | 3984 | 3600 | 1999 | 1659 | 1640 | 1484 | 1440 | 1344 | 1204 | 2550 | 3199 | 2111 | 2763 | 2194 | 1971 | 1916 | 2612 | 1754 | 2196 | 1892 | 3683 | 5563 | 3282 | 1348 | 1400 | 1681 | 1737 | 1154 | 7595 | 2163 | 1431 | 2450 | 1344 | 1166 | 2281 | 1266 | 1243 | 1359 | 2586 | 2046 | 1079 | 10907 | 2293 | 1993 | 2355 | 2981 | 2552 | 2806 | 2796
2056.26 | 628.0546 | 1102 | 2373 | 1963 | 1723 | 1433 | 1354 | 1319 | 1173 | 683 | 3284 | 2251 | 2102 | 981 | 1298 | 913 | 1170 | 1015 | 1016 | 846 | 898 | 1005 | 1138 | 1069 | 1493 | 2013 | 4171 | 3045 | 4766 | 4398 | 3281 | 2339 | 1765 | 2517 | 2757 | 3633 | 3720 | 3901 | 3553 | 1975 | 1678 | 1690 | 1458 | 1391 | 1404 | 1173 | 2442 | 3137 | 2001 | 2804 | 2199 | 2034 | 1985 | 2519 | 1723 | 2229 | 1838 | 3562 | 5579 | 3235 | 1368 | 1389 | 1635 | 1735 | 1209 | 7288 | 2199 | 1475 | 2375 | 1271 | 1139 | 2247 | 1195 | 1211 | 1352 | 2583 | 2003 | 1078 | 10801 | 2277 | 2053 | 2364 | 2897 | 2642 | 2703 | 2694
2055.04 | 629.3389 | 1099 | 2237 | 1942 | 1753 | 1483 | 1436 | 1226 | 1215 | 757 | 3184 | 2255 | 1983 | 936 | 1300 | 1017 | 1123 | 1010 | 1000 | 856 | 885 | 998 | 1054 | 1197 | 1401 | 2076 | 4286 | 2902 | 4812 | 4468 | 3260 | 2347 | 1742 | 2491 | 2921 | 3785 | 3678 | 3910 | 3533 | 1956 | 1627 | 1649 | 1391 | 1451 | 1406 | 1294 | 2445 | 3109 | 1996 | 2770 | 2100 | 1885 | 1991 | 2510 | 1829 | 2161 | 1851 | 3770 | 5450 | 3289 | 1415 | 1344 | 1559 | 1685 | 1189 | 7351 | 2149 | 1463 | 2508 | 1282 | 1203 | 2142 | 1255 | 1209 | 1337 | 2578 | 2087 | 970 | 10393 | 2323 | 2011 | 2316 | 2870 | 2498 | 2640 | 2625
2051.54 | 630.6236 | 1150 | 2170 | 1848 | 1811 | 1479 | 1387 | 1289 | 1197 | 723 | 3086 | 2212 | 2029 | 1010 | 1306 | 1018 | 1111 | 929 | 1036 | 880 | 873 | 1012 | 966 | 1161 | 1486 | 1995 | 4338 | 2937 | 4780 | 4380 | 3319 | 2444 | 1741 | 2470 | 2873 | 3601 | 3706 | 3796 | 3606 | 1972 | 1725 | 1658 | 1508 | 1471 | 1324 | 1190 | 2494 | 3012 | 1975 | 2930 | 2163 | 2020 | 1991 | 2506 | 1642 | 2305 | 1893 | 3705 | 5361 | 3209 | 1308 | 1328 | 1656 | 1811 | 1150 | 7110 | 2030 | 1410 | 2420 | 1189 | 1260 | 2163 | 1236 | 1176 | 1344 | 2522 | 1971 | 967 | 10699 | 2233 | 1959 | 2328 | 2791 | 2514 | 2683 | 2564
2040.16 | 631.9088 | 1098 | 2250 | 1955 | 1734 | 1421 | 1381 | 1254 | 1139 | 793 | 3053 | 2188 | 2040 | 1015 | 1366 | 1036 | 1070 | 1022 | 1028 | 846 | 928 | 966 | 1013 | 1180 | 1535 | 1971 | 4047 | 2766 | 4770 | 4348 | 3199 | 2473 | 1777 | 2496 | 2826 | 3611 | 3754 | 3847 | 3627 | 2014 | 1729 | 1584 | 1406 | 1418 | 1443 | 1209 | 2465 | 3039 | 2008 | 2733 | 2137 | 2076 | 2019 | 2600 | 1820 | 2314 | 1864 | 3635 | 5532 | 3274 | 1385 | 1311 | 1752 | 1841 | 1171 | 7263 | 2193 | 1490 | 2422 | 1242 | 1139 | 2198 | 1223 | 1152 | 1390 | 2575 | 2046 | 972 | 10709 | 2330 | 1843 | 2281 | 2787 | 2426 | 2683 | 2605
2039.64 | 633.1945 | 1063 | 2201 | 1848 | 1747 | 1512 | 1365 | 1226 | 1154 | 780 | 3107 | 2208 | 2031 | 912 | 1341 | 1009 | 1170 | 1040 | 996 | 837 | 898 | 962 | 989 | 1173 | 1456 | 1919 | 4197 | 2861 | 4754 | 4353 | 3217 | 2432 | 1701 | 2621 | 2818 | 3705 | 3647 | 3904 | 3532 | 2005 | 1622 | 1591 | 1388 | 1458 | 1415 | 1273 | 2399 | 2989 | 2053 | 2835 | 2268 | 2058 | 1991 | 2563 | 1842 | 2193 | 1857 | 3766 | 5501 | 3174 | 1362 | 1409 | 1719 | 1809 | 1164 | 7167 | 2106 | 1404 | 2365 | 1237 | 1170 | 2223 | 1236 | 1223 | 1370 | 2478 | 1937 | 1016 | 10715 | 2394 | 1919 | 2366 | 2811 | 2510 | 2644 | 2596
2047.6 | 634.4807 | 1087 | 2202 | 1798 | 1784 | 1456 | 1318 | 1368 | 1238 | 776 | 3115 | 2269 | 2122 | 964 | 1315 | 1044 | 1074 | 991 | 992 | 839 | 884 | 966 | 984 | 1185 | 1430 | 1958 | 4196 | 2841 | 4783 | 4315 | 3382 | 2363 | 1744 | 2580 | 2871 | 3566 | 3648 | 3928 | 3603 | 2120 | 1665 | 1702 | 1467 | 1424 | 1365 | 1281 | 2409 | 2975 | 2057 | 2778 | 2158 | 2014 | 1854 | 2585 | 1761 | 2271 | 1905 | 3677 | 5563 | 3315 | 1325 | 1334 | 1643 | 1796 | 1192 | 7242 | 2195 | 1414 | 2411 | 1243 | 1171 | 2148 | 1285 | 1206 | 1389 | 2657 | 1984 | 1110 | 10719 | 2229 | 1954 | 2311 | 2764 | 2441 | 2529 | 2597
2059.84 | 635.7673 | 1101 | 2224 | 1841 | 1788 | 1471 | 1358 | 1284 | 1217 | 700 | 3109 | 2401 | 2054 | 914 | 1355 | 1092 | 1086 | 1048 | 1026 | 841 | 893 | 1019 | 969 | 1163 | 1498 | 1925 | 4161 | 2908 | 4821 | 4408 | 3321 | 2462 | 1789 | 2536 | 2786 | 3723 | 3773 | 4024 | 3674 | 2016 | 1653 | 1626 | 1382 | 1407 | 1436 | 1227 | 2406 | 3069 | 2037 | 2784 | 2186 | 2086 | 1856 | 2543 | 1813 | 2214 | 1865 | 3521 | 5340 | 3206 | 1424 | 1370 | 1625 | 1795 | 1187 | 7339 | 2222 | 1397 | 2476 | 1286 | 1182 | 2240 | 1227 | 1214 | 1302 | 2558 | 1932 | 991 | 10721 | 2346 | 1915 | 2279 | 2883 | 2367 | 2627 | 2606
2049.92 | 637.0544 | 1123 | 2195 | 1825 | 1754 | 1542 | 1386 | 1297 | 1245 | 767 | 3112 | 2386 | 2170 | 961 | 1291 | 1038 | 1131 | 1109 | 1084 | 864 | 884 | 988 | 1004 | 1099 | 1421 | 1916 | 4177 | 2970 | 4688 | 4336 | 3213 | 2407 | 1794 | 2552 | 2700 | 3568 | 3683 | 3731 | 3659 | 1977 | 1769 | 1702 | 1437 | 1415 | 1362 | 1281 | 2427 | 3179 | 2010 | 2683 | 2184 | 2040 | 1825 | 2531 | 1781 | 2092 | 1834 | 3673 | 5366 | 3201 | 1330 | 1370 | 1647 | 1770 | 1114 | 7137 | 2133 | 1441 | 2477 | 1127 | 1181 | 2224 | 1222 | 1150 | 1358 | 2655 | 1994 | 1038 | 10521 | 2270 | 1896 | 2289 | 2766 | 2378 | 2670 | 2546
2062.94 | 638.342 | 1133 | 2247 | 1902 | 1798 | 1461 | 1361 | 1273 | 1226 | 714 | 3300 | 2367 | 2205 | 981 | 1231 | 958 | 1139 | 943 | 1009 | 847 | 918 | 987 | 985 | 1155 | 1473 | 1951 | 4260 | 2993 | 4618 | 4391 | 3383 | 2359 | 1809 | 2575 | 2855 | 3681 | 3702 | 3846 | 3717 | 2010 | 1746 | 1657 | 1461 | 1504 | 1468 | 1262 | 2421 | 2955 | 1970 | 2824 | 2116 | 1948 | 1801 | 2670 | 1784 | 2180 | 1806 | 3677 | 5293 | 3140 | 1387 | 1369 | 1640 | 1750 | 1196 | 7475 | 2185 | 1407 | 2327 | 1167 | 1208 | 2128 | 1288 | 1261 | 1378 | 2748 | 2039 | 972 | 10572 | 2191 | 1944 | 2301 | 2768 | 2462 | 2654 | 2592
2044.04 | 639.6301 | 1184 | 2169 | 1881 | 1743 | 1534 | 1368 | 1289 | 1150 | 771 | 3210 | 2360 | 1991 | 926 | 1342 | 996 | 1075 | 1055 | 1019 | 838 | 807 | 990 | 907 | 1069 | 1473 | 1880 | 4144 | 2896 | 4690 | 4448 | 3300 | 2435 | 1749 | 2604 | 2751 | 3573 | 3680 | 3808 | 3553 | 2040 | 1740 | 1645 | 1442 | 1419 | 1398 | 1291 | 2511 | 3073 | 2053 | 2789 | 2143 | 2038 | 1892 | 2605 | 1779 | 2199 | 1808 | 3630 | 5262 | 3177 | 1376 | 1345 | 1637 | 1714 | 1194 | 7238 | 2143 | 1399 | 2410 | 1267 | 1140 | 2018 | 1209 | 1191 | 1320 | 2660 | 1954 | 1079 | 10612 | 2222 | 1869 | 2247 | 2700 | 2408 | 2505 | 2553
2033.92 | 640.9186 | 1078 | 2157 | 1863 | 1821 | 1473 | 1297 | 1278 | 1099 | 800 | 3258 | 2275 | 2108 | 928 | 1294 | 996 | 1090 | 993 | 997 | 789 | 841 | 1025 | 990 | 1092 | 1385 | 1865 | 4090 | 2953 | 4671 | 4347 | 3308 | 2418 | 1747 | 2493 | 2881 | 3511 | 3719 | 3884 | 3426 | 1969 | 1732 | 1604 | 1439 | 1461 | 1454 | 1228 | 2537 | 3165 | 1979 | 2779 | 2109 | 2002 | 1745 | 2467 | 1759 | 2277 | 1812 | 3617 | 5317 | 3118 | 1299 | 1401 | 1647 | 1747 | 1184 | 7115 | 2158 | 1417 | 2309 | 1238 | 1169 | 2228 | 1221 | 1197 | 1371 | 2550 | 2035 | 1060 | 10793 | 2260 | 1818 | 2217 | 2809 | 2429 | 2600 | 2448
2030.34 | 642.2077 | 988 | 2042 | 1836 | 1770 | 1357 | 1302 | 1213 | 1187 | 824 | 3190 | 2459 | 2004 | 937 | 1314 | 1053 | 1060 | 1046 | 989 | 787 | 849 | 957 | 926 | 1067 | 1404 | 1873 | 4129 | 2885 | 4649 | 4280 | 3379 | 2429 | 1712 | 2545 | 2895 | 3485 | 3710 | 3816 | 3506 | 1941 | 1698 | 1678 | 1473 | 1466 | 1408 | 1256 | 2572 | 3116 | 2011 | 2781 | 2263 | 2049 | 1840 | 2665 | 1808 | 2160 | 1805 | 3593 | 5225 | 3150 | 1308 | 1365 | 1591 | 1704 | 1185 | 7174 | 2076 | 1342 | 2306 | 1194 | 1172 | 2108 | 1238 | 1172 | 1340 | 2657 | 2003 | 1075 | 10464 | 2229 | 1787 | 2180 | 2585 | 2264 | 2585 | 2535
2016.26 | 643.4972 | 1035 | 2104 | 1773 | 1691 | 1387 | 1334 | 1216 | 1192 | 800 | 3169 | 2339 | 2033 | 918 | 1301 | 999 | 1072 | 981 | 958 | 789 | 882 | 964 | 963 | 1054 | 1459 | 1899 | 4130 | 2865 | 4523 | 4407 | 3337 | 2421 | 1703 | 2481 | 2765 | 3496 | 3700 | 3743 | 3457 | 1937 | 1749 | 1562 | 1453 | 1343 | 1483 | 1235 | 2519 | 3157 | 2038 | 2850 | 2147 | 2022 | 1905 | 2538 | 1757 | 2220 | 1751 | 3597 | 5109 | 3086 | 1323 | 1364 | 1624 | 1732 | 1182 | 7294 | 2005 | 1368 | 2326 | 1244 | 1176 | 2069 | 1212 | 1160 | 1422 | 2489 | 1941 | 1033 | 10555 | 2221 | 1827 | 2233 | 2658 | 2280 | 2472 | 2583
2018.5 | 644.7872 | 1014 | 2118 | 1740 | 1799 | 1411 | 1278 | 1230 | 1091 | 795 | 3301 | 2445 | 1966 | 881 | 1340 | 1027 | 1077 | 974 | 964 | 751 | 862 | 965 | 961 | 1090 | 1371 | 1778 | 4055 | 2833 | 4572 | 4269 | 3427 | 2450 | 1713 | 2608 | 2784 | 3524 | 3714 | 3760 | 3558 | 1892 | 1731 | 1592 | 1425 | 1561 | 1456 | 1185 | 2535 | 3110 | 1973 | 2708 | 2261 | 2096 | 1907 | 2573 | 1756 | 2036 | 1739 | 3438 | 5233 | 3100 | 1264 | 1376 | 1666 | 1667 | 1131 | 7007 | 2096 | 1287 | 2367 | 1187 | 1184 | 2090 | 1212 | 1214 | 1397 | 2576 | 2021 | 957 | 10334 | 2253 | 1691 | 2185 | 2625 | 2238 | 2466 | 2349
2001.48 | 646.0776 | 964 | 2070 | 1643 | 1719 | 1389 | 1332 | 1253 | 1139 | 779 | 3191 | 2382 | 1963 | 913 | 1353 | 994 | 1064 | 951 | 927 | 766 | 917 | 961 | 904 | 1129 | 1477 | 1802 | 4104 | 2859 | 4578 | 4252 | 3298 | 2414 | 1666 | 2481 | 2823 | 3493 | 3643 | 3770 | 3536 | 1857 | 1747 | 1632 | 1392 | 1413 | 1291 | 1196 | 2531 | 3155 | 1963 | 2860 | 2138 | 2068 | 1974 | 2510 | 1821 | 2126 | 1770 | 3420 | 5033 | 3052 | 1312 | 1332 | 1598 | 1694 | 1146 | 7178 | 1998 | 1360 | 2342 | 1199 | 1228 | 2020 | 1137 | 1128 | 1286 | 2560 | 1973 | 951 | 10356 | 2173 | 1683 | 2191 | 2539 | 2215 | 2487 | 2435
2000.72 | 647.3687 | 1034 | 2121 | 1821 | 1748 | 1551 | 1285 | 1275 | 1170 | 780 | 3285 | 2285 | 1876 | 833 | 1256 | 972 | 1104 | 940 | 965 | 747 | 869 | 946 | 921 | 1109 | 1405 | 1710 | 3988 | 2844 | 4490 | 4309 | 3318 | 2440 | 1612 | 2533 | 2741 | 3562 | 3552 | 3685 | 3482 | 1895 | 1668 | 1663 | 1410 | 1336 | 1357 | 1169 | 2619 | 3209 | 2011 | 2891 | 2244 | 2032 | 1957 | 2574 | 1743 | 2129 | 1717 | 3397 | 5055 | 2992 | 1346 | 1372 | 1602 | 1768 | 1100 | 7148 | 1969 | 1324 | 2248 | 1209 | 1153 | 2024 | 1242 | 1146 | 1364 | 2441 | 2002 | 1126 | 10317 | 2220 | 1812 | 2113 | 2474 | 2186 | 2503 | 2278
1963.92 | 648.66 | 995 | 1984 | 1703 | 1629 | 1330 | 1292 | 1204 | 1133 | 792 | 3232 | 2349 | 1946 | 877 | 1242 | 1008 | 1015 | 948 | 952 | 734 | 803 | 883 | 893 | 1068 | 1343 | 1768 | 3931 | 2879 | 4379 | 4149 | 3296 | 2450 | 1622 | 2521 | 2779 | 3512 | 3456 | 3474 | 3441 | 1881 | 1670 | 1605 | 1427 | 1361 | 1430 | 1171 | 2571 | 3191 | 1834 | 2801 | 2242 | 1986 | 1964 | 2448 | 1775 | 2054 | 1683 | 3533 | 5023 | 2838 | 1321 | 1311 | 1533 | 1664 | 1087 | 6973 | 1920 | 1292 | 2271 | 1227 | 1178 | 2020 | 1199 | 1143 | 1336 | 2504 | 1881 | 1016 | 10236 | 2085 | 1721 | 1980 | 2382 | 2137 | 2390 | 2330
1952.98 | 649.952 | 1030 | 1978 | 1752 | 1796 | 1365 | 1297 | 1228 | 1120 | 758 | 3204 | 2235 | 1835 | 925 | 1314 | 928 | 1113 | 955 | 898 | 792 | 850 | 893 | 902 | 1006 | 1369 | 1697 | 3789 | 2908 | 4309 | 4072 | 3204 | 2562 | 1650 | 2410 | 2624 | 3259 | 3434 | 3533 | 3425 | 1903 | 1723 | 1617 | 1427 | 1357 | 1336 | 1123 | 2540 | 3243 | 1995 | 2748 | 2218 | 1951 | 1991 | 2466 | 1653 | 2091 | 1771 | 3326 | 5011 | 2999 | 1351 | 1317 | 1644 | 1730 | 1092 | 7055 | 1967 | 1261 | 2350 | 1216 | 1185 | 1955 | 1171 | 1230 | 1336 | 2462 | 1884 | 1053 | 9957 | 2150 | 1677 | 1988 | 2455 | 2149 | 2347 | 2357
1961.6 | 651.2444 | 1004 | 2104 | 1609 | 1741 | 1344 | 1310 | 1235 | 1151 | 737 | 3126 | 2376 | 1895 | 875 | 1280 | 1017 | 1010 | 941 | 959 | 770 | 876 | 927 | 904 | 1072 | 1421 | 1642 | 3869 | 2892 | 4250 | 4088 | 3400 | 2425 | 1624 | 2494 | 2833 | 3311 | 3599 | 3615 | 3329 | 1848 | 1755 | 1628 | 1484 | 1366 | 1380 | 1085 | 2446 | 3181 | 1890 | 2744 | 2218 | 1975 | 1888 | 2507 | 1701 | 1957 | 1750 | 3282 | 4886 | 2822 | 1313 | 1359 | 1677 | 1681 | 1143 | 7078 | 2000 | 1296 | 2259 | 1222 | 1176 | 2024 | 1191 | 1203 | 1310 | 2600 | 1925 | 1005 | 9916 | 2136 | 1693 | 1973 | 2501 | 2112 | 2415 | 2395
1961.32 | 652.5372 | 1016 | 1972 | 1669 | 1741 | 1432 | 1219 | 1267 | 1135 | 731 | 3049 | 2240 | 1835 | 961 | 1248 | 1016 | 1038 | 923 | 976 | 788 | 872 | 946 | 931 | 1070 | 1364 | 1726 | 3946 | 2892 | 4355 | 4025 | 3298 | 2392 | 1741 | 2395 | 2777 | 3313 | 3606 | 3483 | 3590 | 1830 | 1664 | 1629 | 1391 | 1380 | 1364 | 1135 | 2468 | 3224 | 1870 | 2843 | 2290 | 2034 | 1904 | 2587 | 1810 | 2052 | 1785 | 3400 | 4959 | 2975 | 1367 | 1393 | 1660 | 1660 | 1122 | 6957 | 1962 | 1188 | 2246 | 1177 | 1091 | 1915 | 1199 | 1188 | 1361 | 2506 | 1909 | 1068 | 10004 | 2055 | 1633 | 2010 | 2401 | 2169 | 2420 | 2354
1951.7 | 653.8307 | 1056 | 2054 | 1679 | 1694 | 1449 | 1355 | 1227 | 1136 | 738 | 3137 | 2240 | 1952 | 909 | 1262 | 1006 | 994 | 889 | 921 | 805 | 780 | 884 | 889 | 1057 | 1291 | 1625 | 3858 | 2861 | 4275 | 4201 | 3216 | 2434 | 1634 | 2574 | 2914 | 3412 | 3494 | 3518 | 3470 | 1892 | 1630 | 1613 | 1372 | 1390 | 1362 | 1079 | 2430 | 3059 | 1872 | 2699 | 2297 | 1956 | 1900 | 2411 | 1767 | 2066 | 1692 | 3223 | 5045 | 2931 | 1206 | 1316 | 1648 | 1640 | 1166 | 7096 | 1959 | 1262 | 2206 | 1212 | 1153 | 2009 | 1245 | 1153 | 1339 | 2461 | 1855 | 968 | 10107 | 2073 | 1636 | 2001 | 2505 | 2116 | 2411 | 2347
1946.92 | 655.1245 | 1034 | 2069 | 1658 | 1771 | 1370 | 1270 | 1239 | 1106 | 762 | 3149 | 2085 | 1893 | 860 | 1289 | 990 | 1022 | 919 | 973 | 819 | 835 | 859 | 898 | 997 | 1368 | 1626 | 3869 | 2849 | 4260 | 4109 | 3184 | 2429 | 1709 | 2520 | 2830 | 3363 | 3546 | 3553 | 3426 | 1787 | 1634 | 1647 | 1389 | 1296 | 1434 | 1103 | 2475 | 3146 | 1901 | 2704 | 2322 | 2066 | 1932 | 2582 | 1824 | 1966 | 1683 | 3299 | 4918 | 2906 | 1270 | 1293 | 1566 | 1697 | 1137 | 6952 | 1967 | 1266 | 2180 | 1253 | 1185 | 1959 | 1178 | 1175 | 1321 | 2459 | 1881 | 1008 | 10060 | 2173 | 1692 | 2065 | 2465 | 2090 | 2454 | 2304
1958.64 | 656.4188 | 972 | 2054 | 1724 | 1705 | 1355 | 1259 | 1226 | 1143 | 787 | 3045 | 2279 | 1918 | 847 | 1323 | 1023 | 1084 | 930 | 1011 | 856 | 904 | 933 | 890 | 1010 | 1378 | 1574 | 3836 | 2797 | 4269 | 4072 | 3247 | 2441 | 1667 | 2518 | 2848 | 3384 | 3443 | 3473 | 3393 | 1867 | 1699 | 1630 | 1393 | 1394 | 1454 | 1112 | 2572 | 3321 | 1939 | 2669 | 2264 | 1986 | 1972 | 2472 | 1795 | 2007 | 1616 | 3301 | 4877 | 2833 | 1265 | 1304 | 1581 | 1618 | 1128 | 7181 | 1893 | 1286 | 2175 | 1172 | 1113 | 1938 | 1197 | 1147 | 1290 | 2414 | 1825 | 999 | 10113 | 2118 | 1660 | 2065 | 2405 | 2095 | 2365 | 2370
1947.08 | 657.7136 | 1078 | 1965 | 1625 | 1754 | 1399 | 1306 | 1289 | 1158 | 698 | 3131 | 2170 | 1811 | 856 | 1278 | 1010 | 1028 | 941 | 1003 | 793 | 846 | 864 | 939 | 1055 | 1261 | 1749 | 3840 | 2931 | 4074 | 4054 | 3247 | 2514 | 1701 | 2528 | 2811 | 3225 | 3630 | 3398 | 3414 | 1768 | 1594 | 1614 | 1391 | 1372 | 1409 | 1161 | 2523 | 3217 | 1965 | 2703 | 2263 | 2041 | 2033 | 2481 | 1863 | 1950 | 1664 | 3294 | 4699 | 2902 | 1291 | 1357 | 1565 | 1694 | 1134 | 7058 | 1851 | 1224 | 2162 | 1081 | 1076 | 1987 | 1207 | 1182 | 1337 | 2423 | 1926 | 1006 | 9796 | 1998 | 1692 | 1959 | 2462 | 2037 | 2297 | 2364
1932.58 | 659.0089 | 1039 | 1958 | 1629 | 1757 | 1365 | 1256 | 1300 | 1114 | 705 | 3013 | 2259 | 1883 | 861 | 1296 | 1017 | 1023 | 892 | 940 | 809 | 856 | 907 | 957 | 984 | 1287 | 1540 | 3899 | 2775 | 4150 | 4007 | 3243 | 2454 | 1595 | 2518 | 2749 | 3317 | 3487 | 3425 | 3384 | 1795 | 1679 | 1664 | 1373 | 1363 | 1326 | 1191 | 2475 | 3270 | 1790 | 2834 | 2219 | 2064 | 2009 | 2487 | 1864 | 1980 | 1578 | 3292 | 4825 | 2853 | 1289 | 1335 | 1522 | 1672 | 1021 | 6810 | 1835 | 1243 | 2136 | 1187 | 1107 | 1920 | 1169 | 1148 | 1346 | 2462 | 1889 | 1031 | 9531 | 2008 | 1614 | 1981 | 2353 | 2038 | 2346 | 2341
1929.18 | 660.3047 | 988 | 1914 | 1686 | 1653 | 1389 | 1273 | 1210 | 1113 | 732 | 2955 | 2312 | 1875 | 855 | 1288 | 993 | 1065 | 941 | 974 | 792 | 794 | 874 | 898 | 987 | 1276 | 1591 | 3777 | 2877 | 4236 | 3888 | 3332 | 2499 | 1646 | 2510 | 2842 | 3207 | 3589 | 3280 | 3387 | 1790 | 1669 | 1658 | 1366 | 1362 | 1334 | 1134 | 2464 | 3240 | 1867 | 2793 | 2284 | 1993 | 1973 | 2458 | 1758 | 1961 | 1630 | 3083 | 4631 | 2804 | 1202 | 1342 | 1456 | 1602 | 1147 | 6915 | 1845 | 1267 | 2221 | 1155 | 1150 | 1903 | 1174 | 1153 | 1349 | 2331 | 1921 | 1019 | 9574 | 2055 | 1594 | 1966 | 2366 | 2043 | 2310 | 2314
1907.14 | 661.6008 | 958 | 1869 | 1565 | 1788 | 1352 | 1210 | 1263 | 1097 | 774 | 3053 | 2175 | 1865 | 842 | 1212 | 980 | 1062 | 869 | 947 | 779 | 800 | 905 | 928 | 984 | 1260 | 1593 | 3849 | 2672 | 4149 | 3892 | 3305 | 2401 | 1592 | 2426 | 2755 | 3168 | 3509 | 3333 | 3383 | 1821 | 1639 | 1632 | 1364 | 1394 | 1365 | 1120 | 2529 | 3196 | 1821 | 2652 | 2260 | 1994 | 1992 | 2369 | 1751 | 1874 | 1643 | 3153 | 4507 | 2779 | 1165 | 1318 | 1576 | 1562 | 1068 | 6801 | 1832 | 1272 | 2199 | 1109 | 1090 | 1910 | 1211 | 1156 | 1215 | 2429 | 1852 | 1090 | 9496 | 2027 | 1602 | 1975 | 2259 | 2017 | 2221 | 2270
1871.26 | 662.8976 | 968 | 1948 | 1633 | 1681 | 1357 | 1207 | 1164 | 1050 | 759 | 2795 | 2163 | 1885 | 861 | 1228 | 998 | 992 | 909 | 866 | 780 | 788 | 867 | 854 | 969 | 1285 | 1587 | 3718 | 2582 | 4123 | 3772 | 3208 | 2427 | 1606 | 2473 | 2706 | 3196 | 3505 | 3306 | 3227 | 1708 | 1649 | 1614 | 1302 | 1301 | 1317 | 1092 | 2385 | 3164 | 1797 | 2676 | 2115 | 1983 | 1872 | 2374 | 1817 | 1852 | 1631 | 3109 | 4651 | 2738 | 1241 | 1274 | 1464 | 1424 | 1032 | 6616 | 1797 | 1233 | 2043 | 1159 | 1082 | 1891 | 1122 | 1093 | 1289 | 2319 | 1853 | 971 | 9662 | 1976 | 1532 | 1878 | 2312 | 1949 | 2260 | 2183
1844.18 | 664.1948 | 960 | 1847 | 1572 | 1598 | 1274 | 1223 | 1211 | 1084 | 783 | 2779 | 2200 | 1797 | 862 | 1170 | 1019 | 912 | 862 | 859 | 776 | 816 | 817 | 816 | 990 | 1199 | 1464 | 3627 | 2562 | 4015 | 3748 | 3125 | 2338 | 1537 | 2453 | 2686 | 3099 | 3449 | 3170 | 3169 | 1730 | 1583 | 1513 | 1351 | 1250 | 1354 | 1101 | 2384 | 3190 | 1936 | 2784 | 2165 | 1976 | 1995 | 2297 | 1788 | 1788 | 1550 | 3026 | 4481 | 2712 | 1143 | 1280 | 1468 | 1614 | 1042 | 6597 | 1780 | 1156 | 1990 | 1132 | 1099 | 1862 | 1118 | 1110 | 1283 | 2350 | 1803 | 1010 | 9344 | 1908 | 1533 | 1863 | 2059 | 2013 | 2252 | 2230
1843.94 | 665.4925 | 957 | 1796 | 1471 | 1726 | 1283 | 1158 | 1218 | 1093 | 731 | 2888 | 2153 | 1810 | 896 | 1244 | 940 | 909 | 843 | 851 | 731 | 752 | 859 | 749 | 929 | 1260 | 1506 | 3543 | 2723 | 3978 | 3876 | 3165 | 2358 | 1663 | 2395 | 2731 | 3124 | 3383 | 3106 | 3157 | 1747 | 1563 | 1530 | 1390 | 1356 | 1275 | 1101 | 2484 | 3106 | 1876 | 2696 | 2118 | 1890 | 1841 | 2349 | 1774 | 1813 | 1631 | 2954 | 4564 | 2658 | 1230 | 1241 | 1572 | 1510 | 1061 | 6424 | 1747 | 1193 | 2134 | 1153 | 1110 | 1858 | 1221 | 1130 | 1238 | 2396 | 1805 | 1045 | 9347 | 1923 | 1600 | 1889 | 2353 | 1930 | 2157 | 2237
1849.92 | 666.7906 | 994 | 1843 | 1543 | 1636 | 1354 | 1108 | 1204 | 1085 | 739 | 2865 | 2213 | 1821 | 864 | 1278 | 961 | 930 | 856 | 933 | 778 | 787 | 823 | 860 | 920 | 1244 | 1532 | 3509 | 2692 | 3863 | 3835 | 3152 | 2385 | 1588 | 2349 | 2603 | 3137 | 3326 | 3129 | 3192 | 1752 | 1637 | 1624 | 1284 | 1370 | 1308 | 1111 | 2506 | 3139 | 1823 | 2736 | 2275 | 2055 | 1912 | 2331 | 1772 | 1877 | 1557 | 3004 | 4560 | 2633 | 1218 | 1349 | 1550 | 1531 | 1073 | 6522 | 1753 | 1189 | 2076 | 1125 | 1011 | 1835 | 1129 | 1055 | 1278 | 2385 | 1778 | 1029 | 9404 | 1864 | 1469 | 1804 | 2196 | 1984 | 2152 | 2220
1840.88 | 668.0893 | 955 | 1844 | 1579 | 1706 | 1278 | 1120 | 1232 | 1021 | 709 | 2820 | 2163 | 1795 | 909 | 1239 | 966 | 989 | 826 | 943 | 750 | 784 | 853 | 861 | 907 | 1175 | 1514 | 3640 | 2733 | 3918 | 3776 | 3183 | 2279 | 1610 | 2340 | 2759 | 3097 | 3334 | 3075 | 3099 | 1710 | 1569 | 1579 | 1302 | 1289 | 1315 | 1062 | 2449 | 3183 | 1855 | 2699 | 2251 | 1977 | 1904 | 2300 | 1828 | 1840 | 1549 | 2954 | 4409 | 2637 | 1215 | 1197 | 1408 | 1494 | 1047 | 6531 | 1646 | 1183 | 1977 | 1050 | 1033 | 1843 | 1164 | 1089 | 1235 | 2349 | 1799 | 938 | 9150 | 1902 | 1445 | 1852 | 2224 | 1938 | 2166 | 2172
1826.18 | 669.3884 | 950 | 1800 | 1613 | 1577 | 1370 | 1106 | 1250 | 1062 | 720 | 2814 | 2202 | 1840 | 864 | 1302 | 976 | 988 | 862 | 860 | 710 | 712 | 808 | 799 | 946 | 1181 | 1507 | 3530 | 2665 | 3767 | 3734 | 3006 | 2345 | 1592 | 2445 | 2564 | 3081 | 3289 | 3157 | 3098 | 1708 | 1529 | 1544 | 1308 | 1252 | 1332 | 1083 | 2492 | 3189 | 1916 | 2742 | 2122 | 1923 | 1931 | 2382 | 1728 | 1824 | 1573 | 3008 | 4298 | 2561 | 1171 | 1237 | 1457 | 1448 | 1096 | 6626 | 1685 | 1120 | 2050 | 1053 | 1082 | 1846 | 1118 | 1053 | 1358 | 2339 | 1724 | 934 | 9187 | 1998 | 1475 | 1860 | 2079 | 1928 | 2165 | 2267
1803.42 | 670.688 | 998 | 1864 | 1491 | 1574 | 1285 | 1170 | 1232 | 1025 | 721 | 2720 | 2130 | 1856 | 865 | 1184 | 944 | 897 | 799 | 929 | 752 | 686 | 784 | 829 | 924 | 1187 | 1463 | 3476 | 2577 | 3811 | 3695 | 3142 | 2381 | 1525 | 2331 | 2634 | 3091 | 3262 | 3036 | 3114 | 1696 | 1537 | 1576 | 1298 | 1300 | 1275 | 1089 | 2448 | 3052 | 1787 | 2570 | 2159 | 1905 | 1848 | 2221 | 1760 | 1761 | 1543 | 2906 | 4417 | 2606 | 1151 | 1183 | 1433 | 1431 | 1005 | 6439 | 1716 | 1061 | 1939 | 1062 | 1122 | 1752 | 1136 | 1016 | 1252 | 2313 | 1795 | 956 | 8931 | 1859 | 1472 | 1849 | 2209 | 1937 | 2101 | 2132
1784.08 | 671.9881 | 899 | 1820 | 1458 | 1684 | 1207 | 1132 | 1191 | 981 | 728 | 2670 | 2205 | 1742 | 788 | 1255 | 968 | 964 | 828 | 964 | 743 | 755 | 767 | 815 | 785 | 1146 | 1425 | 3588 | 2541 | 3714 | 3671 | 3104 | 2263 | 1599 | 2273 | 2608 | 2961 | 3445 | 2979 | 3016 | 1643 | 1584 | 1579 | 1225 | 1298 | 1294 | 1043 | 2404 | 2986 | 1800 | 2626 | 2040 | 1903 | 1794 | 2258 | 1756 | 1772 | 1468 | 2926 | 4282 | 2538 | 1196 | 1160 | 1380 | 1465 | 1003 | 6154 | 1704 | 1167 | 1978 | 1027 | 1009 | 1783 | 1136 | 1025 | 1288 | 2367 | 1797 | 978 | 8812 | 1785 | 1485 | 1815 | 2050 | 1836 | 2103 | 2141
1775.76 | 673.2886 | 918 | 1793 | 1471 | 1633 | 1221 | 1118 | 1227 | 1057 | 719 | 2682 | 2146 | 1691 | 817 | 1139 | 887 | 884 | 798 | 897 | 749 | 705 | 785 | 793 | 942 | 1094 | 1432 | 3422 | 2523 | 3825 | 3597 | 3099 | 2269 | 1520 | 2376 | 2597 | 2965 | 3283 | 3004 | 3054 | 1639 | 1550 | 1542 | 1283 | 1258 | 1283 | 1080 | 2493 | 3188 | 1691 | 2509 | 2140 | 2010 | 1845 | 2308 | 1761 | 1763 | 1551 | 2893 | 4216 | 2500 | 1109 | 1216 | 1461 | 1436 | 1033 | 6085 | 1616 | 1127 | 1958 | 1072 | 1018 | 1819 | 1141 | 1017 | 1236 | 2223 | 1865 | 946 | 8447 | 1801 | 1414 | 1742 | 1963 | 1795 | 2100 | 2156
1761.14 | 674.5897 | 984 | 1756 | 1398 | 1595 | 1254 | 1076 | 1195 | 1043 | 628 | 2726 | 2144 | 1712 | 840 | 1220 | 930 | 969 | 936 | 838 | 723 | 707 | 800 | 768 | 886 | 1148 | 1442 | 3457 | 2499 | 3543 | 3637 | 3125 | 2226 | 1491 | 2239 | 2604 | 2946 | 3189 | 2908 | 2974 | 1660 | 1565 | 1568 | 1289 | 1327 | 1304 | 1007 | 2314 | 3034 | 1745 | 2608 | 2080 | 1916 | 1803 | 2156 | 1648 | 1883 | 1481 | 2850 | 4257 | 2486 | 1149 | 1202 | 1399 | 1405 | 994 | 6090 | 1683 | 1100 | 1958 | 1025 | 1047 | 1667 | 1142 | 1056 | 1223 | 2323 | 1676 | 969 | 8514 | 1821 | 1395 | 1758 | 2138 | 1832 | 2097 | 2071
1754.62 | 675.8912 | 930 | 1706 | 1450 | 1639 | 1230 | 1064 | 1207 | 1005 | 673 | 2664 | 2103 | 1677 | 852 | 1160 | 979 | 906 | 782 | 894 | 713 | 722 | 725 | 783 | 910 | 1093 | 1394 | 3396 | 2545 | 3662 | 3575 | 3096 | 2301 | 1578 | 2236 | 2737 | 2891 | 3234 | 2805 | 3046 | 1606 | 1531 | 1480 | 1275 | 1306 | 1206 | 1021 | 2350 | 3160 | 1863 | 2600 | 1970 | 1893 | 1767 | 2206 | 1723 | 1736 | 1459 | 2861 | 4193 | 2388 | 1104 | 1115 | 1385 | 1498 | 1032 | 6370 | 1519 | 1132 | 1947 | 1029 | 989 | 1758 | 1066 | 994 | 1190 | 2175 | 1710 | 948 | 8604 | 1817 | 1357 | 1748 | 2021 | 1764 | 2090 | 1982
1747.32 | 677.1932 | 918 | 1725 | 1378 | 1519 | 1289 | 1064 | 1173 | 1011 | 716 | 2625 | 2091 | 1713 | 803 | 1162 | 959 | 952 | 837 | 854 | 650 | 678 | 775 | 756 | 817 | 1052 | 1369 | 3286 | 2596 | 3724 | 3582 | 3142 | 2294 | 1580 | 2322 | 2631 | 2949 | 3236 | 2822 | 2903 | 1612 | 1490 | 1535 | 1258 | 1291 | 1262 | 1059 | 2419 | 3065 | 1771 | 2540 | 2111 | 1965 | 1659 | 2163 | 1655 | 1724 | 1417 | 2837 | 4226 | 2418 | 1128 | 1201 | 1348 | 1458 | 987 | 6261 | 1558 | 1079 | 1964 | 1012 | 1042 | 1668 | 1105 | 1037 | 1280 | 2245 | 1694 | 870 | 8343 | 1827 | 1415 | 1630 | 2042 | 1709 | 1944 | 2000
1736.88 | 678.4957 | 897 | 1727 | 1415 | 1607 | 1226 | 1054 | 1204 | 1018 | 708 | 2679 | 2039 | 1717 | 844 | 1193 | 911 | 906 | 826 | 854 | 685 | 719 | 752 | 776 | 800 | 1034 | 1312 | 3359 | 2456 | 3671 | 3533 | 3142 | 2204 | 1570 | 2294 | 2644 | 2874 | 3183 | 2805 | 2830 | 1631 | 1510 | 1493 | 1283 | 1277 | 1205 | 1044 | 2402 | 3118 | 1775 | 2550 | 2088 | 1937 | 1863 | 2133 | 1715 | 1687 | 1473 | 2750 | 4033 | 2395 | 1126 | 1151 | 1411 | 1408 | 942 | 6156 | 1520 | 1145 | 1895 | 1101 | 1086 | 1664 | 1141 | 1016 | 1238 | 2235 | 1709 | 923 | 8213 | 1827 | 1293 | 1747 | 1987 | 1761 | 2063 | 1969
1727.96 | 679.7986 | 946 | 1645 | 1419 | 1645 | 1177 | 1030 | 1202 | 961 | 687 | 2568 | 2108 | 1760 | 824 | 1193 | 964 | 928 | 838 | 890 | 737 | 725 | 794 | 820 | 812 | 1074 | 1406 | 3345 | 2399 | 3586 | 3559 | 2981 | 2111 | 1482 | 2185 | 2573 | 2941 | 3156 | 2826 | 2777 | 1779 | 1512 | 1434 | 1275 | 1287 | 1195 | 1018 | 2365 | 3126 | 1722 | 2526 | 2085 | 1869 | 1715 | 2221 | 1671 | 1738 | 1461 | 2740 | 4063 | 2389 | 1162 | 1153 | 1300 | 1334 | 917 | 6003 | 1536 | 1042 | 1911 | 1037 | 992 | 1682 | 1106 | 1031 | 1244 | 2329 | 1638 | 955 | 8401 | 1823 | 1368 | 1584 | 1863 | 1774 | 1988 | 2040
1708.44 | 681.1021 | 930 | 1651 | 1359 | 1600 | 1165 | 1084 | 1194 | 973 | 655 | 2487 | 2059 | 1674 | 828 | 1151 | 914 | 929 | 858 | 835 | 752 | 705 | 759 | 764 | 805 | 1057 | 1407 | 3240 | 2478 | 3545 | 3608 | 3051 | 2249 | 1468 | 2110 | 2597 | 2961 | 3165 | 2681 | 2751 | 1603 | 1419 | 1534 | 1247 | 1259 | 1212 | 994 | 2385 | 3037 | 1735 | 2503 | 1995 | 1877 | 1762 | 2225 | 1714 | 1653 | 1449 | 2651 | 3949 | 2360 | 1134 | 1108 | 1345 | 1445 | 926 | 5887 | 1465 | 1018 | 1845 | 1033 | 984 | 1583 | 1095 | 1029 | 1229 | 2166 | 1652 | 872 | 8300 | 1834 | 1377 | 1662 | 1971 | 1742 | 2041 | 1929
1710.42 | 682.406 | 892 | 1568 | 1367 | 1596 | 1270 | 1042 | 1186 | 967 | 704 | 2612 | 2140 | 1780 | 851 | 1194 | 922 | 958 | 831 | 885 | 730 | 701 | 769 | 810 | 841 | 1043 | 1288 | 3198 | 2547 | 3612 | 3416 | 2972 | 2191 | 1542 | 2211 | 2540 | 2770 | 3092 | 2823 | 2834 | 1566 | 1511 | 1410 | 1231 | 1191 | 1249 | 991 | 2379 | 3026 | 1698 | 2522 | 2052 | 1852 | 1717 | 2111 | 1710 | 1729 | 1463 | 2708 | 3916 | 2392 | 1101 | 1108 | 1288 | 1349 | 987 | 5999 | 1568 | 995 | 1851 | 1068 | 1039 | 1660 | 1140 | 991 | 1181 | 2282 | 1635 | 954 | 7990 | 1828 | 1386 | 1691 | 1920 | 1737 | 1867 | 1968
1700.9 | 683.7104 | 864 | 1650 | 1352 | 1570 | 1205 | 1099 | 1217 | 987 | 644 | 2558 | 2038 | 1670 | 794 | 1168 | 931 | 871 | 920 | 904 | 720 | 673 | 751 | 759 | 842 | 1034 | 1322 | 3319 | 2444 | 3464 | 3421 | 2915 | 2174 | 1526 | 2200 | 2501 | 2839 | 3215 | 2719 | 2720 | 1604 | 1492 | 1521 | 1214 | 1291 | 1193 | 967 | 2413 | 3036 | 1731 | 2534 | 2049 | 1876 | 1723 | 2046 | 1632 | 1645 | 1448 | 2654 | 3913 | 2338 | 1124 | 1071 | 1351 | 1409 | 906 | 5987 | 1496 | 1081 | 1863 | 1016 | 982 | 1627 | 1121 | 1013 | 1261 | 2236 | 1673 | 950 | 8107 | 1756 | 1307 | 1661 | 1906 | 1809 | 2004 | 1923
1664.36 | 685.0153 | 820 | 1521 | 1365 | 1539 | 1159 | 1042 | 1086 | 960 | 624 | 2525 | 1943 | 1623 | 766 | 1162 | 926 | 893 | 840 | 843 | 693 | 750 | 734 | 689 | 751 | 1027 | 1331 | 3170 | 2403 | 3609 | 3317 | 2896 | 2230 | 1517 | 2169 | 2499 | 2802 | 3059 | 2700 | 2662 | 1561 | 1531 | 1456 | 1233 | 1240 | 1214 | 924 | 2392 | 2901 | 1602 | 2469 | 2050 | 1887 | 1698 | 2155 | 1677 | 1678 | 1414 | 2649 | 3871 | 2245 | 1096 | 1117 | 1262 | 1350 | 912 | 5953 | 1427 | 1064 | 1763 | 936 | 998 | 1574 | 1069 | 952 | 1225 | 2217 | 1630 | 959 | 8051 | 1831 | 1329 | 1607 | 1879 | 1655 | 1985 | 1869
1646.52 | 686.3207 | 830 | 1605 | 1381 | 1469 | 1171 | 945 | 1221 | 907 | 650 | 2512 | 2093 | 1569 | 784 | 1074 | 850 | 804 | 837 | 855 | 740 | 729 | 711 | 745 | 759 | 1038 | 1301 | 3176 | 2276 | 3431 | 3253 | 2781 | 2170 | 1509 | 2123 | 2507 | 2809 | 3079 | 2634 | 2624 | 1572 | 1482 | 1425 | 1187 | 1224 | 1191 | 989 | 2243 | 2923 | 1653 | 2464 | 2021 | 1838 | 1672 | 2062 | 1612 | 1674 | 1379 | 2516 | 3855 | 2194 | 1085 | 990 | 1247 | 1325 | 970 | 5847 | 1437 | 1004 | 1806 | 983 | 975 | 1473 | 1058 | 1044 | 1168 | 2149 | 1553 | 796 | 7792 | 1710 | 1249 | 1609 | 1853 | 1689 | 1844 | 1868
1622.82 | 687.6265 | 839 | 1536 | 1264 | 1478 | 1097 | 959 | 1120 | 963 | 626 | 2463 | 1917 | 1544 | 799 | 1128 | 870 | 883 | 811 | 868 | 710 | 658 | 708 | 711 | 790 | 988 | 1269 | 3000 | 2318 | 3432 | 3253 | 2857 | 2102 | 1450 | 2051 | 2523 | 2848 | 3003 | 2633 | 2678 | 1566 | 1341 | 1452 | 1203 | 1162 | 1117 | 929 | 2304 | 2933 | 1580 | 2398 | 2009 | 1726 | 1726 | 2012 | 1609 | 1623 | 1369 | 2666 | 3816 | 2214 | 997 | 1006 | 1209 | 1332 | 916 | 5552 | 1369 | 1011 | 1759 | 961 | 940 | 1433 | 1066 | 983 | 1154 | 2134 | 1508 | 852 | 7523 | 1769 | 1227 | 1555 | 1806 | 1679 | 1923 | 1914
1595.28 | 688.9328 | 889 | 1555 | 1286 | 1465 | 1114 | 985 | 1143 | 852 | 639 | 2398 | 1886 | 1547 | 800 | 1083 | 955 | 835 | 810 | 840 | 719 | 701 | 671 | 686 | 747 | 1000 | 1285 | 3058 | 2276 | 3281 | 3218 | 2804 | 2050 | 1316 | 1956 | 2426 | 2634 | 2924 | 2516 | 2623 | 1514 | 1372 | 1418 | 1181 | 1124 | 1138 | 961 | 2247 | 2908 | 1568 | 2363 | 1997 | 1732 | 1689 | 2021 | 1565 | 1634 | 1337 | 2542 | 3692 | 2231 | 985 | 1054 | 1183 | 1229 | 960 | 5480 | 1329 | 1071 | 1742 | 969 | 954 | 1482 | 1101 | 970 | 1181 | 2074 | 1540 | 870 | 7318 | 1681 | 1250 | 1533 | 1866 | 1499 | 1812 | 1839
1557.36 | 690.2396 | 813 | 1410 | 1262 | 1356 | 1056 | 1000 | 1173 | 910 | 626 | 2266 | 1864 | 1422 | 762 | 1118 | 837 | 803 | 802 | 816 | 700 | 659 | 706 | 680 | 692 | 943 | 1239 | 3085 | 2155 | 3268 | 3215 | 2728 | 2007 | 1329 | 1913 | 2415 | 2622 | 2920 | 2409 | 2485 | 1477 | 1305 | 1349 | 1120 | 1135 | 1161 | 900 | 2329 | 2818 | 1573 | 2322 | 1913 | 1747 | 1617 | 2030 | 1619 | 1512 | 1375 | 2476 | 3812 | 2183 | 1003 | 1028 | 1251 | 1304 | 891 | 5323 | 1289 | 1032 | 1652 | 936 | 1003 | 1446 | 1039 | 947 | 1166 | 2030 | 1494 | 830 | 7272 | 1653 | 1221 | 1530 | 1704 | 1558 | 1757 | 1848
1549.28 | 691.5469 | 796 | 1435 | 1244 | 1444 | 1103 | 880 | 1083 | 895 | 572 | 2269 | 1888 | 1556 | 768 | 1086 | 857 | 891 | 768 | 787 | 616 | 606 | 665 | 647 | 730 | 961 | 1202 | 2908 | 2073 | 3250 | 3043 | 2742 | 2078 | 1411 | 1964 | 2411 | 2622 | 2828 | 2443 | 2496 | 1539 | 1338 | 1331 | 1133 | 1156 | 1143 | 892 | 2167 | 2868 | 1551 | 2407 | 1921 | 1657 | 1677 | 2020 | 1559 | 1495 | 1322 | 2274 | 3597 | 2012 | 1056 | 1042 | 1177 | 1264 | 834 | 5302 | 1275 | 1033 | 1603 | 874 | 905 | 1392 | 1069 | 901 | 1164 | 1947 | 1484 | 843 | 7177 | 1668 | 1220 | 1500 | 1684 | 1569 | 1690 | 1698
1519.36 | 692.8546 | 792 | 1453 | 1193 | 1428 | 1079 | 892 | 1128 | 878 | 617 | 2192 | 1880 | 1501 | 761 | 957 | 903 | 796 | 841 | 784 | 678 | 644 | 652 | 648 | 667 | 965 | 1231 | 2932 | 1998 | 3269 | 3017 | 2745 | 2034 | 1376 | 1968 | 2398 | 2587 | 2722 | 2350 | 2325 | 1455 | 1230 | 1343 | 1113 | 1105 | 1071 | 829 | 2231 | 2700 | 1469 | 2306 | 1835 | 1787 | 1589 | 1892 | 1521 | 1541 | 1321 | 2365 | 3510 | 2062 | 985 | 986 | 1144 | 1214 | 883 | 5077 | 1264 | 1031 | 1651 | 860 | 1024 | 1379 | 1084 | 925 | 1098 | 1888 | 1439 | 789 | 7133 | 1638 | 1211 | 1451 | 1689 | 1433 | 1685 | 1671
1491 | 694.1628 | 731 | 1459 | 1228 | 1367 | 1059 | 902 | 1075 | 826 | 590 | 2184 | 1800 | 1463 | 698 | 1027 | 814 | 851 | 812 | 765 | 700 | 587 | 598 | 608 | 706 | 938 | 1148 | 2784 | 2014 | 3134 | 2971 | 2622 | 1863 | 1305 | 1954 | 2284 | 2588 | 2650 | 2396 | 2424 | 1524 | 1247 | 1286 | 1132 | 1109 | 1120 | 852 | 2156 | 2699 | 1473 | 2181 | 1846 | 1688 | 1579 | 1943 | 1514 | 1504 | 1238 | 2316 | 3583 | 2094 | 948 | 946 | 1191 | 1232 | 860 | 4912 | 1230 | 970 | 1614 | 861 | 862 | 1370 | 1057 | 837 | 1088 | 1940 | 1468 | 793 | 6919 | 1587 | 1090 | 1442 | 1686 | 1429 | 1627 | 1663
1469.74 | 695.4716 | 791 | 1366 | 1122 | 1251 | 1063 | 924 | 1020 | 893 | 612 | 2230 | 1777 | 1468 | 707 | 1022 | 888 | 747 | 769 | 771 | 614 | 631 | 640 | 633 | 686 | 861 | 1179 | 2722 | 1937 | 3043 | 2835 | 2566 | 1916 | 1370 | 1812 | 2242 | 2439 | 2692 | 2333 | 2400 | 1436 | 1284 | 1296 | 1056 | 1073 | 1113 | 863 | 2230 | 2699 | 1469 | 2213 | 1783 | 1693 | 1544 | 1934 | 1446 | 1512 | 1237 | 2275 | 3496 | 2015 | 1024 | 907 | 1155 | 1183 | 836 | 4837 | 1236 | 981 | 1662 | 861 | 862 | 1310 | 1014 | 865 | 1032 | 1937 | 1427 | 797 | 6808 | 1563 | 1119 | 1409 | 1587 | 1491 | 1656 | 1593
1443.84 | 696.7808 | 731 | 1322 | 1149 | 1261 | 992 | 850 | 1004 | 875 | 628 | 2234 | 1691 | 1448 | 685 | 1040 | 879 | 754 | 789 | 699 | 648 | 629 | 610 | 594 | 674 | 867 | 1137 | 2700 | 1967 | 2953 | 2773 | 2615 | 1883 | 1359 | 1814 | 2230 | 2418 | 2751 | 2177 | 2264 | 1445 | 1292 | 1200 | 1114 | 1027 | 1037 | 891 | 2053 | 2697 | 1455 | 2195 | 1692 | 1600 | 1509 | 1850 | 1541 | 1488 | 1259 | 2257 | 3394 | 1934 | 984 | 914 | 1055 | 1156 | 798 | 4797 | 1233 | 922 | 1589 | 903 | 870 | 1342 | 1047 | 867 | 1094 | 1855 | 1408 | 739 | 6704 | 1534 | 1141 | 1402 | 1644 | 1460 | 1608 | 1674
1432.92 | 698.0905 | 681 | 1417 | 1115 | 1346 | 996 | 860 | 1013 | 794 | 566 | 2181 | 1677 | 1455 | 747 | 959 | 778 | 754 | 836 | 769 | 645 | 610 | 606 | 619 | 651 | 838 | 1119 | 2795 | 1995 | 2892 | 2761 | 2516 | 1836 | 1269 | 1787 | 2237 | 2506 | 2574 | 2190 | 2355 | 1393 | 1213 | 1293 | 1085 | 1060 | 1024 | 869 | 2066 | 2628 | 1455 | 2091 | 1724 | 1566 | 1478 | 1771 | 1425 | 1384 | 1148 | 2186 | 3310 | 1841 | 916 | 949 | 1093 | 1083 | 818 | 4768 | 1166 | 935 | 1556 | 872 | 881 | 1281 | 960 | 835 | 1075 | 1823 | 1226 | 776 | 6511 | 1477 | 1142 | 1429 | 1550 | 1445 | 1658 | 1572
1403.78 | 699.4006 | 698 | 1337 | 1102 | 1254 | 967 | 867 | 1013 | 799 | 546 | 2127 | 1737 | 1388 | 691 | 939 | 753 | 773 | 817 | 701 | 574 | 575 | 599 | 626 | 686 | 818 | 1065 | 2667 | 1975 | 2836 | 2701 | 2573 | 1774 | 1322 | 1742 | 2217 | 2438 | 2527 | 2151 | 2188 | 1425 | 1197 | 1237 | 975 | 1034 | 985 | 852 | 2060 | 2601 | 1385 | 2153 | 1722 | 1553 | 1490 | 1838 | 1389 | 1405 | 1163 | 2126 | 3214 | 1899 | 920 | 925 | 1135 | 1144 | 851 | 4734 | 1170 | 930 | 1458 | 834 | 835 | 1335 | 904 | 868 | 1072 | 1806 | 1408 | 751 | 6526 | 1477 | 1113 | 1371 | 1540 | 1374 | 1613 | 1561
1376.76 | 700.7113 | 709 | 1299 | 1058 | 1262 | 969 | 840 | 975 | 770 | 588 | 2059 | 1656 | 1320 | 739 | 917 | 810 | 782 | 745 | 711 | 644 | 614 | 587 | 579 | 620 | 829 | 1064 | 2637 | 2003 | 2875 | 2616 | 2355 | 1810 | 1359 | 1650 | 2110 | 2270 | 2565 | 2029 | 2112 | 1313 | 1243 | 1258 | 1051 | 991 | 1032 | 800 | 2044 | 2531 | 1299 | 2095 | 1644 | 1601 | 1465 | 1794 | 1445 | 1369 | 1233 | 2064 | 3120 | 1852 | 912 | 880 | 997 | 1139 | 789 | 4699 | 1082 | 874 | 1436 | 852 | 806 | 1255 | 968 | 813 | 1026 | 1824 | 1320 | 745 | 6380 | 1564 | 1078 | 1345 | 1516 | 1378 | 1549 | 1621
1360.24 | 702.0224 | 681 | 1296 | 1107 | 1171 | 975 | 806 | 952 | 846 | 536 | 2094 | 1595 | 1332 | 682 | 923 | 810 | 734 | 799 | 699 | 573 | 578 | 584 | 569 | 638 | 752 | 1006 | 2558 | 1861 | 2810 | 2604 | 2336 | 1757 | 1240 | 1626 | 2204 | 2364 | 2481 | 2026 | 2098 | 1356 | 1194 | 1274 | 974 | 1048 | 1039 | 781 | 1949 | 2604 | 1354 | 2107 | 1629 | 1439 | 1414 | 1827 | 1408 | 1353 | 1151 | 2118 | 3133 | 1707 | 902 | 876 | 966 | 1073 | 801 | 4578 | 1038 | 956 | 1550 | 768 | 882 | 1190 | 888 | 724 | 1049 | 1923 | 1305 | 703 | 6228 | 1494 | 1077 | 1277 | 1439 | 1392 | 1598 | 1534
1351.62 | 703.334 | 738 | 1246 | 1127 | 1205 | 885 | 862 | 1001 | 781 | 590 | 2026 | 1712 | 1368 | 641 | 958 | 822 | 695 | 732 | 675 | 609 | 545 | 551 | 621 | 594 | 800 | 1039 | 2458 | 1944 | 2691 | 2544 | 2425 | 1790 | 1307 | 1677 | 2054 | 2228 | 2399 | 2021 | 2039 | 1313 | 1086 | 1181 | 1084 | 1030 | 1006 | 842 | 2077 | 2608 | 1351 | 1943 | 1660 | 1429 | 1397 | 1733 | 1314 | 1353 | 1099 | 2063 | 3086 | 1797 | 878 | 798 | 1010 | 1036 | 772 | 4690 | 1155 | 899 | 1437 | 794 | 778 | 1215 | 922 | 846 | 1001 | 1715 | 1301 | 700 | 6112 | 1532 | 1013 | 1306 | 1510 | 1310 | 1456 | 1484
1331.68 | 704.6461 | 693 | 1249 | 1122 | 1142 | 916 | 835 | 985 | 759 | 537 | 1944 | 1741 | 1250 | 663 | 926 | 791 | 716 | 779 | 678 | 542 | 577 | 585 | 530 | 624 | 793 | 1100 | 2492 | 1858 | 2629 | 2556 | 2314 | 1635 | 1238 | 1625 | 2055 | 2222 | 2345 | 2027 | 2056 | 1391 | 1155 | 1189 | 1066 | 994 | 973 | 779 | 1927 | 2577 | 1355 | 2067 | 1582 | 1477 | 1441 | 1709 | 1388 | 1323 | 1118 | 1930 | 3024 | 1645 | 817 | 878 | 953 | 1073 | 784 | 4627 | 1092 | 929 | 1424 | 805 | 818 | 1241 | 941 | 768 | 924 | 1775 | 1271 | 727 | 5984 | 1456 | 1060 | 1269 | 1498 | 1308 | 1517 | 1483
1319.46 | 705.9586 | 656 | 1267 | 1049 | 1187 | 877 | 799 | 933 | 816 | 562 | 1984 | 1654 | 1316 | 670 | 917 | 720 | 713 | 721 | 686 | 530 | 565 | 553 | 556 | 603 | 712 | 1090 | 2551 | 1877 | 2670 | 2492 | 2289 | 1692 | 1253 | 1508 | 2077 | 2193 | 2383 | 2071 | 2010 | 1275 | 1203 | 1202 | 968 | 1036 | 968 | 820 | 1968 | 2536 | 1273 | 1940 | 1582 | 1439 | 1456 | 1723 | 1315 | 1252 | 1084 | 1919 | 3084 | 1571 | 892 | 843 | 991 | 1024 | 793 | 4554 | 1041 | 907 | 1392 | 785 | 802 | 1181 | 922 | 820 | 1006 | 1740 | 1271 | 703 | 6132 | 1442 | 1101 | 1218 | 1402 | 1325 | 1451 | 1436
1308.94 | 707.2717 | 672 | 1307 | 1050 | 1140 | 989 | 802 | 980 | 808 | 522 | 1883 | 1621 | 1371 | 665 | 850 | 713 | 747 | 709 | 678 | 602 | 567 | 567 | 542 | 602 | 699 | 1039 | 2529 | 1801 | 2531 | 2421 | 2244 | 1674 | 1265 | 1561 | 1996 | 2117 | 2407 | 1938 | 1993 | 1322 | 1109 | 1153 | 972 | 918 | 955 | 771 | 2063 | 2587 | 1312 | 2000 | 1683 | 1437 | 1423 | 1706 | 1279 | 1189 | 1099 | 1924 | 3019 | 1576 | 864 | 868 | 1008 | 1024 | 761 | 4503 | 1060 | 873 | 1410 | 783 | 815 | 1171 | 875 | 728 | 1018 | 1756 | 1244 | 730 | 5943 | 1438 | 1046 | 1257 | 1424 | 1329 | 1471 | 1513
1301.72 | 708.5852 | 667 | 1232 | 1051 | 1108 | 952 | 825 | 910 | 807 | 572 | 2024 | 1576 | 1391 | 678 | 904 | 794 | 729 | 707 | 641 | 541 | 605 | 564 | 548 | 596 | 719 | 990 | 2402 | 1801 | 2629 | 2392 | 2231 | 1720 | 1250 | 1510 | 1994 | 2166 | 2321 | 1955 | 1939 | 1283 | 1113 | 1199 | 950 | 967 | 953 | 783 | 1880 | 2522 | 1397 | 2024 | 1574 | 1412 | 1330 | 1685 | 1304 | 1256 | 1054 | 1831 | 3007 | 1541 | 827 | 852 | 909 | 1045 | 767 | 4378 | 1047 | 911 | 1359 | 789 | 777 | 1107 | 953 | 768 | 956 | 1736 | 1204 | 685 | 5972 | 1462 | 1001 | 1224 | 1430 | 1348 | 1480 | 1472
1284 | 709.8992 | 629 | 1160 | 979 | 1112 | 954 | 795 | 983 | 763 | 573 | 1935 | 1634 | 1304 | 703 | 850 | 704 | 719 | 739 | 653 | 589 | 528 | 553 | 534 | 522 | 732 | 1009 | 2356 | 1902 | 2559 | 2349 | 2163 | 1671 | 1291 | 1507 | 1934 | 2123 | 2203 | 1921 | 2023 | 1331 | 1150 | 1145 | 950 | 996 | 934 | 741 | 1896 | 2445 | 1355 | 2034 | 1565 | 1366 | 1369 | 1676 | 1246 | 1248 | 1041 | 1832 | 3007 | 1513 | 809 | 864 | 979 | 1009 | 783 | 4470 | 1003 | 876 | 1347 | 775 | 752 | 1100 | 907 | 732 | 1005 | 1745 | 1236 | 691 | 5923 | 1473 | 1025 | 1164 | 1385 | 1279 | 1547 | 1533
1276.12 | 711.2137 | 672 | 1206 | 1021 | 1104 | 905 | 768 | 895 | 794 | 529 | 1880 | 1579 | 1281 | 676 | 841 | 738 | 713 | 675 | 630 | 591 | 495 | 515 | 542 | 558 | 753 | 929 | 2497 | 1753 | 2608 | 2318 | 2242 | 1706 | 1199 | 1620 | 2009 | 2116 | 2286 | 1946 | 1904 | 1375 | 1133 | 1187 | 964 | 980 | 933 | 747 | 1889 | 2450 | 1314 | 1884 | 1456 | 1388 | 1340 | 1629 | 1321 | 1286 | 1054 | 1819 | 2892 | 1570 | 808 | 863 | 923 | 1001 | 786 | 4335 | 1024 | 929 | 1358 | 809 | 795 | 1062 | 903 | 748 | 950 | 1727 | 1247 | 691 | 5733 | 1502 | 987 | 1236 | 1364 | 1231 | 1437 | 1456
1259.44 | 712.5286 | 682 | 1163 | 998 | 1142 | 855 | 749 | 850 | 773 | 550 | 1862 | 1530 | 1259 | 628 | 803 | 738 | 703 | 683 | 705 | 577 | 527 | 513 | 500 | 565 | 759 | 986 | 2336 | 1871 | 2533 | 2279 | 2194 | 1615 | 1214 | 1552 | 1926 | 2020 | 2232 | 1853 | 1961 | 1299 | 1181 | 1121 | 957 | 972 | 919 | 710 | 1886 | 2481 | 1290 | 1911 | 1559 | 1361 | 1244 | 1654 | 1273 | 1190 | 1065 | 1747 | 2927 | 1547 | 840 | 758 | 893 | 967 | 742 | 4526 | 1027 | 912 | 1423 | 765 | 715 | 1109 | 971 | 679 | 876 | 1638 | 1261 | 684 | 5551 | 1391 | 1013 | 1171 | 1366 | 1237 | 1465 | 1444
1248.92 | 713.8441 | 716 | 1243 | 1002 | 1125 | 884 | 779 | 918 | 717 | 552 | 1836 | 1573 | 1330 | 685 | 919 | 748 | 712 | 660 | 603 | 537 | 543 | 546 | 497 | 532 | 689 | 1021 | 2266 | 1778 | 2606 | 2257 | 2111 | 1573 | 1197 | 1488 | 1913 | 2072 | 2161 | 1873 | 1873 | 1273 | 1058 | 1089 | 943 | 1010 | 926 | 723 | 1849 | 2401 | 1286 | 1859 | 1494 | 1384 | 1373 | 1674 | 1273 | 1179 | 1020 | 1873 | 2752 | 1580 | 814 | 847 | 907 | 980 | 695 | 4248 | 922 | 945 | 1301 | 772 | 725 | 1128 | 906 | 674 | 906 | 1621 | 1223 | 641 | 5682 | 1480 | 933 | 1221 | 1334 | 1272 | 1355 | 1475
1235.02 | 715.16 | 681 | 1147 | 1021 | 1069 | 953 | 798 | 922 | 771 | 546 | 1714 | 1634 | 1228 | 603 | 851 | 733 | 627 | 715 | 608 | 582 | 557 | 538 | 587 | 541 | 686 | 955 | 2323 | 1781 | 2481 | 2174 | 2071 | 1550 | 1155 | 1479 | 1973 | 2030 | 2166 | 1809 | 1814 | 1270 | 1046 | 1117 | 855 | 934 | 927 | 746 | 1926 | 2474 | 1277 | 1815 | 1491 | 1363 | 1268 | 1634 | 1223 | 1204 | 941 | 1781 | 2719 | 1607 | 727 | 734 | 901 | 934 | 703 | 4302 | 894 | 855 | 1338 | 701 | 754 | 1129 | 947 | 711 | 940 | 1590 | 1165 | 669 | 5520 | 1378 | 972 | 1116 | 1299 | 1193 | 1439 | 1376
1194.5 | 716.4764 | 575 | 1197 | 996 | 1061 | 865 | 719 | 828 | 713 | 466 | 1713 | 1601 | 1244 | 596 | 827 | 700 | 663 | 665 | 618 | 543 | 542 | 518 | 507 | 514 | 730 | 901 | 2247 | 1785 | 2342 | 2136 | 1986 | 1592 | 1158 | 1391 | 1827 | 1979 | 2109 | 1773 | 1689 | 1222 | 1019 | 1122 | 809 | 911 | 864 | 689 | 1920 | 2377 | 1223 | 1857 | 1396 | 1297 | 1221 | 1683 | 1270 | 1181 | 975 | 1815 | 2751 | 1530 | 799 | 792 | 831 | 905 | 691 | 4347 | 899 | 881 | 1275 | 687 | 744 | 1184 | 800 | 748 | 938 | 1609 | 1179 | 695 | 5282 | 1443 | 935 | 1064 | 1284 | 1243 | 1357 | 1422
1180.5 | 717.7933 | 622 | 1137 | 945 | 1043 | 829 | 716 | 855 | 710 | 544 | 1714 | 1559 | 1277 | 608 | 825 | 650 | 629 | 606 | 614 | 564 | 524 | 460 | 480 | 502 | 661 | 957 | 2141 | 1706 | 2382 | 2096 | 2020 | 1560 | 1160 | 1466 | 1842 | 1904 | 2052 | 1672 | 1773 | 1180 | 1075 | 1075 | 831 | 898 | 926 | 644 | 1828 | 2319 | 1172 | 1822 | 1450 | 1232 | 1144 | 1655 | 1219 | 1165 | 1023 | 1753 | 2687 | 1513 | 798 | 795 | 824 | 913 | 740 | 4107 | 924 | 862 | 1285 | 754 | 695 | 1040 | 853 | 761 | 935 | 1634 | 1134 | 591 | 5331 | 1337 | 973 | 1143 | 1245 | 1196 | 1302 | 1331
1160.46 | 719.1107 | 624 | 1125 | 953 | 1070 | 807 | 694 | 927 | 698 | 512 | 1678 | 1439 | 1272 | 639 | 822 | 693 | 601 | 544 | 585 | 493 | 514 | 457 | 523 | 512 | 675 | 965 | 2093 | 1754 | 2196 | 2130 | 1969 | 1501 | 1107 | 1375 | 1776 | 1916 | 2014 | 1657 | 1740 | 1134 | 1033 | 1027 | 828 | 857 | 800 | 705 | 1842 | 2411 | 1159 | 1731 | 1446 | 1233 | 1195 | 1554 | 1290 | 1175 | 979 | 1691 | 2628 | 1465 | 710 | 723 | 813 | 880 | 714 | 4053 | 945 | 896 | 1261 | 656 | 693 | 1025 | 868 | 670 | 906 | 1542 | 1178 | 559 | 5070 | 1399 | 872 | 1088 | 1253 | 1185 | 1312 | 1304
1146.62 | 720.4285 | 629 | 1057 | 940 | 1073 | 754 | 712 | 888 | 729 | 477 | 1761 | 1446 | 1225 | 642 | 770 | 683 | 610 | 563 | 576 | 512 | 523 | 496 | 553 | 460 | 680 | 872 | 2076 | 1626 | 2297 | 2067 | 2003 | 1477 | 1141 | 1359 | 1781 | 1952 | 2015 | 1660 | 1653 | 1192 | 938 | 1023 | 848 | 852 | 754 | 691 | 1787 | 2317 | 1064 | 1714 | 1413 | 1275 | 1199 | 1624 | 1225 | 1123 | 992 | 1743 | 2600 | 1385 | 779 | 761 | 824 | 906 | 680 | 4022 | 883 | 830 | 1205 | 700 | 731 | 1011 | 854 | 682 | 916 | 1467 | 1129 | 619 | 5081 | 1324 | 894 | 1021 | 1210 | 1158 | 1234 | 1297
1131.62 | 721.7468 | 560 | 1127 | 969 | 994 | 740 | 711 | 869 | 688 | 499 | 1610 | 1425 | 1197 | 615 | 814 | 596 | 592 | 655 | 634 | 539 | 513 | 518 | 454 | 488 | 694 | 944 | 2122 | 1678 | 2264 | 2053 | 1932 | 1451 | 1060 | 1343 | 1714 | 1816 | 1951 | 1655 | 1625 | 1154 | 983 | 978 | 810 | 901 | 798 | 663 | 1726 | 2229 | 1153 | 1680 | 1397 | 1250 | 1156 | 1478 | 1302 | 1158 | 971 | 1665 | 2607 | 1450 | 812 | 753 | 788 | 901 | 663 | 3973 | 902 | 851 | 1197 | 664 | 702 | 1023 | 870 | 673 | 875 | 1529 | 1110 | 653 | 5033 | 1338 | 917 | 1107 | 1169 | 1093 | 1205 | 1287
1119.48 | 723.0656 | 595 | 956 | 947 | 966 | 765 | 753 | 901 | 694 | 509 | 1573 | 1434 | 1214 | 629 | 716 | 657 | 587 | 553 | 557 | 472 | 498 | 475 | 498 | 506 | 660 | 883 | 2114 | 1709 | 2224 | 1960 | 1855 | 1427 | 1094 | 1323 | 1699 | 1837 | 1901 | 1634 | 1622 | 1147 | 917 | 1010 | 869 | 843 | 873 | 687 | 1690 | 2155 | 1255 | 1786 | 1345 | 1276 | 1195 | 1447 | 1197 | 1088 | 1007 | 1650 | 2442 | 1407 | 785 | 721 | 827 | 885 | 685 | 3855 | 836 | 878 | 1073 | 670 | 672 | 989 | 848 | 641 | 879 | 1550 | 1104 | 624 | 4942 | 1371 | 919 | 989 | 1197 | 1163 | 1212 | 1242
1112.84 | 724.3849 | 573 | 991 | 874 | 938 | 798 | 706 | 841 | 692 | 543 | 1585 | 1388 | 1219 | 624 | 825 | 575 | 527 | 615 | 565 | 509 | 457 | 420 | 452 | 523 | 680 | 894 | 2000 | 1574 | 2313 | 2047 | 1902 | 1437 | 1119 | 1324 | 1665 | 1786 | 1893 | 1655 | 1607 | 1176 | 931 | 1035 | 839 | 894 | 756 | 684 | 1708 | 2235 | 1192 | 1735 | 1321 | 1267 | 1109 | 1474 | 1246 | 1075 | 953 | 1709 | 2444 | 1449 | 760 | 698 | 790 | 903 | 641 | 3739 | 875 | 890 | 1156 | 680 | 665 | 1035 | 813 | 721 | 852 | 1597 | 1046 | 550 | 4954 | 1325 | 895 | 975 | 1209 | 1160 | 1249 | 1318
1100.22 | 725.7047 | 577 | 1045 | 926 | 974 | 828 | 688 | 827 | 702 | 542 | 1582 | 1346 | 1167 | 625 | 761 | 632 | 564 | 549 | 589 | 534 | 475 | 395 | 444 | 480 | 654 | 876 | 1913 | 1582 | 2122 | 1902 | 1919 | 1392 | 1058 | 1359 | 1762 | 1835 | 1943 | 1604 | 1486 | 1100 | 1001 | 1018 | 777 | 821 | 795 | 661 | 1816 | 2197 | 1203 | 1657 | 1306 | 1197 | 1132 | 1456 | 1174 | 1104 | 943 | 1677 | 2523 | 1406 | 783 | 741 | 747 | 791 | 688 | 3757 | 834 | 836 | 1113 | 646 | 705 | 960 | 815 | 613 | 859 | 1495 | 1075 | 600 | 4827 | 1316 | 918 | 1036 | 1179 | 1075 | 1271 | 1213
1100.92 | 727.0249 | 587 | 1053 | 916 | 920 | 837 | 655 | 886 | 644 | 481 | 1517 | 1395 | 1212 | 630 | 777 | 610 | 549 | 573 | 588 | 482 | 468 | 467 | 501 | 447 | 679 | 845 | 1949 | 1593 | 2207 | 1900 | 1905 | 1430 | 1056 | 1319 | 1774 | 1810 | 1824 | 1586 | 1572 | 1133 | 984 | 1019 | 810 | 825 | 761 | 669 | 1749 | 2229 | 1199 | 1647 | 1377 | 1178 | 1040 | 1534 | 1241 | 1133 | 973 | 1541 | 2416 | 1419 | 701 | 753 | 750 | 773 | 657 | 3726 | 852 | 867 | 1142 | 666 | 640 | 996 | 854 | 650 | 891 | 1479 | 1077 | 570 | 4939 | 1286 | 858 | 1003 | 1148 | 1105 | 1146 | 1224
1088.86 | 728.3456 | 570 | 1086 | 899 | 975 | 791 | 663 | 836 | 619 | 536 | 1573 | 1433 | 1126 | 564 | 747 | 625 | 557 | 537 | 551 | 492 | 450 | 439 | 436 | 456 | 628 | 851 | 1970 | 1589 | 2147 | 1861 | 1856 | 1408 | 1116 | 1295 | 1727 | 1797 | 1821 | 1613 | 1526 | 1109 | 979 | 941 | 866 | 903 | 755 | 711 | 1693 | 2127 | 1099 | 1713 | 1381 | 1215 | 1164 | 1427 | 1269 | 1105 | 938 | 1613 | 2404 | 1400 | 732 | 678 | 723 | 843 | 678 | 3675 | 879 | 886 | 1081 | 682 | 631 | 943 | 830 | 649 | 891 | 1536 | 1037 | 578 | 4778 | 1310 | 899 | 1004 | 1198 | 1115 | 1163 | 1250
1073.86 | 729.6667 | 596 | 1080 | 870 | 896 | 789 | 682 | 843 | 656 | 486 | 1475 | 1399 | 1178 | 628 | 751 | 614 | 527 | 493 | 529 | 482 | 492 | 429 | 433 | 447 | 639 | 830 | 1921 | 1560 | 2047 | 1840 | 1829 | 1498 | 1096 | 1270 | 1718 | 1720 | 1811 | 1597 | 1442 | 1146 | 942 | 969 | 860 | 891 | 822 | 615 | 1626 | 2124 | 1138 | 1608 | 1359 | 1215 | 1154 | 1575 | 1186 | 1086 | 901 | 1594 | 2451 | 1421 | 744 | 700 | 749 | 828 | 628 | 3579 | 850 | 819 | 1084 | 689 | 639 | 1007 | 858 | 651 | 834 | 1452 | 1026 | 556 | 4845 | 1293 | 877 | 1042 | 1126 | 1080 | 1251 | 1221
1068.06 | 730.9885 | 597 | 929 | 907 | 868 | 783 | 644 | 807 | 720 | 506 | 1551 | 1418 | 1111 | 617 | 742 | 610 | 527 | 539 | 538 | 504 | 448 | 440 | 442 | 488 | 604 | 835 | 1889 | 1575 | 2064 | 1882 | 1762 | 1408 | 1005 | 1249 | 1677 | 1683 | 1774 | 1553 | 1497 | 1104 | 963 | 1008 | 829 | 845 | 797 | 621 | 1796 | 2137 | 1182 | 1625 | 1303 | 1195 | 1103 | 1518 | 1188 | 1121 | 924 | 1679 | 2376 | 1355 | 743 | 719 | 770 | 852 | 679 | 3716 | 837 | 880 | 1063 | 632 | 666 | 1003 | 838 | 599 | 870 | 1467 | 1062 | 501 | 4778 | 1261 | 834 | 1037 | 1115 | 1041 | 1194 | 1238
1060.08 | 732.3107 | 558 | 1032 | 853 | 944 | 751 | 631 | 750 | 631 | 492 | 1537 | 1404 | 1122 | 624 | 674 | 623 | 548 | 593 | 516 | 452 | 444 | 442 | 472 | 408 | 601 | 811 | 1925 | 1477 | 2059 | 1846 | 1796 | 1446 | 1040 | 1272 | 1650 | 1824 | 1762 | 1602 | 1452 | 1106 | 968 | 935 | 793 | 795 | 741 | 628 | 1637 | 2200 | 1202 | 1618 | 1317 | 1136 | 1067 | 1449 | 1181 | 1078 | 917 | 1589 | 2320 | 1497 | 692 | 663 | 718 | 823 | 590 | 3586 | 810 | 858 | 1080 | 619 | 668 | 944 | 784 | 674 | 838 | 1478 | 983 | 495 | 4787 | 1290 | 888 | 985 | 1135 | 1136 | 1135 | 1182
1032.58 | 733.6333 | 564 | 938 | 861 | 919 | 760 | 667 | 824 | 625 | 484 | 1413 | 1322 | 1136 | 599 | 671 | 642 | 545 | 533 | 529 | 459 | 419 | 407 | 452 | 420 | 599 | 800 | 1921 | 1468 | 2111 | 1683 | 1742 | 1343 | 1050 | 1201 | 1655 | 1739 | 1717 | 1510 | 1424 | 1138 | 857 | 901 | 782 | 776 | 738 | 610 | 1634 | 2075 | 1106 | 1600 | 1260 | 1114 | 1029 | 1412 | 1147 | 1119 | 871 | 1490 | 2378 | 1356 | 688 | 698 | 688 | 788 | 622 | 3616 | 803 | 864 | 1090 | 676 | 606 | 900 | 739 | 599 | 846 | 1470 | 1005 | 539 | 4699 | 1292 | 835 | 946 | 1068 | 993 | 1196 | 1202
1022.3 | 734.9564 | 609 | 989 | 820 | 900 | 750 | 593 | 796 | 637 | 465 | 1392 | 1388 | 1118 | 601 | 678 | 614 | 518 | 552 | 536 | 513 | 456 | 423 | 408 | 406 | 613 | 775 | 1864 | 1439 | 1971 | 1690 | 1671 | 1324 | 1071 | 1248 | 1539 | 1646 | 1705 | 1459 | 1390 | 1064 | 950 | 920 | 756 | 825 | 746 | 606 | 1607 | 2047 | 1139 | 1588 | 1300 | 1174 | 944 | 1344 | 1026 | 1108 | 892 | 1475 | 2262 | 1441 | 718 | 672 | 654 | 816 | 616 | 3478 | 793 | 840 | 1067 | 587 | 605 | 911 | 793 | 646 | 803 | 1342 | 969 | 532 | 4700 | 1242 | 787 | 910 | 1030 | 981 | 1096 | 1140
1003.72 | 736.28 | 573 | 975 | 774 | 816 | 673 | 635 | 800 | 606 | 449 | 1462 | 1353 | 1091 | 603 | 678 | 618 | 530 | 505 | 558 | 459 | 467 | 386 | 473 | 411 | 602 | 787 | 1813 | 1523 | 1930 | 1713 | 1667 | 1254 | 970 | 1233 | 1540 | 1667 | 1625 | 1464 | 1333 | 1015 | 867 | 938 | 735 | 795 | 657 | 528 | 1686 | 2013 | 1083 | 1591 | 1262 | 1150 | 989 | 1343 | 1165 | 1050 | 849 | 1452 | 2192 | 1345 | 696 | 673 | 679 | 824 | 609 | 3396 | 735 | 856 | 1070 | 601 | 611 | 902 | 828 | 599 | 790 | 1409 | 907 | 516 | 4864 | 1253 | 801 | 849 | 1109 | 897 | 1146 | 1135
981.56 | 737.6041 | 605 | 995 | 826 | 851 | 738 | 567 | 737 | 560 | 455 | 1322 | 1281 | 1064 | 549 | 665 | 604 | 510 | 499 | 458 | 441 | 453 | 402 | 394 | 434 | 541 | 742 | 1708 | 1460 | 1889 | 1690 | 1624 | 1265 | 1048 | 1183 | 1520 | 1622 | 1559 | 1383 | 1346 | 1050 | 879 | 949 | 747 | 795 | 715 | 559 | 1572 | 1990 | 1078 | 1515 | 1239 | 1040 | 983 | 1315 | 1124 | 1101 | 882 | 1452 | 2184 | 1378 | 681 | 655 | 665 | 780 | 618 | 3313 | 712 | 814 | 1042 | 584 | 620 | 870 | 732 | 561 | 732 | 1361 | 945 | 513 | 4612 | 1226 | 805 | 921 | 1056 | 961 | 1068 | 1125
971.76 | 738.9286 | 543 | 932 | 769 | 846 | 719 | 651 | 740 | 568 | 424 | 1399 | 1353 | 1047 | 523 | 685 | 605 | 475 | 514 | 468 | 429 | 394 | 420 | 368 | 430 | 545 | 774 | 1783 | 1416 | 1831 | 1647 | 1653 | 1296 | 1042 | 1109 | 1508 | 1519 | 1569 | 1374 | 1340 | 1000 | 825 | 1000 | 778 | 756 | 662 | 600 | 1528 | 1996 | 1094 | 1462 | 1179 | 1029 | 966 | 1211 | 1101 | 1057 | 882 | 1469 | 2175 | 1374 | 688 | 609 | 675 | 785 | 557 | 3204 | 715 | 808 | 993 | 566 | 579 | 863 | 808 | 600 | 809 | 1274 | 976 | 480 | 4750 | 1224 | 729 | 880 | 980 | 942 | 1077 | 1036
949.04 | 740.2537 | 520 | 919 | 733 | 842 | 626 | 552 | 758 | 540 | 445 | 1431 | 1234 | 1020 | 560 | 639 | 637 | 542 | 499 | 498 | 414 | 414 | 413 | 397 | 462 | 571 | 721 | 1763 | 1398 | 1862 | 1572 | 1585 | 1256 | 990 | 1150 | 1494 | 1516 | 1517 | 1322 | 1271 | 1003 | 809 | 865 | 705 | 792 | 719 | 564 | 1536 | 1840 | 997 | 1381 | 1158 | 1000 | 912 | 1200 | 1096 | 1026 | 839 | 1279 | 2104 | 1338 | 663 | 645 | 649 | 717 | 561 | 3216 | 766 | 810 | 988 | 573 | 627 | 787 | 754 | 554 | 762 | 1364 | 881 | 470 | 4521 | 1187 | 766 | 864 | 1037 | 979 | 1042 | 1067
939.46 | 741.5792 | 518 | 895 | 760 | 810 | 636 | 568 | 728 | 563 | 463 | 1368 | 1340 | 1035 | 534 | 619 | 602 | 537 | 496 | 471 | 414 | 382 | 381 | 396 | 362 | 513 | 781 | 1596 | 1301 | 1799 | 1524 | 1556 | 1218 | 897 | 1124 | 1491 | 1489 | 1540 | 1327 | 1241 | 1045 | 870 | 900 | 702 | 818 | 701 | 539 | 1607 | 1911 | 959 | 1483 | 1163 | 1010 | 900 | 1177 | 973 | 1085 | 822 | 1301 | 2177 | 1412 | 618 | 638 | 674 | 688 | 567 | 3118 | 685 | 773 | 971 | 567 | 569 | 818 | 763 | 532 | 787 | 1340 | 895 | 485 | 4413 | 1171 | 757 | 796 | 981 | 956 | 1023 | 1050
927.56 | 742.9052 | 499 | 986 | 758 | 797 | 632 | 596 | 730 | 533 | 433 | 1377 | 1255 | 1024 | 480 | 621 | 562 | 530 | 492 | 503 | 408 | 375 | 380 | 387 | 386 | 474 | 677 | 1653 | 1448 | 1758 | 1555 | 1570 | 1138 | 980 | 1059 | 1482 | 1408 | 1535 | 1319 | 1252 | 958 | 795 | 858 | 769 | 735 | 665 | 534 | 1553 | 1875 | 1008 | 1403 | 1173 | 1016 | 904 | 1188 | 1102 | 1004 | 833 | 1274 | 2092 | 1292 | 658 | 586 | 620 | 710 | 538 | 3053 | 732 | 841 | 924 | 554 | 560 | 810 | 739 | 592 | 772 | 1288 | 830 | 481 | 4302 | 1143 | 699 | 828 | 883 | 982 | 1028 | 1021
908.66 | 744.2317 | 461 | 888 | 807 | 798 | 622 | 573 | 705 | 566 | 480 | 1353 | 1205 | 1022 | 526 | 582 | 554 | 490 | 445 | 462 | 437 | 377 | 362 | 321 | 347 | 503 | 653 | 1555 | 1318 | 1806 | 1520 | 1463 | 1254 | 919 | 1017 | 1403 | 1378 | 1417 | 1287 | 1205 | 963 | 825 | 851 | 680 | 736 | 685 | 549 | 1521 | 1886 | 1047 | 1443 | 1166 | 1013 | 850 | 1193 | 997 | 1050 | 819 | 1277 | 2060 | 1297 | 645 | 577 | 541 | 709 | 529 | 2968 | 624 | 840 | 869 | 518 | 539 | 757 | 711 | 574 | 792 | 1302 | 891 | 494 | 4214 | 1146 | 736 | 743 | 856 | 912 | 1020 | 1033
882.62 | 745.5587 | 532 | 851 | 782 | 768 | 585 | 527 | 719 | 470 | 429 | 1340 | 1210 | 900 | 515 | 590 | 519 | 456 | 464 | 418 | 422 | 378 | 362 | 354 | 330 | 478 | 688 | 1496 | 1293 | 1810 | 1431 | 1496 | 1086 | 863 | 1049 | 1373 | 1430 | 1419 | 1294 | 1211 | 978 | 782 | 760 | 673 | 670 | 603 | 518 | 1421 | 1888 | 1009 | 1395 | 1096 | 929 | 890 | 1214 | 1018 | 943 | 785 | 1213 | 1974 | 1219 | 643 | 577 | 644 | 637 | 501 | 2909 | 627 | 815 | 936 | 554 | 523 | 831 | 716 | 552 | 701 | 1238 | 857 | 500 | 4075 | 1111 | 744 | 772 | 858 | 900 | 957 | 989
863.46 | 746.8861 | 505 | 849 | 729 | 720 | 529 | 554 | 694 | 574 | 392 | 1263 | 1162 | 994 | 480 | 597 | 496 | 471 | 447 | 457 | 416 | 401 | 396 | 355 | 314 | 428 | 651 | 1498 | 1300 | 1797 | 1383 | 1411 | 1052 | 923 | 991 | 1384 | 1390 | 1377 | 1174 | 1141 | 961 | 767 | 801 | 645 | 709 | 613 | 502 | 1427 | 1761 | 913 | 1298 | 1081 | 945 | 857 | 1172 | 951 | 968 | 781 | 1175 | 1963 | 1199 | 647 | 562 | 590 | 664 | 524 | 2751 | 619 | 768 | 857 | 514 | 482 | 766 | 703 | 565 | 686 | 1187 | 801 | 443 | 3978 | 1077 | 670 | 741 | 842 | 870 | 861 | 939
842.56 | 748.214 | 460 | 807 | 671 | 704 | 564 | 505 | 680 | 500 | 444 | 1168 | 1117 | 940 | 473 | 567 | 529 | 457 | 424 | 470 | 387 | 350 | 311 | 372 | 331 | 472 | 671 | 1489 | 1233 | 1703 | 1419 | 1380 | 1048 | 852 | 969 | 1323 | 1320 | 1337 | 1275 | 1149 | 919 | 758 | 769 | 623 | 665 | 603 | 488 | 1431 | 1681 | 942 | 1295 | 1083 | 953 | 828 | 1169 | 930 | 942 | 735 | 1188 | 1822 | 1147 | 603 | 552 | 596 | 631 | 485 | 2818 | 566 | 752 | 879 | 477 | 560 | 763 | 675 | 525 | 697 | 1177 | 809 | 449 | 3784 | 1115 | 705 | 722 | 811 | 817 | 937 | 935
818.34 | 749.5424 | 506 | 875 | 633 | 702 | 570 | 502 | 671 | 485 | 476 | 1168 | 1130 | 883 | 473 | 519 | 504 | 447 | 474 | 429 | 379 | 316 | 351 | 342 | 310 | 444 | 644 | 1477 | 1169 | 1599 | 1357 | 1337 | 1022 | 857 | 901 | 1243 | 1326 | 1195 | 1184 | 1079 | 820 | 730 | 767 | 606 | 625 | 578 | 477 | 1368 | 1700 | 910 | 1267 | 1090 | 850 | 857 | 1199 | 955 | 834 | 667 | 1135 | 1808 | 1056 | 548 | 561 | 509 | 649 | 455 | 2715 | 585 | 753 | 812 | 486 | 497 | 722 | 677 | 520 | 695 | 1190 | 727 | 415 | 3544 | 1056 | 631 | 759 | 842 | 849 | 909 | 898
804.06 | 750.8713 | 447 | 845 | 663 | 722 | 512 | 527 | 591 | 436 | 398 | 1168 | 1122 | 937 | 462 | 538 | 494 | 415 | 394 | 385 | 394 | 343 | 306 | 344 | 318 | 447 | 632 | 1390 | 1206 | 1585 | 1244 | 1280 | 1034 | 798 | 938 | 1255 | 1412 | 1250 | 1120 | 992 | 883 | 682 | 703 | 608 | 656 | 571 | 463 | 1349 | 1686 | 910 | 1289 | 1059 | 852 | 861 | 1122 | 951 | 887 | 686 | 1139 | 1728 | 1011 | 581 | 525 | 539 | 571 | 449 | 2608 | 598 | 743 | 847 | 461 | 450 | 672 | 643 | 492 | 702 | 1115 | 791 | 420 | 3512 | 963 | 669 | 708 | 785 | 795 | 863 | 875
786.62 | 752.2006 | 435 | 795 | 645 | 709 | 494 | 493 | 602 | 466 | 454 | 1179 | 1116 | 889 | 500 | 501 | 462 | 436 | 378 | 391 | 382 | 324 | 295 | 320 | 282 | 439 | 656 | 1385 | 1115 | 1600 | 1243 | 1294 | 991 | 822 | 912 | 1237 | 1235 | 1185 | 1050 | 952 | 817 | 695 | 734 | 600 | 650 | 524 | 494 | 1369 | 1710 | 881 | 1216 | 977 | 807 | 774 | 1113 | 903 | 802 | 683 | 1121 | 1710 | 1012 | 584 | 489 | 508 | 601 | 462 | 2520 | 549 | 780 | 753 | 472 | 438 | 680 | 659 | 499 | 654 | 1085 | 778 | 393 | 3425 | 1005 | 662 | 654 | 747 | 823 | 800 | 895
774.68 | 753.5305 | 416 | 743 | 581 | 662 | 535 | 494 | 664 | 498 | 425 | 1139 | 1097 | 888 | 449 | 496 | 526 | 408 | 350 | 399 | 368 | 367 | 325 | 321 | 296 | 435 | 570 | 1339 | 1055 | 1552 | 1314 | 1230 | 1023 | 778 | 836 | 1257 | 1181 | 1145 | 1080 | 1012 | 897 | 695 | 750 | 576 | 629 | 554 | 429 | 1386 | 1666 | 818 | 1145 | 935 | 865 | 727 | 1115 | 844 | 844 | 707 | 1120 | 1697 | 978 | 523 | 479 | 489 | 565 | 436 | 2564 | 548 | 692 | 798 | 484 | 508 | 667 | 609 | 405 | 613 | 1042 | 710 | 383 | 3352 | 1018 | 653 | 646 | 696 | 814 | 852 | 875
768.22 | 754.8608 | 405 | 720 | 618 | 689 | 534 | 492 | 620 | 504 | 409 | 1109 | 1033 | 879 | 469 | 469 | 453 | 395 | 397 | 393 | 341 | 346 | 320 | 292 | 326 | 511 | 603 | 1366 | 1169 | 1498 | 1194 | 1204 | 1032 | 799 | 838 | 1247 | 1226 | 1111 | 1055 | 940 | 856 | 728 | 700 | 624 | 584 | 523 | 432 | 1336 | 1582 | 838 | 1243 | 959 | 854 | 769 | 1156 | 906 | 849 | 656 | 1025 | 1730 | 1038 | 521 | 449 | 452 | 578 | 453 | 2451 | 568 | 799 | 810 | 432 | 463 | 639 | 603 | 488 | 627 | 1071 | 655 | 414 | 3266 | 947 | 617 | 627 | 748 | 770 | 921 | 842
748.8 | 756.1916 | 390 | 744 | 613 | 715 | 499 | 454 | 579 | 443 | 347 | 1087 | 1106 | 890 | 438 | 510 | 506 | 387 | 360 | 370 | 330 | 300 | 298 | 337 | 300 | 423 | 610 | 1386 | 1076 | 1518 | 1152 | 1212 | 911 | 741 | 875 | 1202 | 1078 | 1143 | 1016 | 981 | 771 | 604 | 671 | 596 | 579 | 531 | 410 | 1342 | 1609 | 884 | 1146 | 970 | 826 | 723 | 1094 | 840 | 874 | 673 | 1091 | 1480 | 1000 | 541 | 441 | 493 | 590 | 441 | 2500 | 574 | 756 | 803 | 416 | 478 | 628 | 587 | 480 | 603 | 1085 | 675 | 393 | 3264 | 994 | 618 | 640 | 682 | 698 | 864 | 918
739.32 | 757.5229 | 400 | 719 | 615 | 666 | 474 | 444 | 600 | 459 | 366 | 1062 | 1094 | 832 | 438 | 510 | 461 | 379 | 402 | 333 | 317 | 334 | 307 | 298 | 331 | 377 | 646 | 1236 | 1134 | 1406 | 1197 | 1164 | 922 | 749 | 796 | 1145 | 1152 | 1103 | 940 | 1010 | 769 | 601 | 680 | 559 | 618 | 532 | 471 | 1340 | 1558 | 846 | 1201 | 973 | 809 | 711 | 1077 | 822 | 837 | 677 | 1014 | 1650 | 949 | 534 | 441 | 478 | 567 | 390 | 2409 | 543 | 772 | 739 | 425 | 460 | 637 | 605 | 402 | 607 | 1087 | 693 | 404 | 3066 | 916 | 641 | 634 | 750 | 773 | 799 | 838
723.48 | 758.8546 | 416 | 682 | 605 | 660 | 534 | 404 | 579 | 450 | 359 | 1041 | 1033 | 797 | 384 | 482 | 465 | 380 | 409 | 336 | 288 | 332 | 281 | 294 | 289 | 421 | 588 | 1295 | 1022 | 1467 | 1151 | 1134 | 894 | 754 | 815 | 1238 | 1109 | 1101 | 960 | 879 | 813 | 647 | 652 | 572 | 552 | 557 | 438 | 1214 | 1522 | 820 | 1121 | 938 | 773 | 723 | 1078 | 828 | 814 | 644 | 1079 | 1581 | 962 | 470 | 428 | 490 | 558 | 382 | 2353 | 538 | 685 | 734 | 449 | 453 | 630 | 631 | 429 | 565 | 1102 | 647 | 338 | 3139 | 974 | 577 | 616 | 734 | 693 | 763 | 775
721.32 | 760.1869 | 422 | 709 | 636 | 648 | 479 | 458 | 588 | 417 | 342 | 992 | 1036 | 862 | 446 | 463 | 498 | 348 | 348 | 366 | 317 | 329 | 325 | 286 | 311 | 436 | 576 | 1277 | 1092 | 1488 | 1202 | 1076 | 874 | 711 | 777 | 1125 | 1138 | 1013 | 963 | 888 | 750 | 693 | 675 | 499 | 584 | 552 | 400 | 1269 | 1548 | 792 | 1059 | 983 | 746 | 716 | 1080 | 816 | 757 | 588 | 978 | 1610 | 923 | 519 | 425 | 458 | 574 | 370 | 2400 | 530 | 725 | 758 | 417 | 466 | 636 | 562 | 443 | 609 | 1027 | 638 | 394 | 2955 | 900 | 567 | 638 | 719 | 723 | 791 | 850
696.76 | 761.5196 | 385 | 724 | 558 | 580 | 496 | 395 | 623 | 414 | 325 | 993 | 1035 | 788 | 373 | 452 | 480 | 345 | 349 | 316 | 320 | 315 | 306 | 316 | 296 | 411 | 590 | 1197 | 989 | 1291 | 1104 | 1128 | 897 | 669 | 767 | 1086 | 1044 | 1036 | 946 | 871 | 754 | 619 | 646 | 547 | 587 | 470 | 400 | 1258 | 1509 | 816 | 1084 | 938 | 732 | 701 | 1016 | 819 | 725 | 636 | 923 | 1557 | 917 | 486 | 470 | 465 | 515 | 398 | 2155 | 480 | 729 | 651 | 427 | 368 | 591 | 604 | 424 | 630 | 1003 | 649 | 373 | 2915 | 936 | 540 | 642 | 727 | 706 | 819 | 739
684.96 | 762.8528 | 383 | 661 | 558 | 602 | 458 | 398 | 571 | 418 | 341 | 989 | 999 | 789 | 399 | 442 | 444 | 344 | 286 | 332 | 339 | 283 | 289 | 306 | 241 | 401 | 561 | 1226 | 1014 | 1292 | 1106 | 1075 | 926 | 677 | 762 | 1062 | 991 | 1029 | 928 | 894 | 801 | 621 | 656 | 533 | 555 | 499 | 380 | 1253 | 1444 | 813 | 1002 | 875 | 715 | 711 | 1030 | 789 | 695 | 624 | 927 | 1427 | 1005 | 472 | 460 | 445 | 520 | 376 | 2212 | 552 | 758 | 700 | 398 | 398 | 567 | 582 | 383 | 522 | 960 | 690 | 370 | 2920 | 826 | 577 | 624 | 718 | 743 | 822 | 785
683.86 | 764.1865 | 365 | 674 | 591 | 604 | 481 | 431 | 615 | 396 | 369 | 975 | 970 | 743 | 411 | 454 | 413 | 323 | 309 | 341 | 300 | 307 | 251 | 252 | 276 | 392 | 583 | 1164 | 1011 | 1365 | 1045 | 1066 | 902 | 646 | 780 | 1088 | 1072 | 1052 | 906 | 856 | 820 | 603 | 590 | 503 | 586 | 459 | 408 | 1264 | 1396 | 810 | 1082 | 893 | 754 | 649 | 970 | 812 | 759 | 639 | 1012 | 1415 | 904 | 490 | 464 | 415 | 548 | 396 | 2231 | 521 | 694 | 661 | 413 | 413 | 588 | 572 | 407 | 629 | 990 | 677 | 363 | 2887 | 964 | 527 | 589 | 677 | 677 | 773 | 808
688.1 | 765.5206 | 411 | 684 | 607 | 637 | 507 | 435 | 547 | 413 | 345 | 983 | 978 | 743 | 388 | 428 | 456 | 369 | 356 | 342 | 345 | 315 | 238 | 301 | 257 | 376 | 562 | 1178 | 968 | 1388 | 1046 | 1129 | 827 | 665 | 778 | 1094 | 1028 | 1031 | 930 | 918 | 756 | 607 | 633 | 522 | 552 | 446 | 359 | 1253 | 1482 | 802 | 1082 | 908 | 713 | 717 | 955 | 781 | 756 | 608 | 953 | 1474 | 851 | 507 | 467 | 440 | 496 | 414 | 2135 | 491 | 764 | 689 | 425 | 390 | 573 | 555 | 415 | 586 | 975 | 656 | 333 | 2979 | 922 | 553 | 566 | 737 | 731 | 725 | 813
673.46 | 766.8553 | 374 | 643 | 586 | 596 | 497 | 416 | 548 | 390 | 336 | 949 | 965 | 825 | 383 | 438 | 428 | 359 | 350 | 359 | 298 | 309 | 268 | 262 | 257 | 355 | 564 | 1147 | 1047 | 1347 | 999 | 1086 | 815 | 612 | 733 | 1005 | 1002 | 1028 | 938 | 836 | 763 | 607 | 613 | 492 | 524 | 505 | 402 | 1255 | 1414 | 785 | 1096 | 867 | 747 | 682 | 994 | 768 | 795 | 601 | 1031 | 1539 | 869 | 479 | 429 | 437 | 522 | 430 | 2172 | 496 | 662 | 687 | 385 | 411 | 513 | 567 | 423 | 598 | 996 | 630 | 364 | 2930 | 911 | 561 | 585 | 684 | 680 | 743 | 767
669.88 | 768.1904 | 362 | 649 | 527 | 614 | 501 | 406 | 555 | 401 | 336 | 918 | 999 | 731 | 366 | 411 | 433 | 333 | 329 | 343 | 349 | 292 | 270 | 309 | 288 | 398 | 561 | 1175 | 1029 | 1315 | 1011 | 1086 | 921 | 641 | 679 | 1007 | 1031 | 1047 | 872 | 839 | 704 | 625 | 612 | 487 | 533 | 495 | 381 | 1181 | 1441 | 782 | 1045 | 874 | 735 | 720 | 1029 | 801 | 787 | 604 | 918 | 1491 | 880 | 440 | 497 | 449 | 547 | 430 | 2165 | 514 | 754 | 611 | 362 | 386 | 550 | 565 | 409 | 590 | 941 | 624 | 344 | 2964 | 900 | 569 | 582 | 697 | 678 | 742 | 794
659.78 | 769.526 | 378 | 612 | 552 | 624 | 482 | 417 | 606 | 380 | 344 | 926 | 1003 | 763 | 393 | 404 | 425 | 342 | 298 | 329 | 327 | 288 | 241 | 289 | 278 | 387 | 509 | 1129 | 910 | 1230 | 1059 | 1056 | 860 | 661 | 722 | 1066 | 972 | 1002 | 868 | 855 | 715 | 577 | 610 | 534 | 587 | 465 | 368 | 1148 | 1364 | 752 | 1090 | 792 | 694 | 647 | 1002 | 717 | 731 | 569 | 867 | 1458 | 857 | 473 | 477 | 457 | 530 | 411 | 1992 | 481 | 718 | 654 | 399 | 412 | 588 | 584 | 415 | 545 | 968 | 655 | 323 | 2817 | 929 | 554 | 568 | 649 | 616 | 736 | 783
649.92 | 770.8621 | 361 | 625 | 547 | 513 | 481 | 410 | 579 | 398 | 330 | 903 | 945 | 773 | 395 | 409 | 438 | 323 | 297 | 319 | 303 | 283 | 238 | 286 | 304 | 349 | 549 | 1065 | 1000 | 1166 | 1000 | 1010 | 820 | 633 | 759 | 993 | 1005 | 998 | 867 | 837 | 682 | 630 | 629 | 514 | 526 | 472 | 385 | 1194 | 1362 | 728 | 1048 | 815 | 700 | 637 | 897 | 763 | 715 | 581 | 952 | 1417 | 785 | 501 | 442 | 399 | 513 | 420 | 2114 | 445 | 701 | 639 | 367 | 429 | 554 | 540 | 400 | 564 | 969 | 592 | 360 | 2726 | 876 | 545 | 550 | 645 | 637 | 749 | 709
632.98 | 772.1986 | 358 | 619 | 585 | 565 | 483 | 368 | 528 | 344 | 345 | 848 | 910 | 710 | 411 | 429 | 432 | 334 | 347 | 304 | 341 | 264 | 223 | 264 | 232 | 337 | 499 | 1113 | 889 | 1192 | 923 | 1031 | 768 | 636 | 707 | 995 | 937 | 992 | 865 | 780 | 735 | 598 | 620 | 471 | 500 | 434 | 353 | 1184 | 1292 | 726 | 937 | 891 | 698 | 627 | 964 | 702 | 695 | 537 | 846 | 1413 | 816 | 465 | 398 | 445 | 522 | 378 | 2071 | 421 | 722 | 623 | 357 | 356 | 508 | 534 | 355 | 564 | 931 | 610 | 361 | 2717 | 859 | 523 | 548 | 610 | 606 | 729 | 710
628.18 | 773.5356 | 350 | 631 | 584 | 573 | 450 | 398 | 534 | 381 | 319 | 868 | 862 | 758 | 382 | 431 | 445 | 346 | 316 | 327 | 310 | 246 | 257 | 226 | 266 | 321 | 542 | 1044 | 942 | 1200 | 981 | 987 | 794 | 594 | 673 | 945 | 952 | 938 | 792 | 786 | 729 | 574 | 589 | 503 | 538 | 440 | 358 | 1202 | 1293 | 714 | 966 | 752 | 626 | 627 | 930 | 700 | 701 | 559 | 828 | 1330 | 738 | 451 | 426 | 382 | 491 | 363 | 1917 | 465 | 649 | 634 | 366 | 390 | 501 | 543 | 388 | 545 | 930 | 627 | 329 | 2747 | 884 | 514 | 482 | 603 | 616 | 741 | 756
620.4 | 774.8732 | 363 | 644 | 535 | 554 | 462 | 381 | 527 | 340 | 327 | 831 | 878 | 754 | 393 | 374 | 435 | 348 | 318 | 322 | 304 | 270 | 230 | 260 | 270 | 319 | 523 | 1079 | 912 | 1189 | 887 | 961 | 746 | 640 | 671 | 934 | 985 | 931 | 861 | 807 | 724 | 532 | 586 | 518 | 525 | 397 | 349 | 1144 | 1255 | 735 | 964 | 726 | 655 | 593 | 904 | 683 | 711 | 567 | 869 | 1256 | 799 | 461 | 431 | 395 | 511 | 378 | 1870 | 464 | 698 | 592 | 333 | 335 | 503 | 544 | 346 | 533 | 874 | 566 | 339 | 2700 | 883 | 513 | 548 | 674 | 619 | 705 | 695
605.16 | 776.2112 | 331 | 609 | 522 | 554 | 424 | 346 | 504 | 394 | 314 | 800 | 802 | 740 | 416 | 418 | 483 | 331 | 278 | 311 | 311 | 274 | 235 | 290 | 218 | 336 | 485 | 1071 | 907 | 1218 | 904 | 928 | 836 | 567 | 675 | 927 | 858 | 873 | 796 | 708 | 677 | 541 | 560 | 457 | 461 | 407 | 324 | 1114 | 1350 | 693 | 936 | 744 | 671 | 589 | 913 | 713 | 666 | 504 | 837 | 1277 | 706 | 421 | 413 | 391 | 470 | 366 | 1913 | 444 | 697 | 576 | 337 | 332 | 523 | 538 | 338 | 490 | 870 | 514 | 342 | 2625 | 815 | 471 | 438 | 625 | 595 | 657 | 689
602.48 | 777.5497 | 320 | 589 | 510 | 550 | 465 | 380 | 527 | 387 | 315 | 844 | 905 | 705 | 362 | 404 | 405 | 334 | 263 | 272 | 305 | 258 | 227 | 226 | 269 | 389 | 449 | 1050 | 901 | 1135 | 936 | 901 | 754 | 586 | 675 | 944 | 912 | 881 | 788 | 731 | 686 | 533 | 578 | 489 | 513 | 386 | 336 | 1103 | 1281 | 660 | 931 | 774 | 644 | 589 | 881 | 629 | 686 | 508 | 805 | 1297 | 698 | 438 | 357 | 392 | 409 | 383 | 1833 | 447 | 656 | 571 | 354 | 335 | 473 | 535 | 333 | 561 | 836 | 555 | 322 | 2521 | 869 | 493 | 485 | 581 | 586 | 697 | 724
582.32 | 778.8887 | 351 | 566 | 516 | 532 | 373 | 387 | 511 | 322 | 301 | 881 | 834 | 734 | 379 | 363 | 393 | 300 | 261 | 275 | 267 | 241 | 238 | 276 | 282 | 336 | 476 | 962 | 892 | 1128 | 830 | 914 | 779 | 534 | 678 | 939 | 900 | 906 | 734 | 700 | 639 | 559 | 498 | 430 | 478 | 376 | 302 | 998 | 1237 | 646 | 918 | 744 | 650 | 565 | 841 | 656 | 648 | 545 | 753 | 1189 | 763 | 424 | 429 | 353 | 453 | 322 | 1885 | 435 | 652 | 611 | 350 | 330 | 436 | 503 | 381 | 483 | 843 | 527 | 284 | 2509 | 778 | 498 | 497 | 607 | 549 | 681 | 646
575.38 | 780.2281 | 320 | 577 | 496 | 550 | 411 | 333 | 551 | 337 | 310 | 740 | 876 | 749 | 361 | 339 | 394 | 308 | 280 | 278 | 273 | 248 | 249 | 225 | 264 | 343 | 415 | 1025 | 797 | 1121 | 858 | 853 | 705 | 520 | 608 | 976 | 843 | 870 | 768 | 686 | 653 | 511 | 493 | 465 | 446 | 399 | 324 | 1021 | 1279 | 652 | 912 | 757 | 674 | 578 | 855 | 652 | 628 | 509 | 774 | 1251 | 700 | 434 | 391 | 392 | 476 | 354 | 1863 | 425 | 717 | 576 | 306 | 326 | 440 | 494 | 313 | 458 | 762 | 529 | 311 | 2450 | 735 | 516 | 473 | 578 | 576 | 606 | 656
560.74 | 781.568 | 321 | 533 | 483 | 548 | 412 | 332 | 499 | 386 | 287 | 814 | 772 | 655 | 385 | 372 | 420 | 332 | 282 | 295 | 235 | 232 | 227 | 263 | 231 | 301 | 460 | 921 | 850 | 1047 | 882 | 884 | 682 | 527 | 611 | 829 | 833 | 797 | 740 | 709 | 606 | 448 | 520 | 501 | 446 | 369 | 321 | 940 | 1291 | 617 | 888 | 701 | 634 | 586 | 784 | 600 | 620 | 505 | 747 | 1181 | 660 | 432 | 371 | 376 | 462 | 307 | 1793 | 371 | 654 | 547 | 335 | 295 | 496 | 481 | 327 | 494 | 838 | 528 | 308 | 2402 | 823 | 451 | 443 | 601 | 530 | 626 | 657
552.26 | 782.9084 | 302 | 551 | 529 | 521 | 415 | 336 | 544 | 341 | 269 | 761 | 815 | 700 | 324 | 355 | 343 | 311 | 276 | 270 | 267 | 242 | 237 | 246 | 226 | 277 | 460 | 978 | 862 | 1009 | 805 | 844 | 707 | 496 | 564 | 845 | 796 | 805 | 684 | 669 | 624 | 500 | 511 | 440 | 391 | 351 | 282 | 1061 | 1214 | 689 | 880 | 688 | 620 | 607 | 780 | 577 | 590 | 499 | 739 | 1165 | 692 | 439 | 360 | 322 | 418 | 303 | 1709 | 419 | 643 | 546 | 288 | 310 | 449 | 513 | 293 | 476 | 857 | 475 | 292 | 2375 | 847 | 487 | 450 | 575 | 513 | 616 | 620
543.18 | 784.2493 | 308 | 504 | 489 | 516 | 413 | 333 | 468 | 352 | 265 | 741 | 834 | 691 | 371 | 341 | 349 | 300 | 272 | 259 | 262 | 227 | 204 | 236 | 224 | 295 | 416 | 941 | 794 | 977 | 770 | 870 | 651 | 506 | 582 | 835 | 841 | 816 | 699 | 662 | 621 | 432 | 468 | 437 | 460 | 342 | 308 | 1001 | 1231 | 625 | 927 | 693 | 589 | 543 | 819 | 585 | 570 | 483 | 751 | 1146 | 652 | 379 | 378 | 338 | 393 | 320 | 1700 | 409 | 610 | 518 | 306 | 318 | 418 | 513 | 331 | 455 | 862 | 475 | 284 | 2258 | 756 | 460 | 466 | 518 | 561 | 593 | 622
530.24 | 785.5906 | 296 | 549 | 472 | 504 | 372 | 337 | 499 | 336 | 326 | 725 | 783 | 658 | 326 | 327 | 359 | 300 | 239 | 249 | 263 | 198 | 222 | 225 | 207 | 325 | 414 | 906 | 778 | 1053 | 784 | 835 | 675 | 495 | 603 | 863 | 745 | 712 | 647 | 633 | 556 | 420 | 494 | 441 | 425 | 362 | 285 | 994 | 1220 | 614 | 789 | 672 | 599 | 515 | 818 | 553 | 552 | 490 | 674 | 1131 | 640 | 363 | 327 | 314 | 433 | 322 | 1613 | 352 | 618 | 496 | 303 | 337 | 428 | 430 | 348 | 489 | 805 | 498 | 315 | 2266 | 738 | 470 | 472 | 557 | 569 | 613 | 597
517.98 | 786.9325 | 287 | 530 | 444 | 501 | 381 | 291 | 457 | 295 | 257 | 733 | 824 | 631 | 324 | 381 | 385 | 292 | 257 | 240 | 261 | 235 | 247 | 228 | 188 | 289 | 407 | 885 | 751 | 925 | 792 | 782 | 626 | 499 | 556 | 763 | 758 | 761 | 648 | 597 | 584 | 491 | 413 | 422 | 453 | 351 | 279 | 973 | 1083 | 637 | 806 | 699 | 547 | 517 | 762 | 576 | 594 | 469 | 659 | 1034 | 607 | 387 | 358 | 288 | 392 | 315 | 1592 | 394 | 648 | 435 | 300 | 326 | 421 | 417 | 308 | 436 | 787 | 494 | 304 | 2230 | 762 | 446 | 428 | 502 | 507 | 565 | 641
502.54 | 788.2748 | 308 | 511 | 421 | 504 | 387 | 274 | 457 | 294 | 272 | 664 | 775 | 649 | 341 | 325 | 343 | 290 | 246 | 246 | 257 | 216 | 197 | 220 | 209 | 253 | 398 | 776 | 747 | 939 | 716 | 793 | 601 | 493 | 602 | 793 | 776 | 753 | 654 | 558 | 520 | 426 | 419 | 415 | 364 | 351 | 273 | 952 | 1116 | 599 | 786 | 648 | 539 | 512 | 773 | 594 | 568 | 462 | 712 | 1049 | 656 | 353 | 366 | 321 | 378 | 298 | 1494 | 382 | 616 | 455 | 299 | 308 | 417 | 511 | 327 | 434 | 703 | 496 | 305 | 2312 | 736 | 386 | 460 | 497 | 524 | 542 | 562
497.72 | 789.6176 | 271 | 513 | 484 | 440 | 360 | 330 | 453 | 263 | 265 | 613 | 802 | 609 | 343 | 318 | 350 | 239 | 240 | 233 | 270 | 225 | 195 | 214 | 221 | 261 | 412 | 814 | 751 | 968 | 725 | 804 | 635 | 448 | 544 | 788 | 722 | 685 | 626 | 619 | 557 | 465 | 452 | 374 | 397 | 314 | 263 | 959 | 1120 | 576 | 735 | 621 | 552 | 530 | 781 | 550 | 542 | 439 | 644 | 1022 | 614 | 348 | 324 | 315 | 361 | 300 | 1557 | 334 | 584 | 475 | 277 | 288 | 422 | 432 | 269 | 465 | 740 | 472 | 253 | 2248 | 703 | 422 | 430 | 486 | 504 | 541 | 602
489.9 | 790.9609 | 280 | 452 | 409 | 494 | 331 | 279 | 450 | 288 | 254 | 653 | 708 | 631 | 314 | 312 | 320 | 254 | 226 | 260 | 261 | 207 | 216 | 192 | 217 | 253 | 350 | 833 | 739 | 947 | 763 | 741 | 613 | 443 | 565 | 712 | 716 | 710 | 607 | 625 | 552 | 424 | 430 | 393 | 452 | 347 | 278 | 877 | 1086 | 604 | 770 | 657 | 520 | 521 | 710 | 544 | 568 | 444 | 683 | 989 | 572 | 347 | 331 | 298 | 371 | 301 | 1448 | 330 | 570 | 522 | 292 | 320 | 370 | 436 | 297 | 424 | 763 | 427 | 267 | 2091 | 697 | 397 | 391 | 485 | 442 | 589 | 571
477.76 | 792.3046 | 266 | 468 | 427 | 364 | 338 | 300 | 465 | 305 | 257 | 626 | 649 | 574 | 310 | 339 | 362 | 258 | 227 | 233 | 242 | 237 | 192 | 194 | 190 | 236 | 343 | 783 | 705 | 865 | 696 | 729 | 626 | 461 | 535 | 707 | 694 | 663 | 617 | 584 | 608 | 429 | 448 | 396 | 366 | 332 | 265 | 968 | 1079 | 591 | 748 | 591 | 549 | 451 | 745 | 556 | 538 | 411 | 600 | 995 | 567 | 326 | 312 | 334 | 397 | 272 | 1542 | 333 | 572 | 384 | 281 | 278 | 378 | 386 | 270 | 408 | 697 | 443 | 258 | 2147 | 692 | 405 | 382 | 513 | 454 | 538 | 552
467.6 | 793.6489 | 299 | 499 | 401 | 409 | 287 | 249 | 402 | 330 | 225 | 592 | 737 | 620 | 322 | 334 | 333 | 246 | 192 | 188 | 273 | 206 | 195 | 203 | 192 | 240 | 393 | 795 | 750 | 884 | 650 | 699 | 540 | 472 | 488 | 704 | 672 | 638 | 582 | 585 | 498 | 420 | 450 | 404 | 409 | 316 | 233 | 939 | 1035 | 547 | 741 | 562 | 574 | 484 | 705 | 512 | 557 | 415 | 640 | 972 | 580 | 324 | 334 | 289 | 346 | 275 | 1408 | 359 | 584 | 431 | 319 | 262 | 364 | 421 | 278 | 380 | 692 | 414 | 251 | 2049 | 711 | 402 | 420 | 476 | 389 | 578 | 498
456.94 | 794.9936 | 276 | 512 | 402 | 412 | 318 | 252 | 441 | 287 | 213 | 589 | 664 | 558 | 272 | 323 | 325 | 244 | 234 | 210 | 234 | 205 | 197 | 179 | 190 | 260 | 379 | 749 | 682 | 891 | 606 | 737 | 564 | 439 | 481 | 711 | 686 | 628 | 575 | 533 | 504 | 420 | 405 | 342 | 365 | 297 | 247 | 920 | 1012 | 546 | 755 | 576 | 491 | 475 | 698 | 535 | 519 | 377 | 622 | 971 | 573 | 344 | 322 | 305 | 319 | 270 | 1440 | 312 | 518 | 439 | 279 | 239 | 379 | 431 | 268 | 410 | 646 | 409 | 303 | 2038 | 687 | 410 | 384 | 409 | 445 | 526 | 534
452.3 | 796.3388 | 253 | 436 | 427 | 451 | 280 | 275 | 458 | 276 | 260 | 587 | 654 | 547 | 291 | 319 | 331 | 260 | 248 | 192 | 199 | 202 | 195 | 186 | 195 | 230 | 384 | 703 | 727 | 855 | 614 | 622 | 613 | 436 | 481 | 693 | 720 | 631 | 550 | 595 | 472 | 394 | 416 | 365 | 346 | 325 | 209 | 847 | 960 | 577 | 762 | 566 | 468 | 466 | 702 | 535 | 539 | 385 | 632 | 918 | 567 | 338 | 297 | 273 | 371 | 257 | 1365 | 339 | 515 | 447 | 291 | 278 | 359 | 379 | 257 | 376 | 656 | 395 | 233 | 1998 | 715 | 385 | 381 | 434 | 421 | 525 | 513
440.28 | 797.6844 | 259 | 468 | 402 | 421 | 304 | 261 | 386 | 265 | 224 | 574 | 633 | 514 | 285 | 326 | 331 | 242 | 220 | 217 | 231 | 202 | 154 | 177 | 192 | 244 | 351 | 680 | 679 | 822 | 676 | 681 | 531 | 415 | 487 | 685 | 578 | 621 | 564 | 500 | 482 | 407 | 413 | 321 | 368 | 291 | 248 | 859 | 974 | 561 | 721 | 567 | 483 | 447 | 667 | 515 | 463 | 418 | 702 | 901 | 583 | 333 | 325 | 326 | 318 | 283 | 1380 | 317 | 551 | 422 | 244 | 238 | 341 | 438 | 255 | 372 | 680 | 420 | 242 | 1931 | 644 | 387 | 399 | 436 | 392 | 508 | 521
441.18 | 799.0306 | 253 | 482 | 375 | 386 | 289 | 270 | 433 | 278 | 221 | 603 | 630 | 541 | 315 | 311 | 316 | 250 | 190 | 209 | 245 | 244 | 210 | 187 | 163 | 234 | 373 | 746 | 654 | 819 | 605 | 597 | 531 | 398 | 466 | 691 | 635 | 596 | 606 | 496 | 558 | 353 | 394 | 371 | 376 | 286 | 266 | 844 | 948 | 510 | 750 | 555 | 519 | 446 | 609 | 523 | 501 | 392 | 644 | 856 | 550 | 331 | 296 | 268 | 324 | 277 | 1211 | 321 | 505 | 374 | 239 | 261 | 363 | 416 | 247 | 367 | 661 | 383 | 242 | 1835 | 608 | 388 | 410 | 421 | 402 | 505 | 502
433.86 | 800.3773 | 234 | 444 | 393 | 399 | 305 | 276 | 454 | 280 | 236 | 570 | 659 | 548 | 284 | 262 | 306 | 243 | 206 | 213 | 219 | 228 | 193 | 186 | 170 | 222 | 403 | 694 | 624 | 829 | 582 | 627 | 520 | 423 | 497 | 695 | 579 | 608 | 531 | 506 | 538 | 378 | 378 | 340 | 317 | 298 | 265 | 824 | 938 | 504 | 720 | 545 | 517 | 446 | 650 | 509 | 528 | 341 | 571 | 892 | 543 | 286 | 279 | 246 | 330 | 285 | 1269 | 300 | 540 | 416 | 257 | 258 | 322 | 411 | 250 | 343 | 673 | 416 | 263 | 1893 | 653 | 345 | 374 | 432 | 404 | 479 | 474
422.24 | 801.7244 | 226 | 457 | 399 | 371 | 278 | 241 | 428 | 273 | 218 | 551 | 619 | 546 | 303 | 297 | 293 | 232 | 217 | 212 | 173 | 202 | 191 | 183 | 205 | 201 | 344 | 645 | 665 | 819 | 563 | 600 | 506 | 394 | 495 | 618 | 699 | 589 | 538 | 491 | 480 | 364 | 392 | 313 | 344 | 283 | 220 | 774 | 936 | 515 | 686 | 523 | 519 | 432 | 651 | 532 | 474 | 366 | 618 | 896 | 547 | 349 | 270 | 280 | 306 | 222 | 1224 | 298 | 522 | 369 | 189 | 247 | 345 | 353 | 253 | 369 | 642 | 398 | 219 | 1979 | 599 | 388 | 386 | 426 | 362 | 487 | 468
417.72 | 803.072 | 244 | 496 | 380 | 388 | 289 | 249 | 387 | 263 | 220 | 539 | 573 | 486 | 287 | 298 | 294 | 242 | 202 | 173 | 205 | 199 | 190 | 149 | 195 | 225 | 363 | 643 | 659 | 807 | 564 | 646 | 518 | 389 | 447 | 611 | 569 | 590 | 515 | 532 | 443 | 367 | 367 | 330 | 352 | 277 | 246 | 811 | 907 | 467 | 696 | 597 | 432 | 426 | 656 | 501 | 476 | 381 | 622 | 850 | 556 | 347 | 290 | 249 | 314 | 260 | 1241 | 304 | 511 | 393 | 233 | 254 | 348 | 385 | 237 | 344 | 657 | 396 | 249 | 1857 | 576 | 370 | 315 | 390 | 414 | 468 | 491
406.46 | 804.42 | 257 | 459 | 338 | 360 | 274 | 246 | 352 | 224 | 224 | 531 | 578 | 527 | 255 | 286 | 294 | 255 | 208 | 206 | 203 | 155 | 183 | 159 | 172 | 220 | 321 | 671 | 678 | 744 | 598 | 564 | 480 | 369 | 424 | 644 | 596 | 586 | 479 | 489 | 458 | 362 | 348 | 335 | 333 | 295 | 220 | 741 | 919 | 487 | 712 | 504 | 433 | 446 | 631 | 449 | 480 | 300 | 601 | 804 | 488 | 264 | 281 | 270 | 311 | 220 | 1218 | 306 | 542 | 351 | 226 | 206 | 338 | 367 | 211 | 377 | 655 | 420 | 233 | 1835 | 590 | 354 | 383 | 343 | 388 | 463 | 489
407.62 | 805.7687 | 217 | 454 | 374 | 367 | 304 | 278 | 374 | 243 | 252 | 546 | 596 | 478 | 255 | 269 | 287 | 217 | 190 | 200 | 240 | 197 | 201 | 189 | 170 | 214 | 358 | 606 | 665 | 738 | 584 | 564 | 503 | 361 | 462 | 569 | 571 | 572 | 511 | 503 | 434 | 371 | 364 | 346 | 370 | 262 | 232 | 788 | 909 | 472 | 644 | 510 | 447 | 458 | 635 | 525 | 481 | 342 | 580 | 819 | 517 | 270 | 281 | 253 | 310 | 260 | 1216 | 306 | 575 | 356 | 217 | 210 | 305 | 382 | 262 | 377 | 631 | 392 | 229 | 1814 | 574 | 373 | 379 | 406 | 374 | 517 | 477
394.92 | 807.1177 | 264 | 404 | 340 | 340 | 297 | 213 | 329 | 232 | 173 | 486 | 531 | 531 | 258 | 282 | 262 | 225 | 174 | 209 | 244 | 193 | 199 | 161 | 169 | 229 | 359 | 646 | 637 | 759 | 576 | 554 | 501 | 349 | 404 | 552 | 566 | 563 | 493 | 506 | 456 | 329 | 352 | 339 | 351 | 229 | 211 | 750 | 850 | 471 | 642 | 556 | 453 | 419 | 618 | 447 | 459 | 320 | 571 | 789 | 510 | 310 | 307 | 222 | 333 | 224 | 1222 | 294 | 545 | 343 | 235 | 211 | 348 | 364 | 227 | 364 | 595 | 369 | 217 | 1784 | 574 | 379 | 357 | 430 | 376 | 450 | 467
386.28 | 808.4672 | 225 | 439 | 345 | 323 | 289 | 234 | 389 | 261 | 204 | 515 | 537 | 472 | 303 | 254 | 264 | 230 | 193 | 165 | 199 | 171 | 159 | 154 | 185 | 199 | 333 | 606 | 640 | 687 | 520 | 524 | 484 | 378 | 412 | 537 | 512 | 517 | 454 | 441 | 466 | 372 | 396 | 310 | 299 | 296 | 196 | 733 | 870 | 436 | 661 | 525 | 440 | 396 | 620 | 461 | 464 | 326 | 546 | 755 | 419 | 282 | 252 | 247 | 354 | 210 | 1217 | 320 | 490 | 348 | 208 | 200 | 300 | 336 | 228 | 316 | 613 | 328 | 220 | 1680 | 632 | 365 | 309 | 380 | 403 | 458 | 431
377.9 | 809.8172 | 232 | 431 | 350 | 349 | 263 | 185 | 345 | 268 | 223 | 462 | 524 | 505 | 261 | 256 | 277 | 218 | 196 | 189 | 181 | 183 | 165 | 189 | 150 | 204 | 303 | 570 | 571 | 702 | 500 | 529 | 454 | 355 | 402 | 568 | 505 | 543 | 516 | 455 | 416 | 371 | 325 | 312 | 291 | 236 | 188 | 714 | 876 | 446 | 619 | 522 | 437 | 396 | 581 | 414 | 441 | 351 | 567 | 746 | 437 | 331 | 260 | 249 | 288 | 217 | 1106 | 295 | 547 | 393 | 206 | 184 | 286 | 370 | 227 | 311 | 568 | 340 | 207 | 1666 | 579 | 323 | 298 | 398 | 382 | 418 | 460
365.1 | 811.1677 | 214 | 419 | 284 | 344 | 246 | 224 | 399 | 252 | 209 | 459 | 503 | 475 | 266 | 283 | 260 | 162 | 181 | 176 | 203 | 181 | 192 | 174 | 177 | 179 | 326 | 543 | 568 | 681 | 486 | 545 | 437 | 326 | 375 | 536 | 478 | 493 | 443 | 409 | 432 | 336 | 270 | 308 | 248 | 253 | 190 | 774 | 769 | 436 | 670 | 461 | 389 | 372 | 557 | 435 | 447 | 300 | 500 | 740 | 442 | 277 | 279 | 214 | 294 | 214 | 1051 | 299 | 549 | 324 | 219 | 179 | 296 | 349 | 239 | 304 | 561 | 379 | 203 | 1606 | 555 | 358 | 306 | 342 | 381 | 420 | 368
359.28 | 812.5187 | 197 | 376 | 312 | 349 | 272 | 206 | 339 | 252 | 201 | 503 | 519 | 474 | 271 | 238 | 275 | 214 | 185 | 208 | 195 | 154 | 170 | 176 | 163 | 164 | 285 | 552 | 580 | 677 | 490 | 493 | 435 | 351 | 333 | 487 | 486 | 469 | 466 | 458 | 394 | 307 | 365 | 312 | 289 | 226 | 196 | 668 | 783 | 429 | 580 | 440 | 427 | 363 | 561 | 398 | 419 | 311 | 484 | 717 | 472 | 266 | 232 | 234 | 276 | 225 | 1050 | 274 | 570 | 376 | 219 | 212 | 275 | 344 | 231 | 311 | 561 | 365 | 172 | 1605 | 523 | 359 | 304 | 333 | 364 | 396 | 440
347.54 | 813.8701 | 181 | 363 | 293 | 335 | 240 | 217 | 316 | 216 | 186 | 483 | 471 | 443 | 212 | 231 | 227 | 164 | 172 | 205 | 194 | 162 | 140 | 158 | 148 | 170 | 312 | 522 | 615 | 640 | 494 | 519 | 418 | 334 | 375 | 435 | 491 | 446 | 424 | 409 | 387 | 300 | 314 | 293 | 280 | 221 | 211 | 718 | 811 | 439 | 612 | 430 | 441 | 358 | 563 | 410 | 477 | 315 | 505 | 648 | 442 | 267 | 256 | 239 | 271 | 193 | 1108 | 295 | 509 | 348 | 185 | 171 | 265 | 340 | 211 | 313 | 519 | 325 | 225 | 1573 | 539 | 306 | 330 | 334 | 372 | 368 | 374
343.42 | 815.222 | 191 | 355 | 291 | 296 | 276 | 219 | 290 | 218 | 214 | 445 | 465 | 467 | 258 | 254 | 237 | 211 | 157 | 182 | 150 | 155 | 170 | 150 | 154 | 155 | 284 | 524 | 544 | 584 | 462 | 500 | 410 | 279 | 346 | 527 | 543 | 467 | 418 | 421 | 386 | 287 | 309 | 292 | 284 | 201 | 159 | 676 | 810 | 449 | 568 | 481 | 396 | 367 | 520 | 368 | 433 | 289 | 472 | 712 | 413 | 266 | 245 | 239 | 311 | 180 | 983 | 279 | 513 | 315 | 184 | 167 | 297 | 331 | 210 | 294 | 532 | 338 | 218 | 1540 | 483 | 306 | 281 | 325 | 363 | 375 | 373
334.28 | 816.5744 | 189 | 353 | 292 | 298 | 255 | 220 | 334 | 244 | 206 | 378 | 493 | 463 | 220 | 247 | 261 | 175 | 162 | 146 | 193 | 157 | 168 | 126 | 137 | 193 | 277 | 496 | 494 | 625 | 454 | 461 | 423 | 285 | 398 | 467 | 444 | 477 | 401 | 394 | 352 | 299 | 302 | 268 | 298 | 178 | 186 | 703 | 751 | 415 | 549 | 407 | 403 | 344 | 478 | 389 | 385 | 285 | 484 | 673 | 398 | 219 | 246 | 228 | 269 | 192 | 1014 | 292 | 487 | 340 | 167 | 191 | 264 | 324 | 203 | 309 | 526 | 285 | 196 | 1432 | 503 | 335 | 277 | 318 | 360 | 366 | 401
328.32 | 817.9272 | 195 | 329 | 284 | 358 | 266 | 199 | 356 | 230 | 170 | 395 | 484 | 409 | 242 | 223 | 203 | 188 | 177 | 172 | 147 | 165 | 89 | 141 | 164 | 145 | 280 | 551 | 481 | 590 | 465 | 439 | 384 | 315 | 344 | 465 | 449 | 486 | 390 | 376 | 384 | 278 | 276 | 275 | 254 | 194 | 153 | 680 | 780 | 426 | 562 | 408 | 370 | 378 | 491 | 402 | 386 | 250 | 477 | 672 | 395 | 245 | 226 | 201 | 236 | 184 | 943 | 265 | 462 | 294 | 191 | 192 | 246 | 334 | 205 | 306 | 508 | 327 | 174 | 1483 | 512 | 238 | 287 | 306 | 353 | 384 | 430
314.28 | 819.2806 | 168 | 296 | 286 | 322 | 258 | 202 | 311 | 192 | 157 | 391 | 427 | 385 | 230 | 227 | 217 | 190 | 122 | 173 | 173 | 129 | 146 | 139 | 133 | 169 | 252 | 487 | 497 | 589 | 423 | 455 | 365 | 278 | 359 | 431 | 473 | 433 | 363 | 371 | 367 | 280 | 292 | 262 | 252 | 215 | 178 | 640 | 744 | 384 | 510 | 371 | 349 | 355 | 500 | 382 | 389 | 280 | 452 | 652 | 368 | 239 | 199 | 226 | 238 | 183 | 965 | 250 | 487 | 308 | 205 | 183 | 253 | 288 | 186 | 248 | 492 | 321 | 199 | 1363 | 515 | 280 | 278 | 330 | 314 | 370 | 362
313.72 | 820.6345 | 181 | 374 | 261 | 334 | 219 | 202 | 329 | 210 | 159 | 378 | 437 | 427 | 211 | 204 | 227 | 152 | 158 | 162 | 134 | 148 | 120 | 155 | 119 | 161 | 271 | 509 | 501 | 597 | 412 | 417 | 400 | 295 | 310 | 431 | 445 | 432 | 384 | 374 | 339 | 290 | 233 | 252 | 268 | 176 | 163 | 614 | 725 | 397 | 568 | 421 | 426 | 307 | 467 | 343 | 349 | 261 | 426 | 626 | 367 | 181 | 203 | 179 | 241 | 176 | 886 | 284 | 465 | 273 | 200 | 165 | 255 | 285 | 202 | 244 | 467 | 295 | 160 | 1438 | 491 | 284 | 269 | 326 | 331 | 372 | 354
312.42 | 821.9888 | 216 | 332 | 310 | 281 | 249 | 197 | 283 | 208 | 184 | 376 | 400 | 374 | 214 | 211 | 250 | 173 | 160 | 130 | 139 | 149 | 147 | 135 | 132 | 156 | 284 | 496 | 463 | 557 | 424 | 421 | 392 | 277 | 317 | 435 | 418 | 401 | 378 | 387 | 353 | 259 | 271 | 260 | 267 | 205 | 162 | 653 | 813 | 378 | 531 | 413 | 355 | 327 | 488 | 360 | 378 | 291 | 467 | 681 | 323 | 233 | 177 | 205 | 246 | 174 | 951 | 257 | 448 | 284 | 204 | 188 | 241 | 267 | 175 | 293 | 464 | 279 | 161 | 1381 | 453 | 290 | 260 | 316 | 342 | 370 | 331
303.82 | 823.3436 | 143 | 331 | 256 | 289 | 232 | 163 | 291 | 218 | 187 | 386 | 409 | 360 | 191 | 204 | 224 | 162 | 134 | 146 | 143 | 166 | 154 | 130 | 136 | 170 | 257 | 497 | 471 | 568 | 420 | 426 | 356 | 274 | 371 | 431 | 440 | 413 | 380 | 378 | 324 | 259 | 286 | 275 | 259 | 178 | 185 | 579 | 673 | 383 | 508 | 375 | 334 | 362 | 489 | 416 | 383 | 291 | 431 | 634 | 377 | 250 | 165 | 211 | 222 | 161 | 871 | 280 | 458 | 251 | 183 | 210 | 256 | 290 | 171 | 288 | 471 | 291 | 167 | 1348 | 451 | 281 | 248 | 304 | 296 | 330 | 343
297.54 | 824.6989 | 197 | 271 | 295 | 243 | 208 | 154 | 320 | 246 | 185 | 365 | 396 | 373 | 229 | 201 | 200 | 160 | 165 | 171 | 145 | 130 | 146 | 132 | 122 | 176 | 253 | 466 | 437 | 557 | 364 | 388 | 340 | 250 | 381 | 455 | 454 | 406 | 341 | 341 | 329 | 302 | 262 | 229 | 229 | 213 | 174 | 592 | 660 | 406 | 448 | 370 | 387 | 313 | 459 | 338 | 347 | 273 | 425 | 592 | 337 | 228 | 187 | 187 | 226 | 173 | 853 | 285 | 450 | 276 | 154 | 168 | 278 | 269 | 166 | 294 | 449 | 304 | 177 | 1356 | 467 | 246 | 241 | 263 | 340 | 354 | 361
294.02 | 826.0546 | 171 | 267 | 266 | 314 | 220 | 151 | 304 | 170 | 182 | 362 | 426 | 416 | 208 | 205 | 262 | 130 | 151 | 138 | 164 | 144 | 114 | 155 | 126 | 159 | 233 | 413 | 433 | 534 | 416 | 423 | 352 | 281 | 371 | 386 | 420 | 383 | 332 | 328 | 329 | 243 | 229 | 254 | 260 | 206 | 175 | 610 | 653 | 382 | 461 | 389 | 379 | 329 | 459 | 337 | 347 | 275 | 373 | 582 | 324 | 207 | 189 | 197 | 204 | 135 | 797 | 254 | 465 | 262 | 179 | 192 | 249 | 254 | 159 | 278 | 390 | 265 | 175 | 1364 | 449 | 244 | 260 | 270 | 317 | 372 | 363
289.02 | 827.4109 | 157 | 277 | 253 | 263 | 204 | 190 | 313 | 197 | 181 | 339 | 431 | 341 | 188 | 204 | 213 | 185 | 134 | 145 | 169 | 125 | 138 | 141 | 104 | 158 | 272 | 419 | 471 | 573 | 377 | 422 | 344 | 212 | 342 | 374 | 377 | 367 | 309 | 344 | 354 | 238 | 285 | 262 | 241 | 207 | 144 | 587 | 651 | 390 | 476 | 363 | 355 | 326 | 474 | 358 | 320 | 270 | 399 | 535 | 366 | 228 | 219 | 187 | 241 | 172 | 847 | 231 | 488 | 255 | 158 | 177 | 246 | 268 | 150 | 247 | 439 | 259 | 155 | 1291 | 428 | 247 | 282 | 277 | 308 | 342 | 275
288.28 | 828.7676 | 168 | 280 | 247 | 285 | 230 | 203 | 270 | 177 | 161 | 346 | 410 | 355 | 206 | 208 | 217 | 169 | 156 | 138 | 150 | 129 | 143 | 100 | 132 | 154 | 255 | 441 | 431 | 481 | 389 | 397 | 330 | 277 | 316 | 398 | 417 | 390 | 322 | 390 | 309 | 245 | 258 | 261 | 241 | 212 | 159 | 559 | 656 | 387 | 503 | 356 | 333 | 301 | 477 | 350 | 329 | 274 | 370 | 563 | 324 | 211 | 193 | 178 | 217 | 145 | 843 | 235 | 480 | 265 | 168 | 172 | 206 | 271 | 173 | 239 | 442 | 252 | 152 | 1284 | 471 | 289 | 225 | 255 | 286 | 336 | 322
279.2 | 830.1248 | 163 | 317 | 281 | 223 | 214 | 178 | 268 | 162 | 145 | 317 | 392 | 353 | 169 | 196 | 214 | 169 | 153 | 139 | 154 | 150 | 113 | 118 | 102 | 141 | 235 | 444 | 410 | 512 | 392 | 356 | 327 | 250 | 314 | 409 | 368 | 339 | 324 | 337 | 285 | 247 | 273 | 237 | 270 | 192 | 201 | 652 | 616 | 353 | 427 | 359 | 355 | 278 | 395 | 342 | 333 | 255 | 405 | 564 | 313 | 207 | 197 | 166 | 208 | 137 | 835 | 224 | 438 | 252 | 147 | 206 | 217 | 267 | 158 | 266 | 420 | 278 | 165 | 1268 | 409 | 241 | 226 | 271 | 286 | 341 | 361
273 | 831.4825 | 152 | 262 | 255 | 275 | 206 | 167 | 265 | 168 | 155 | 333 | 420 | 323 | 223 | 208 | 220 | 156 | 164 | 141 | 118 | 110 | 119 | 115 | 135 | 130 | 227 | 390 | 436 | 525 | 333 | 334 | 299 | 244 | 374 | 405 | 376 | 380 | 310 | 308 | 328 | 221 | 279 | 205 | 196 | 157 | 166 | 558 | 665 | 353 | 423 | 338 | 339 | 287 | 421 | 297 | 344 | 263 | 403 | 553 | 319 | 228 | 181 | 149 | 217 | 160 | 743 | 223 | 432 | 253 | 166 | 149 | 196 | 228 | 137 | 253 | 429 | 256 | 146 | 1212 | 474 | 263 | 240 | 293 | 278 | 326 | 368
275.72 | 832.8406 | 154 | 276 | 262 | 235 | 176 | 159 | 282 | 211 | 150 | 339 | 408 | 354 | 205 | 225 | 209 | 141 | 145 | 115 | 164 | 144 | 108 | 124 | 132 | 151 | 214 | 435 | 433 | 515 | 363 | 370 | 322 | 268 | 301 | 366 | 360 | 371 | 331 | 345 | 319 | 231 | 217 | 235 | 242 | 181 | 162 | 546 | 669 | 372 | 430 | 319 | 336 | 315 | 413 | 300 | 322 | 238 | 371 | 547 | 300 | 191 | 186 | 154 | 214 | 126 | 707 | 266 | 394 | 248 | 155 | 170 | 237 | 276 | 151 | 256 | 456 | 238 | 163 | 1251 | 403 | 255 | 236 | 263 | 291 | 312 | 319
262.42 | 834.1993 | 135 | 276 | 255 | 228 | 206 | 171 | 243 | 162 | 163 | 305 | 380 | 317 | 206 | 195 | 179 | 144 | 142 | 135 | 142 | 122 | 103 | 105 | 138 | 136 | 206 | 355 | 457 | 487 | 383 | 347 | 309 | 218 | 276 | 361 | 353 | 349 | 305 | 309 | 313 | 221 | 235 | 197 | 222 | 182 | 148 | 542 | 597 | 330 | 472 | 359 | 324 | 344 | 405 | 297 | 299 | 223 | 361 | 524 | 329 | 207 | 189 | 183 | 196 | 163 | 794 | 249 | 432 | 233 | 156 | 158 | 233 | 249 | 154 | 224 | 399 | 281 | 136 | 1170 | 401 | 247 | 242 | 273 | 271 | 336 | 296
263.28 | 835.5584 | 142 | 305 | 247 | 269 | 198 | 157 | 253 | 154 | 167 | 309 | 379 | 349 | 158 | 191 | 193 | 164 | 155 | 147 | 132 | 130 | 104 | 114 | 99 | 149 | 223 | 360 | 393 | 461 | 353 | 357 | 354 | 263 | 318 | 381 | 337 | 341 | 326 | 340 | 299 | 219 | 212 | 213 | 222 | 190 | 156 | 482 | 618 | 365 | 374 | 342 | 327 | 312 | 395 | 272 | 342 | 212 | 337 | 525 | 326 | 210 | 198 | 164 | 215 | 114 | 766 | 243 | 387 | 220 | 166 | 160 | 217 | 236 | 176 | 216 | 419 | 247 | 154 | 1210 | 446 | 241 | 232 | 232 | 249 | 293 | 334
262.06 | 836.918 | 151 | 281 | 245 | 241 | 223 | 167 | 260 | 150 | 172 | 294 | 356 | 343 | 163 | 165 | 232 | 165 | 137 | 113 | 154 | 144 | 111 | 135 | 134 | 111 | 210 | 427 | 361 | 484 | 300 | 360 | 330 | 238 | 316 | 411 | 328 | 305 | 307 | 279 | 288 | 220 | 217 | 213 | 221 | 199 | 124 | 492 | 647 | 333 | 490 | 356 | 297 | 325 | 413 | 308 | 293 | 235 | 317 | 540 | 301 | 211 | 167 | 176 | 188 | 183 | 724 | 215 | 410 | 213 | 172 | 156 | 202 | 264 | 122 | 245 | 393 | 238 | 187 | 1111 | 417 | 220 | 232 | 268 | 262 | 321 | 283
253.36 | 838.2781 | 114 | 281 | 236 | 251 | 202 | 192 | 234 | 164 | 166 | 310 | 385 | 318 | 164 | 193 | 186 | 135 | 139 | 127 | 145 | 134 | 129 | 117 | 113 | 131 | 219 | 397 | 419 | 395 | 331 | 371 | 286 | 213 | 271 | 344 | 332 | 312 | 316 | 284 | 263 | 205 | 223 | 238 | 219 | 174 | 145 | 513 | 571 | 318 | 442 | 301 | 321 | 291 | 426 | 273 | 280 | 272 | 349 | 513 | 278 | 192 | 142 | 162 | 228 | 171 | 733 | 232 | 427 | 188 | 163 | 139 | 198 | 223 | 160 | 218 | 379 | 233 | 100 | 1142 | 385 | 214 | 198 | 244 | 255 | 305 | 295
247.18 | 839.6387 | 162 | 216 | 233 | 254 | 174 | 137 | 237 | 142 | 168 | 288 | 358 | 312 | 176 | 210 | 202 | 148 | 113 | 90 | 157 | 151 | 109 | 114 | 127 | 119 | 171 | 370 | 403 | 473 | 351 | 301 | 287 | 173 | 269 | 356 | 357 | 328 | 330 | 260 | 275 | 226 | 167 | 177 | 219 | 188 | 135 | 510 | 539 | 331 | 434 | 332 | 289 | 310 | 425 | 277 | 316 | 257 | 324 | 531 | 279 | 176 | 181 | 142 | 187 | 156 | 734 | 227 | 426 | 217 | 127 | 142 | 173 | 232 | 135 | 205 | 386 | 244 | 148 | 1151 | 378 | 231 | 221 | 238 | 257 | 272 | 292
243.78 | 840.9997 | 143 | 271 | 244 | 229 | 173 | 148 | 253 | 121 | 161 | 285 | 359 | 288 | 189 | 147 | 189 | 182 | 118 | 85 | 132 | 117 | 125 | 98 | 99 | 139 | 208 | 392 | 386 | 463 | 325 | 302 | 298 | 215 | 258 | 344 | 283 | 302 | 259 | 290 | 262 | 193 | 232 | 213 | 250 | 209 | 131 | 509 | 540 | 336 | 377 | 317 | 283 | 243 | 410 | 256 | 295 | 218 | 361 | 450 | 297 | 191 | 165 | 168 | 212 | 139 | 685 | 227 | 406 | 210 | 143 | 151 | 197 | 225 | 143 | 192 | 377 | 238 | 149 | 1076 | 398 | 224 | 205 | 221 | 250 | 263 | 272
240.46 | 842.3612 | 127 | 252 | 215 | 240 | 184 | 143 | 280 | 130 | 147 | 277 | 331 | 303 | 177 | 153 | 182 | 141 | 125 | 125 | 128 | 86 | 104 | 112 | 109 | 145 | 219 | 374 | 358 | 443 | 328 | 315 | 271 | 217 | 281 | 310 | 326 | 283 | 300 | 292 | 266 | 198 | 192 | 182 | 203 | 156 | 132 | 500 | 566 | 340 | 419 | 336 | 271 | 233 | 394 | 263 | 322 | 213 | 308 | 406 | 234 | 200 | 163 | 124 | 176 | 156 | 686 | 218 | 390 | 208 | 136 | 148 | 206 | 238 | 141 | 221 | 352 | 218 | 140 | 974 | 386 | 227 | 222 | 249 | 265 | 260 | 299
230.36 | 843.7232 | 131 | 252 | 190 | 231 | 165 | 145 | 274 | 143 | 121 | 272 | 343 | 297 | 166 | 156 | 167 | 115 | 88 | 151 | 138 | 126 | 122 | 107 | 111 | 98 | 188 | 327 | 347 | 422 | 276 | 312 | 270 | 184 | 272 | 298 | 283 | 278 | 297 | 222 | 259 | 201 | 219 | 150 | 219 | 165 | 141 | 472 | 575 | 313 | 395 | 324 | 241 | 285 | 347 | 251 | 246 | 210 | 294 | 464 | 280 | 160 | 128 | 197 | 199 | 146 | 701 | 223 | 367 | 192 | 149 | 119 | 180 | 233 | 108 | 179 | 370 | 236 | 140 | 1039 | 320 | 221 | 213 | 193 | 226 | 271 | 281
231.54 | 845.0857 | 153 | 232 | 232 | 211 | 174 | 148 | 231 | 146 | 133 | 268 | 328 | 286 | 171 | 166 | 178 | 128 | 102 | 122 | 141 | 109 | 88 | 102 | 111 | 110 | 170 | 333 | 357 | 405 | 301 | 303 | 277 | 169 | 211 | 322 | 345 | 351 | 272 | 298 | 294 | 187 | 195 | 185 | 203 | 154 | 140 | 490 | 583 | 288 | 368 | 306 | 289 | 242 | 379 | 242 | 255 | 200 | 316 | 430 | 255 | 158 | 145 | 162 | 172 | 121 | 671 | 195 | 383 | 206 | 147 | 127 | 184 | 215 | 143 | 199 | 353 | 202 | 127 | 889 | 379 | 219 | 201 | 214 | 238 | 290 | 261
226.4 | 846.4486 | 119 | 243 | 225 | 208 | 144 | 140 | 229 | 146 | 136 | 229 | 322 | 295 | 190 | 142 | 181 | 132 | 121 | 105 | 149 | 117 | 86 | 89 | 101 | 129 | 188 | 343 | 348 | 393 | 265 | 318 | 278 | 210 | 232 | 302 | 292 | 290 | 278 | 266 | 263 | 203 | 183 | 185 | 179 | 175 | 140 | 535 | 532 | 288 | 381 | 275 | 257 | 260 | 380 | 218 | 287 | 193 | 254 | 383 | 242 | 165 | 141 | 130 | 200 | 149 | 648 | 210 | 413 | 206 | 132 | 130 | 188 | 227 | 145 | 229 | 346 | 218 | 169 | 943 | 337 | 210 | 178 | 185 | 233 | 244 | 255
218.34 | 847.8121 | 118 | 240 | 208 | 200 | 195 | 171 | 237 | 145 | 153 | 274 | 332 | 279 | 159 | 162 | 178 | 132 | 115 | 86 | 115 | 117 | 90 | 99 | 98 | 103 | 185 | 306 | 322 | 389 | 287 | 265 | 268 | 162 | 223 | 265 | 295 | 281 | 257 | 228 | 229 | 181 | 168 | 206 | 180 | 147 | 123 | 447 | 536 | 285 | 378 | 298 | 208 | 247 | 351 | 238 | 242 | 170 | 282 | 396 | 241 | 151 | 122 | 145 | 179 | 140 | 606 | 215 | 359 | 205 | 108 | 133 | 187 | 200 | 108 | 213 | 356 | 196 | 123 | 930 | 357 | 216 | 173 | 230 | 210 | 281 | 298
212.9 | 849.176 | 135 | 178 | 232 | 191 | 191 | 133 | 218 | 129 | 137 | 240 | 313 | 243 | 165 | 161 | 181 | 145 | 108 | 116 | 144 | 93 | 71 | 118 | 95 | 94 | 125 | 306 | 330 | 358 | 287 | 255 | 234 | 196 | 236 | 265 | 285 | 284 | 253 | 219 | 234 | 231 | 194 | 169 | 177 | 152 | 138 | 421 | 537 | 296 | 350 | 282 | 224 | 279 | 400 | 225 | 236 | 213 | 257 | 431 | 272 | 149 | 140 | 153 | 204 | 129 | 563 | 221 | 381 | 218 | 103 | 109 | 170 | 160 | 120 | 201 | 304 | 202 | 118 | 871 | 334 | 169 | 177 | 208 | 224 | 254 | 262
209.38 | 850.5404 | 143 | 200 | 202 | 181 | 159 | 125 | 215 | 151 | 148 | 207 | 331 | 279 | 172 | 137 | 159 | 111 | 104 | 106 | 118 | 97 | 102 | 80 | 83 | 104 | 196 | 321 | 341 | 390 | 259 | 238 | 220 | 152 | 228 | 288 | 284 | 232 | 248 | 243 | 237 | 196 | 176 | 173 | 195 | 174 | 136 | 457 | 477 | 267 | 345 | 282 | 220 | 229 | 337 | 215 | 257 | 190 | 289 | 425 | 244 | 116 | 150 | 131 | 180 | 114 | 582 | 199 | 351 | 195 | 122 | 126 | 159 | 205 | 129 | 181 | 348 | 216 | 149 | 801 | 293 | 171 | 168 | 188 | 235 | 230 | 253
206.16 | 851.9053 | 123 | 242 | 159 | 235 | 149 | 139 | 200 | 106 | 134 | 227 | 287 | 242 | 154 | 126 | 173 | 108 | 115 | 95 | 96 | 118 | 103 | 99 | 101 | 112 | 152 | 299 | 271 | 388 | 252 | 303 | 220 | 180 | 237 | 264 | 260 | 265 | 257 | 248 | 242 | 168 | 173 | 158 | 179 | 146 | 137 | 440 | 508 | 301 | 374 | 243 | 221 | 239 | 322 | 236 | 248 | 191 | 263 | 389 | 225 | 154 | 127 | 123 | 154 | 126 | 560 | 213 | 354 | 192 | 130 | 106 | 172 | 191 | 113 | 167 | 322 | 178 | 123 | 841 | 351 | 160 | 154 | 204 | 241 | 257 | 254
202.84 | 853.2706 | 105 | 198 | 179 | 217 | 148 | 139 | 198 | 132 | 121 | 251 | 304 | 269 | 133 | 143 | 158 | 113 | 99 | 105 | 104 | 102 | 86 | 85 | 73 | 98 | 191 | 332 | 317 | 359 | 222 | 271 | 231 | 201 | 235 | 255 | 270 | 257 | 233 | 239 | 249 | 155 | 171 | 181 | 174 | 163 | 121 | 453 | 455 | 267 | 324 | 256 | 207 | 245 | 309 | 219 | 241 | 197 | 249 | 383 | 211 | 161 | 142 | 165 | 179 | 134 | 568 | 170 | 317 | 178 | 103 | 104 | 161 | 168 | 127 | 152 | 301 | 170 | 122 | 860 | 344 | 183 | 188 | 175 | 206 | 232 | 228
196.94 | 854.6365 | 113 | 195 | 189 | 217 | 172 | 140 | 167 | 107 | 128 | 213 | 306 | 235 | 142 | 145 | 169 | 128 | 94 | 91 | 121 | 127 | 88 | 102 | 83 | 70 | 143 | 274 | 300 | 340 | 245 | 267 | 228 | 162 | 239 | 258 | 246 | 261 | 280 | 235 | 195 | 174 | 177 | 135 | 156 | 151 | 131 | 402 | 448 | 232 | 356 | 270 | 201 | 213 | 339 | 238 | 230 | 163 | 243 | 409 | 216 | 170 | 132 | 137 | 174 | 82 | 541 | 207 | 337 | 157 | 144 | 117 | 146 | 212 | 126 | 155 | 303 | 177 | 122 | 782 | 297 | 178 | 152 | 208 | 218 | 273 | 221
190.16 | 856.0028 | 109 | 202 | 174 | 200 | 133 | 128 | 173 | 127 | 125 | 187 | 267 | 254 | 173 | 121 | 147 | 124 | 93 | 112 | 123 | 128 | 81 | 75 | 80 | 114 | 171 | 281 | 331 | 356 | 237 | 224 | 210 | 170 | 206 | 228 | 209 | 217 | 232 | 180 | 233 | 186 | 149 | 145 | 164 | 150 | 121 | 393 | 456 | 263 | 280 | 266 | 216 | 216 | 310 | 209 | 231 | 208 | 234 | 402 | 229 | 158 | 115 | 133 | 164 | 100 | 565 | 200 | 316 | 166 | 122 | 117 | 159 | 195 | 115 | 161 | 303 | 207 | 130 | 837 | 297 | 195 | 140 | 222 | 196 | 254 | 232
185.02 | 857.3696 | 122 | 215 | 192 | 204 | 154 | 101 | 183 | 136 | 105 | 219 | 242 | 212 | 139 | 151 | 159 | 92 | 91 | 70 | 86 | 101 | 91 | 84 | 95 | 98 | 159 | 249 | 294 | 321 | 235 | 247 | 205 | 155 | 209 | 198 | 243 | 257 | 213 | 217 | 198 | 171 | 181 | 119 | 153 | 112 | 87 | 404 | 433 | 272 | 312 | 265 | 209 | 237 | 322 | 224 | 217 | 162 | 249 | 357 | 213 | 122 | 138 | 150 | 147 | 120 | 527 | 185 | 337 | 188 | 96 | 94 | 141 | 185 | 101 | 162 | 278 | 195 | 110 | 783 | 368 | 197 | 138 | 193 | 212 | 226 | 232
185.06 | 858.7369 | 102 | 198 | 192 | 187 | 144 | 112 | 178 | 125 | 97 | 185 | 237 | 222 | 151 | 132 | 179 | 115 | 71 | 59 | 108 | 86 | 81 | 89 | 93 | 101 | 146 | 267 | 287 | 353 | 247 | 256 | 220 | 148 | 233 | 243 | 269 | 223 | 211 | 221 | 192 | 166 | 190 | 139 | 155 | 134 | 117 | 380 | 417 | 258 | 307 | 230 | 199 | 222 | 290 | 218 | 217 | 131 | 244 | 368 | 226 | 147 | 132 | 128 | 171 | 114 | 513 | 211 | 324 | 178 | 122 | 123 | 155 | 200 | 115 | 155 | 301 | 197 | 119 | 809 | 318 | 157 | 159 | 171 | 195 | 248 | 206
182.44 | 860.1046 | 114 | 178 | 180 | 197 | 139 | 123 | 176 | 132 | 119 | 190 | 289 | 205 | 151 | 129 | 155 | 104 | 85 | 97 | 119 | 105 | 121 | 85 | 76 | 84 | 142 | 292 | 236 | 303 | 232 | 192 | 203 | 160 | 209 | 234 | 239 | 249 | 226 | 158 | 215 | 160 | 130 | 128 | 191 | 118 | 105 | 393 | 449 | 257 | 298 | 250 | 229 | 243 | 312 | 217 | 194 | 157 | 258 | 379 | 187 | 127 | 143 | 106 | 126 | 85 | 510 | 192 | 318 | 160 | 100 | 130 | 141 | 176 | 96 | 195 | 306 | 172 | 98 | 806 | 305 | 174 | 154 | 156 | 186 | 232 | 219
180.86 | 861.4729 | 109 | 218 | 191 | 177 | 147 | 131 | 158 | 135 | 130 | 228 | 259 | 225 | 153 | 158 | 138 | 101 | 62 | 74 | 96 | 81 | 79 | 85 | 77 | 100 | 166 | 241 | 294 | 325 | 192 | 159 | 237 | 167 | 186 | 234 | 244 | 187 | 211 | 219 | 215 | 131 | 145 | 145 | 168 | 146 | 86 | 397 | 457 | 242 | 278 | 259 | 199 | 221 | 284 | 205 | 214 | 182 | 271 | 329 | 183 | 121 | 124 | 106 | 132 | 101 | 471 | 181 | 276 | 167 | 91 | 83 | 176 | 168 | 127 | 161 | 293 | 181 | 114 | 790 | 295 | 197 | 158 | 164 | 194 | 217 | 210
182.38 | 862.8416 | 99 | 193 | 139 | 200 | 148 | 100 | 144 | 112 | 104 | 197 | 241 | 220 | 157 | 152 | 161 | 119 | 71 | 74 | 97 | 92 | 80 | 93 | 104 | 69 | 152 | 292 | 266 | 300 | 232 | 226 | 214 | 150 | 223 | 219 | 212 | 258 | 219 | 208 | 228 | 195 | 152 | 154 | 173 | 148 | 105 | 387 | 445 | 242 | 282 | 271 | 221 | 250 | 311 | 200 | 231 | 169 | 281 | 329 | 203 | 120 | 87 | 97 | 142 | 89 | 478 | 174 | 287 | 157 | 116 | 104 | 122 | 182 | 112 | 177 | 298 | 197 | 116 | 826 | 332 | 169 | 133 | 140 | 214 | 179 | 231
176.2 | 864.2108 | 123 | 189 | 175 | 178 | 158 | 114 | 152 | 147 | 103 | 203 | 229 | 164 | 151 | 134 | 162 | 113 | 72 | 78 | 94 | 72 | 69 | 79 | 77 | 95 | 142 | 275 | 295 | 317 | 220 | 191 | 170 | 158 | 169 | 208 | 221 | 233 | 214 | 176 | 181 | 174 | 138 | 178 | 178 | 115 | 105 | 366 | 427 | 291 | 301 | 236 | 200 | 187 | 315 | 191 | 205 | 158 | 209 | 345 | 194 | 129 | 131 | 119 | 160 | 87 | 485 | 166 | 283 | 134 | 103 | 116 | 137 | 154 | 92 | 172 | 296 | 173 | 85 | 838 | 285 | 153 | 124 | 160 | 202 | 195 | 219
172.44 | 865.5804 | 113 | 221 | 174 | 170 | 142 | 121 | 162 | 106 | 128 | 178 | 230 | 166 | 137 | 128 | 171 | 96 | 77 | 76 | 91 | 88 | 55 | 83 | 81 | 84 | 133 | 234 | 254 | 350 | 186 | 212 | 207 | 134 | 174 | 213 | 237 | 241 | 211 | 198 | 201 | 169 | 156 | 143 | 141 | 117 | 115 | 365 | 422 | 233 | 281 | 217 | 194 | 210 | 296 | 212 | 229 | 151 | 231 | 347 | 199 | 134 | 94 | 110 | 164 | 98 | 463 | 173 | 306 | 129 | 92 | 84 | 130 | 167 | 83 | 167 | 259 | 172 | 105 | 740 | 297 | 158 | 133 | 191 | 194 | 209 | 190
171.42 | 866.9506 | 75 | 196 | 169 | 178 | 131 | 113 | 135 | 106 | 89 | 201 | 236 | 173 | 132 | 124 | 142 | 112 | 60 | 58 | 76 | 66 | 60 | 82 | 85 | 107 | 153 | 243 | 226 | 274 | 204 | 213 | 208 | 140 | 229 | 241 | 234 | 233 | 218 | 196 | 197 | 167 | 145 | 154 | 137 | 131 | 122 | 381 | 450 | 257 | 298 | 214 | 213 | 178 | 286 | 217 | 221 | 169 | 235 | 348 | 209 | 133 | 94 | 119 | 157 | 86 | 455 | 184 | 341 | 157 | 133 | 131 | 120 | 177 | 72 | 151 | 290 | 168 | 89 | 792 | 282 | 154 | 143 | 175 | 206 | 166 | 211
175.3 | 868.3213 | 106 | 186 | 176 | 193 | 130 | 117 | 173 | 103 | 96 | 201 | 229 | 217 | 130 | 112 | 143 | 95 | 92 | 76 | 108 | 69 | 89 | 87 | 73 | 80 | 140 | 242 | 263 | 304 | 232 | 217 | 217 | 156 | 208 | 216 | 226 | 252 | 197 | 196 | 192 | 166 | 152 | 162 | 180 | 121 | 101 | 348 | 394 | 255 | 292 | 255 | 189 | 208 | 277 | 221 | 183 | 170 | 260 | 303 | 209 | 142 | 138 | 115 | 148 | 73 | 470 | 189 | 292 | 171 | 101 | 69 | 136 | 144 | 118 | 155 | 220 | 165 | 109 | 782 | 299 | 160 | 163 | 160 | 207 | 200 | 181
168.22 | 869.6924 | 95 | 176 | 174 | 144 | 132 | 141 | 158 | 102 | 102 | 170 | 231 | 173 | 111 | 100 | 136 | 93 | 107 | 59 | 86 | 90 | 84 | 72 | 70 | 64 | 139 | 253 | 265 | 319 | 192 | 177 | 183 | 162 | 220 | 203 | 227 | 208 | 235 | 183 | 198 | 182 | 137 | 151 | 135 | 136 | 93 | 359 | 415 | 241 | 279 | 249 | 203 | 196 | 247 | 206 | 225 | 134 | 231 | 317 | 203 | 140 | 143 | 97 | 129 | 97 | 443 | 164 | 286 | 146 | 97 | 103 | 107 | 171 | 82 | 151 | 267 | 172 | 95 | 774 | 284 | 168 | 130 | 150 | 181 | 185 | 184
166.54 | 871.064 | 114 | 198 | 162 | 137 | 144 | 132 | 142 | 90 | 114 | 189 | 221 | 183 | 109 | 127 | 134 | 89 | 81 | 62 | 76 | 80 | 87 | 66 | 77 | 79 | 157 | 194 | 255 | 269 | 198 | 212 | 205 | 160 | 202 | 202 | 216 | 245 | 206 | 185 | 189 | 149 | 138 | 145 | 149 | 124 | 98 | 385 | 409 | 229 | 296 | 217 | 189 | 179 | 254 | 182 | 193 | 154 | 236 | 310 | 182 | 130 | 132 | 105 | 181 | 73 | 380 | 196 | 295 | 181 | 92 | 83 | 131 | 161 | 108 | 163 | 263 | 161 | 84 | 764 | 288 | 161 | 131 | 177 | 166 | 189 | 203
164.28 | 872.4361 | 111 | 184 | 154 | 185 | 135 | 94 | 180 | 126 | 88 | 198 | 216 | 185 | 121 | 114 | 133 | 114 | 77 | 78 | 104 | 74 | 89 | 66 | 79 | 72 | 128 | 224 | 289 | 288 | 190 | 192 | 166 | 197 | 162 | 158 | 237 | 194 | 212 | 189 | 189 | 133 | 121 | 127 | 160 | 107 | 99 | 356 | 408 | 226 | 303 | 182 | 202 | 201 | 254 | 190 | 188 | 130 | 208 | 304 | 177 | 139 | 133 | 119 | 136 | 94 | 399 | 138 | 306 | 158 | 107 | 94 | 106 | 109 | 101 | 151 | 253 | 154 | 91 | 779 | 270 | 126 | 117 | 149 | 172 | 201 | 226
161.52 | 873.8087 | 92 | 198 | 163 | 166 | 147 | 118 | 165 | 113 | 84 | 153 | 210 | 174 | 101 | 122 | 114 | 77 | 66 | 85 | 112 | 76 | 67 | 62 | 86 | 86 | 150 | 219 | 263 | 265 | 206 | 189 | 181 | 119 | 178 | 206 | 195 | 212 | 202 | 190 | 203 | 167 | 145 | 136 | 121 | 117 | 89 | 375 | 404 | 239 | 272 | 196 | 173 | 175 | 306 | 189 | 198 | 167 | 200 | 320 | 169 | 147 | 101 | 119 | 128 | 86 | 427 | 169 | 278 | 162 | 90 | 68 | 132 | 148 | 101 | 155 | 273 | 163 | 103 | 814 | 266 | 171 | 138 | 190 | 161 | 196 | 174
166.22 | 875.1817 | 106 | 184 | 164 | 151 | 144 | 100 | 186 | 119 | 101 | 134 | 222 | 151 | 125 | 106 | 162 | 100 | 63 | 82 | 93 | 65 | 90 | 77 | 78 | 84 | 128 | 246 | 278 | 307 | 203 | 225 | 160 | 154 | 210 | 212 | 230 | 225 | 213 | 189 | 161 | 158 | 154 | 114 | 149 | 129 | 115 | 383 | 394 | 214 | 273 | 200 | 179 | 144 | 254 | 181 | 202 | 155 | 228 | 260 | 203 | 127 | 121 | 78 | 111 | 90 | 446 | 162 | 266 | 158 | 106 | 87 | 151 | 169 | 91 | 146 | 241 | 159 | 102 | 724 | 243 | 152 | 133 | 173 | 174 | 189 | 202
162.52 | 876.5552 | 91 | 143 | 139 | 142 | 134 | 103 | 166 | 116 | 106 | 197 | 242 | 188 | 121 | 95 | 111 | 80 | 94 | 70 | 80 | 89 | 89 | 72 | 65 | 76 | 167 | 205 | 270 | 258 | 217 | 186 | 191 | 147 | 213 | 213 | 240 | 217 | 204 | 148 | 170 | 157 | 130 | 113 | 158 | 102 | 86 | 370 | 378 | 267 | 307 | 203 | 176 | 202 | 264 | 171 | 192 | 153 | 219 | 289 | 200 | 130 | 92 | 107 | 87 | 77 | 387 | 147 | 285 | 167 | 100 | 118 | 129 | 152 | 79 | 150 | 271 | 152 | 106 | 744 | 308 | 152 | 120 | 138 | 194 | 191 | 170
156.34 | 877.9292 | 82 | 193 | 151 | 152 | 140 | 83 | 180 | 92 | 103 | 149 | 207 | 166 | 114 | 115 | 96 | 94 | 69 | 66 | 81 | 89 | 37 | 81 | 68 | 57 | 154 | 209 | 241 | 275 | 194 | 208 | 185 | 153 | 201 | 178 | 211 | 208 | 180 | 169 | 174 | 153 | 141 | 133 | 134 | 123 | 89 | 359 | 345 | 223 | 259 | 253 | 174 | 177 | 255 | 172 | 181 | 121 | 239 | 296 | 185 | 116 | 101 | 99 | 118 | 106 | 426 | 172 | 290 | 155 | 99 | 88 | 138 | 133 | 83 | 157 | 255 | 136 | 104 | 751 | 291 | 171 | 135 | 190 | 198 | 204 | 226
159.2 | 879.3037 | 96 | 171 | 151 | 137 | 131 | 92 | 193 | 123 | 104 | 168 | 211 | 189 | 93 | 108 | 106 | 89 | 70 | 82 | 91 | 95 | 57 | 67 | 76 | 69 | 131 | 200 | 289 | 242 | 228 | 217 | 180 | 153 | 189 | 232 | 193 | 254 | 184 | 185 | 175 | 195 | 136 | 96 | 128 | 101 | 99 | 340 | 350 | 222 | 273 | 199 | 210 | 180 | 286 | 214 | 197 | 126 | 221 | 272 | 185 | 150 | 118 | 111 | 115 | 101 | 422 | 145 | 289 | 170 | 92 | 87 | 119 | 137 | 76 | 157 | 253 | 158 | 103 | 682 | 277 | 126 | 142 | 191 | 167 | 201 | 197
159.02 | 880.6786 | 120 | 170 | 145 | 178 | 114 | 95 | 156 | 81 | 73 | 173 | 219 | 188 | 142 | 101 | 101 | 112 | 66 | 61 | 92 | 105 | 96 | 74 | 72 | 88 | 132 | 266 | 236 | 265 | 195 | 186 | 186 | 133 | 180 | 173 | 178 | 178 | 204 | 174 | 194 | 174 | 137 | 134 | 149 | 130 | 85 | 345 | 385 | 223 | 249 | 238 | 199 | 174 | 233 | 214 | 195 | 179 | 200 | 296 | 169 | 100 | 106 | 91 | 123 | 97 | 371 | 149 | 295 | 150 | 94 | 86 | 112 | 151 | 99 | 159 | 250 | 138 | 103 | 718 | 283 | 150 | 160 | 160 | 178 | 182 | 203
156.66 | 882.0541 | 95 | 177 | 156 | 129 | 132 | 141 | 149 | 105 | 80 | 144 | 204 | 155 | 119 | 92 | 153 | 78 | 61 | 58 | 86 | 67 | 66 | 66 | 64 | 73 | 118 | 203 | 259 | 261 | 210 | 172 | 178 | 129 | 207 | 194 | 178 | 240 | 230 | 168 | 205 | 161 | 121 | 132 | 135 | 134 | 101 | 355 | 361 | 236 | 277 | 218 | 174 | 167 | 298 | 175 | 199 | 169 | 196 | 329 | 154 | 132 | 113 | 124 | 132 | 79 | 407 | 165 | 285 | 156 | 115 | 80 | 132 | 141 | 105 | 140 | 256 | 155 | 123 | 718 | 308 | 142 | 125 | 153 | 197 | 165 | 229
158.38 | 883.43 | 88 | 174 | 165 | 135 | 141 | 96 | 125 | 84 | 79 | 154 | 197 | 162 | 111 | 104 | 107 | 98 | 46 | 82 | 92 | 80 | 82 | 89 | 61 | 55 | 112 | 217 | 245 | 264 | 204 | 199 | 173 | 138 | 200 | 193 | 224 | 227 | 241 | 202 | 215 | 160 | 136 | 134 | 145 | 115 | 107 | 364 | 392 | 218 | 265 | 222 | 169 | 169 | 246 | 172 | 228 | 150 | 215 | 293 | 171 | 113 | 64 | 96 | 100 | 57 | 371 | 196 | 273 | 149 | 100 | 96 | 145 | 164 | 88 | 131 | 236 | 145 | 81 | 700 | 294 | 145 | 158 | 163 | 167 | 172 | 181
150.64 | 884.8064 | 72 | 180 | 147 | 149 | 113 | 87 | 147 | 107 | 83 | 164 | 207 | 172 | 114 | 112 | 107 | 81 | 47 | 46 | 65 | 65 | 76 | 59 | 76 | 60 | 121 | 213 | 254 | 263 | 173 | 167 | 166 | 118 | 189 | 190 | 215 | 186 | 207 | 193 | 171 | 145 | 136 | 126 | 120 | 124 | 87 | 351 | 397 | 219 | 258 | 207 | 166 | 168 | 277 | 176 | 215 | 145 | 212 | 276 | 150 | 123 | 109 | 89 | 116 | 82 | 356 | 156 | 272 | 139 | 84 | 93 | 124 | 141 | 119 | 135 | 254 | 145 | 65 | 650 | 279 | 143 | 129 | 158 | 179 | 172 | 175
149.68 | 886.1833 | 113 | 130 | 126 | 147 | 79 | 96 | 167 | 73 | 85 | 194 | 180 | 156 | 105 | 104 | 108 | 100 | 77 | 57 | 98 | 65 | 72 | 92 | 61 | 86 | 114 | 209 | 238 | 274 | 187 | 162 | 163 | 139 | 136 | 158 | 179 | 171 | 198 | 177 | 188 | 163 | 141 | 123 | 137 | 114 | 111 | 346 | 395 | 222 | 262 | 206 | 170 | 199 | 238 | 195 | 213 | 126 | 179 | 268 | 169 | 117 | 124 | 107 | 126 | 100 | 357 | 143 | 289 | 143 | 102 | 114 | 116 | 167 | 84 | 116 | 223 | 155 | 86 | 670 | 251 | 174 | 122 | 159 | 146 | 174 | 178
147.82 | 887.5607 | 78 | 158 | 147 | 153 | 125 | 104 | 140 | 84 | 93 | 166 | 196 | 143 | 114 | 115 | 111 | 87 | 66 | 69 | 68 | 86 | 43 | 70 | 62 | 95 | 110 | 221 | 243 | 255 | 162 | 182 | 158 | 145 | 149 | 171 | 187 | 214 | 189 | 159 | 167 | 151 | 135 | 123 | 129 | 117 | 90 | 315 | 383 | 219 | 241 | 203 | 143 | 154 | 234 | 160 | 175 | 123 | 198 | 278 | 177 | 129 | 105 | 106 | 115 | 72 | 365 | 160 | 275 | 137 | 69 | 56 | 150 | 160 | 99 | 130 | 275 | 146 | 84 | 671 | 310 | 139 | 127 | 150 | 171 | 165 | 190
148.6 | 888.9385 | 80 | 133 | 113 | 137 | 126 | 89 | 147 | 101 | 90 | 128 | 191 | 151 | 114 | 104 | 104 | 91 | 73 | 70 | 78 | 70 | 71 | 45 | 71 | 70 | 100 | 214 | 227 | 243 | 189 | 191 | 162 | 155 | 199 | 200 | 213 | 201 | 219 | 173 | 161 | 145 | 124 | 132 | 139 | 128 | 91 | 322 | 396 | 215 | 233 | 211 | 189 | 156 | 229 | 144 | 176 | 136 | 194 | 245 | 170 | 122 | 99 | 63 | 106 | 77 | 381 | 157 | 266 | 132 | 95 | 71 | 105 | 137 | 104 | 114 | 237 | 175 | 94 | 617 | 259 | 148 | 122 | 132 | 171 | 166 | 183
146.24 | 890.3168 | 91 | 173 | 149 | 157 | 130 | 94 | 163 | 81 | 70 | 159 | 171 | 127 | 102 | 100 | 105 | 96 | 68 | 67 | 72 | 80 | 83 | 70 | 56 | 81 | 107 | 207 | 246 | 251 | 183 | 151 | 148 | 162 | 184 | 181 | 208 | 209 | 192 | 152 | 178 | 152 | 126 | 119 | 121 | 101 | 103 | 326 | 351 | 200 | 206 | 203 | 157 | 181 | 220 | 156 | 174 | 122 | 173 | 278 | 154 | 154 | 96 | 78 | 83 | 49 | 374 | 157 | 229 | 168 | 77 | 88 | 123 | 119 | 71 | 134 | 235 | 117 | 72 | 607 | 253 | 141 | 149 | 163 | 160 | 170 | 180
139.58 | 891.6956 | 88 | 136 | 112 | 122 | 130 | 91 | 125 | 98 | 75 | 122 | 197 | 156 | 89 | 112 | 97 | 93 | 65 | 43 | 58 | 96 | 69 | 65 | 68 | 53 | 113 | 206 | 251 | 234 | 177 | 166 | 188 | 127 | 165 | 123 | 187 | 177 | 183 | 170 | 158 | 133 | 112 | 134 | 108 | 112 | 88 | 311 | 359 | 211 | 239 | 187 | 168 | 147 | 218 | 156 | 173 | 152 | 190 | 244 | 144 | 113 | 84 | 110 | 116 | 73 | 323 | 148 | 251 | 140 | 84 | 102 | 118 | 129 | 63 | 140 | 238 | 149 | 74 | 615 | 233 | 129 | 117 | 139 | 184 | 149 | 168
131.92 | 893.0748 | 68 | 128 | 99 | 125 | 109 | 116 | 138 | 69 | 67 | 138 | 167 | 106 | 94 | 89 | 106 | 66 | 85 | 58 | 48 | 58 | 71 | 61 | 65 | 58 | 114 | 196 | 225 | 206 | 147 | 186 | 146 | 151 | 191 | 160 | 171 | 197 | 184 | 130 | 158 | 144 | 123 | 92 | 112 | 96 | 71 | 316 | 322 | 180 | 196 | 193 | 173 | 176 | 208 | 145 | 179 | 118 | 188 | 265 | 155 | 105 | 94 | 102 | 104 | 85 | 292 | 157 | 289 | 145 | 86 | 97 | 118 | 109 | 66 | 99 | 219 | 110 | 58 | 638 | 221 | 141 | 110 | 132 | 181 | 173 | 159
132.46 | 894.4546 | 95 | 161 | 97 | 139 | 83 | 84 | 120 | 86 | 87 | 146 | 177 | 141 | 106 | 92 | 93 | 67 | 73 | 53 | 74 | 49 | 51 | 50 | 71 | 43 | 121 | 170 | 206 | 214 | 185 | 165 | 140 | 122 | 165 | 167 | 170 | 161 | 161 | 144 | 169 | 114 | 91 | 134 | 142 | 91 | 78 | 298 | 312 | 240 | 209 | 216 | 154 | 176 | 213 | 164 | 139 | 134 | 144 | 245 | 135 | 92 | 86 | 95 | 100 | 81 | 354 | 150 | 234 | 137 | 72 | 57 | 114 | 133 | 55 | 106 | 206 | 137 | 78 | 572 | 242 | 149 | 134 | 138 | 158 | 179 | 134
127.84 | 895.8348 | 69 | 137 | 144 | 122 | 88 | 97 | 136 | 71 | 73 | 161 | 167 | 138 | 87 | 82 | 72 | 95 | 51 | 62 | 72 | 54 | 52 | 68 | 73 | 43 | 131 | 166 | 217 | 186 | 152 | 163 | 109 | 105 | 156 | 159 | 188 | 153 | 177 | 114 | 158 | 134 | 91 | 93 | 148 | 92 | 80 | 301 | 283 | 227 | 217 | 178 | 178 | 160 | 228 | 158 | 139 | 98 | 193 | 256 | 164 | 92 | 65 | 95 | 111 | 65 | 344 | 159 | 260 | 117 | 83 | 66 | 131 | 117 | 73 | 106 | 197 | 125 | 89 | 590 | 199 | 138 | 112 | 140 | 132 | 154 | 152
129.9 | 897.2156 | 65 | 130 | 123 | 96 | 128 | 74 | 131 | 81 | 79 | 153 | 168 | 138 | 109 | 100 | 121 | 69 | 76 | 55 | 61 | 70 | 54 | 55 | 61 | 74 | 134 | 186 | 198 | 196 | 150 | 156 | 138 | 146 | 143 | 170 | 155 | 189 | 129 | 159 | 147 | 119 | 107 | 104 | 106 | 93 | 100 | 278 | 309 | 217 | 217 | 178 | 162 | 154 | 186 | 141 | 163 | 151 | 163 | 204 | 139 | 108 | 101 | 90 | 102 | 57 | 306 | 155 | 243 | 128 | 100 | 62 | 85 | 102 | 58 | 107 | 181 | 141 | 109 | 609 | 196 | 105 | 103 | 136 | 144 | 151 | 167
124.66 | 898.5968 | 81 | 139 | 108 | 117 | 106 | 90 | 123 | 61 | 84 | 122 | 152 | 104 | 100 | 66 | 93 | 63 | 63 | 63 | 62 | 46 | 54 | 53 | 51 | 61 | 97 | 185 | 225 | 188 | 137 | 156 | 161 | 107 | 157 | 130 | 174 | 160 | 165 | 148 | 146 | 101 | 118 | 108 | 114 | 101 | 86 | 278 | 322 | 197 | 238 | 172 | 149 | 153 | 224 | 136 | 165 | 120 | 158 | 232 | 126 | 106 | 94 | 84 | 73 | 57 | 314 | 137 | 242 | 127 | 86 | 91 | 89 | 118 | 92 | 117 | 201 | 108 | 59 | 569 | 235 | 107 | 93 | 139 | 150 | 146 | 151
123.12 | 899.9785 | 60 | 106 | 142 | 123 | 104 | 104 | 136 | 56 | 69 | 108 | 139 | 146 | 112 | 83 | 70 | 61 | 54 | 63 | 60 | 51 | 41 | 68 | 49 | 61 | 117 | 173 | 226 | 205 | 150 | 154 | 110 | 124 | 148 | 124 | 154 | 182 | 135 | 166 | 141 | 118 | 88 | 105 | 118 | 85 | 83 | 263 | 325 | 226 | 223 | 147 | 169 | 156 | 176 | 136 | 157 | 120 | 176 | 227 | 139 | 81 | 80 | 73 | 95 | 65 | 327 | 137 | 236 | 116 | 80 | 72 | 103 | 124 | 92 | 89 | 222 | 102 | 58 | 573 | 228 | 122 | 97 | 126 | 125 | 135 | 154
120.94 | 901.3606 | 93 | 126 | 100 | 118 | 92 | 93 | 122 | 50 | 64 | 118 | 183 | 127 | 103 | 85 | 98 | 88 | 77 | 59 | 37 | 63 | 59 | 44 | 66 | 58 | 106 | 137 | 201 | 230 | 180 | 128 | 112 | 100 | 138 | 162 | 155 | 145 | 153 | 137 | 128 | 114 | 105 | 105 | 93 | 119 | 62 | 277 | 257 | 192 | 212 | 176 | 150 | 135 | 156 | 134 | 140 | 105 | 166 | 211 | 117 | 87 | 62 | 71 | 126 | 77 | 279 | 148 | 240 | 131 | 71 | 67 | 103 | 128 | 76 | 108 | 206 | 113 | 84 | 551 | 257 | 114 | 101 | 114 | 126 | 140 | 147
120 | 902.7433 | 87 | 112 | 104 | 119 | 87 | 97 | 137 | 81 | 59 | 129 | 142 | 123 | 92 | 69 | 94 | 70 | 53 | 60 | 77 | 68 | 66 | 77 | 58 | 58 | 68 | 160 | 172 | 181 | 134 | 134 | 146 | 84 | 150 | 133 | 163 | 160 | 135 | 170 | 166 | 132 | 113 | 87 | 95 | 81 | 92 | 269 | 292 | 146 | 232 | 186 | 111 | 155 | 197 | 123 | 161 | 100 | 161 | 221 | 165 | 82 | 98 | 70 | 92 | 38 | 309 | 122 | 245 | 133 | 76 | 56 | 87 | 104 | 65 | 99 | 192 | 120 | 65 | 550 | 177 | 109 | 110 | 124 | 132 | 125 | 163
120 | 904.1264 | 71 | 128 | 104 | 100 | 120 | 84 | 141 | 88 | 60 | 138 | 192 | 137 | 113 | 90 | 84 | 86 | 51 | 64 | 68 | 53 | 68 | 68 | 47 | 56 | 91 | 165 | 184 | 159 | 147 | 117 | 101 | 95 | 176 | 162 | 151 | 175 | 157 | 162 | 139 | 117 | 107 | 87 | 96 | 96 | 66 | 274 | 279 | 159 | 188 | 139 | 143 | 139 | 200 | 113 | 134 | 125 | 141 | 227 | 141 | 96 | 79 | 83 | 87 | 40 | 297 | 131 | 202 | 111 | 97 | 59 | 102 | 111 | 66 | 79 | 181 | 120 | 78 | 574 | 239 | 117 | 119 | 146 | 151 | 117 | 119
117.18 | 905.51 | 79 | 120 | 117 | 108 | 84 | 73 | 130 | 74 | 59 | 113 | 169 | 119 | 70 | 86 | 82 | 84 | 46 | 41 | 82 | 53 | 52 | 53 | 49 | 41 | 116 | 158 | 188 | 180 | 137 | 158 | 136 | 94 | 143 | 130 | 164 | 163 | 172 | 95 | 149 | 125 | 92 | 94 | 101 | 89 | 85 | 270 | 272 | 181 | 219 | 164 | 131 | 140 | 206 | 128 | 154 | 98 | 177 | 227 | 142 | 97 | 92 | 77 | 89 | 57 | 298 | 142 | 227 | 97 | 89 | 65 | 84 | 91 | 64 | 98 | 180 | 107 | 57 | 553 | 203 | 92 | 110 | 140 | 151 | 121 | 150
115.44 | 906.894 | 70 | 122 | 108 | 115 | 85 | 82 | 132 | 82 | 67 | 127 | 155 | 117 | 72 | 72 | 63 | 88 | 72 | 63 | 78 | 63 | 53 | 50 | 58 | 57 | 113 | 176 | 148 | 151 | 107 | 127 | 132 | 118 | 106 | 129 | 152 | 197 | 125 | 139 | 130 | 111 | 80 | 134 | 87 | 96 | 74 | 257 | 301 | 167 | 178 | 186 | 139 | 116 | 178 | 123 | 127 | 137 | 181 | 215 | 124 | 103 | 60 | 84 | 83 | 64 | 296 | 150 | 233 | 112 | 54 | 66 | 91 | 71 | 66 | 81 | 182 | 112 | 87 | 552 | 193 | 90 | 87 | 124 | 140 | 143 | 148
112.32 | 908.2786 | 66 | 130 | 110 | 110 | 100 | 65 | 119 | 82 | 76 | 116 | 155 | 115 | 86 | 89 | 74 | 72 | 48 | 68 | 78 | 40 | 48 | 68 | 52 | 72 | 80 | 137 | 183 | 133 | 119 | 126 | 151 | 90 | 134 | 100 | 150 | 141 | 159 | 141 | 131 | 81 | 94 | 107 | 104 | 90 | 82 | 256 | 285 | 169 | 204 | 130 | 152 | 137 | 203 | 138 | 127 | 93 | 172 | 212 | 127 | 94 | 80 | 75 | 102 | 53 | 271 | 136 | 220 | 117 | 61 | 54 | 96 | 106 | 63 | 94 | 224 | 102 | 64 | 526 | 201 | 112 | 104 | 144 | 148 | 118 | 137
107.88 | 909.6637 | 77 | 93 | 101 | 97 | 87 | 68 | 120 | 61 | 87 | 104 | 154 | 117 | 81 | 82 | 80 | 57 | 43 | 70 | 59 | 65 | 65 | 42 | 50 | 49 | 82 | 125 | 184 | 144 | 119 | 102 | 92 | 117 | 133 | 126 | 131 | 147 | 166 | 98 | 134 | 101 | 61 | 88 | 100 | 99 | 68 | 254 | 276 | 196 | 184 | 158 | 155 | 151 | 179 | 143 | 130 | 93 | 147 | 227 | 118 | 84 | 88 | 64 | 63 | 50 | 234 | 134 | 198 | 126 | 58 | 54 | 68 | 118 | 60 | 64 | 200 | 105 | 79 | 500 | 198 | 120 | 88 | 143 | 139 | 107 | 164
105.14 | 911.0492 | 49 | 118 | 101 | 100 | 94 | 63 | 117 | 62 | 77 | 130 | 144 | 107 | 113 | 88 | 67 | 71 | 48 | 41 | 80 | 22 | 37 | 48 | 54 | 30 | 65 | 117 | 178 | 156 | 128 | 120 | 119 | 115 | 142 | 123 | 134 | 149 | 139 | 142 | 132 | 108 | 79 | 67 | 109 | 61 | 60 | 241 | 235 | 156 | 171 | 150 | 139 | 129 | 176 | 126 | 146 | 94 | 190 | 204 | 133 | 78 | 76 | 91 | 94 | 57 | 273 | 121 | 213 | 131 | 50 | 81 | 84 | 115 | 43 | 77 | 194 | 105 | 66 | 499 | 205 | 91 | 91 | 148 | 118 | 128 | 129
103.92 | 912.4352 | 65 | 90 | 122 | 106 | 93 | 62 | 106 | 73 | 53 | 91 | 147 | 130 | 90 | 48 | 80 | 68 | 53 | 54 | 58 | 29 | 49 | 51 | 77 | 33 | 107 | 148 | 153 | 148 | 130 | 117 | 127 | 103 | 117 | 143 | 122 | 147 | 151 | 105 | 152 | 97 | 73 | 78 | 110 | 66 | 50 | 244 | 254 | 117 | 171 | 138 | 105 | 134 | 197 | 121 | 113 | 81 | 166 | 192 | 91 | 63 | 88 | 90 | 120 | 39 | 268 | 126 | 171 | 104 | 84 | 62 | 104 | 92 | 65 | 90 | 148 | 90 | 65 | 489 | 192 | 115 | 111 | 104 | 117 | 126 | 116
101.3 | 913.8217 | 99 | 114 | 94 | 98 | 66 | 56 | 111 | 64 | 50 | 84 | 140 | 109 | 75 | 82 | 63 | 46 | 27 | 58 | 59 | 52 | 54 | 56 | 60 | 58 | 92 | 134 | 166 | 139 | 103 | 143 | 107 | 95 | 108 | 130 | 137 | 140 | 137 | 114 | 113 | 98 | 69 | 85 | 97 | 78 | 56 | 279 | 243 | 130 | 149 | 148 | 130 | 125 | 178 | 110 | 114 | 108 | 172 | 171 | 140 | 102 | 81 | 81 | 96 | 73 | 258 | 110 | 166 | 96 | 74 | 68 | 76 | 124 | 87 | 73 | 161 | 88 | 43 | 500 | 184 | 103 | 91 | 134 | 135 | 145 | 123
101.5 | 915.2086 | 64 | 111 | 105 | 96 | 67 | 59 | 118 | 62 | 44 | 102 | 134 | 126 | 97 | 64 | 65 | 52 | 52 | 53 | 62 | 48 | 45 | 45 | 64 | 30 | 84 | 135 | 165 | 173 | 109 | 132 | 137 | 71 | 120 | 105 | 128 | 129 | 169 | 107 | 128 | 92 | 77 | 67 | 84 | 74 | 69 | 274 | 226 | 174 | 156 | 125 | 112 | 114 | 176 | 122 | 170 | 117 | 120 | 214 | 116 | 98 | 59 | 65 | 83 | 41 | 244 | 90 | 180 | 111 | 68 | 69 | 67 | 85 | 74 | 86 | 183 | 91 | 65 | 470 | 161 | 106 | 93 | 108 | 131 | 120 | 148
101.98 | 916.5961 | 61 | 93 | 111 | 93 | 81 | 55 | 71 | 75 | 51 | 100 | 139 | 129 | 71 | 70 | 101 | 66 | 44 | 27 | 48 | 59 | 40 | 58 | 59 | 51 | 81 | 123 | 160 | 159 | 108 | 138 | 151 | 99 | 110 | 95 | 122 | 133 | 152 | 146 | 141 | 113 | 97 | 74 | 71 | 67 | 80 | 216 | 261 | 146 | 171 | 132 | 126 | 98 | 146 | 126 | 126 | 91 | 124 | 167 | 102 | 82 | 68 | 63 | 66 | 42 | 236 | 119 | 176 | 112 | 53 | 88 | 80 | 114 | 74 | 115 | 174 | 93 | 69 | 435 | 172 | 123 | 103 | 116 | 101 | 131 | 103
95.56 | 917.984 | 62 | 93 | 88 | 78 | 61 | 73 | 112 | 76 | 46 | 91 | 108 | 102 | 97 | 83 | 91 | 55 | 50 | 47 | 37 | 34 | 35 | 44 | 44 | 15 | 68 | 132 | 132 | 141 | 123 | 128 | 86 | 93 | 123 | 124 | 155 | 125 | 126 | 105 | 106 | 114 | 80 | 92 | 69 | 67 | 91 | 206 | 200 | 157 | 162 | 151 | 113 | 107 | 178 | 67 | 101 | 100 | 130 | 195 | 118 | 87 | 60 | 85 | 72 | 50 | 243 | 112 | 177 | 95 | 63 | 41 | 75 | 107 | 58 | 100 | 191 | 93 | 59 | 444 | 194 | 98 | 111 | 112 | 121 | 104 | 103
94.16 | 919.3724 | 72 | 96 | 73 | 100 | 61 | 69 | 107 | 62 | 47 | 78 | 115 | 106 | 72 | 67 | 67 | 58 | 48 | 51 | 40 | 70 | 44 | 69 | 42 | 44 | 73 | 135 | 172 | 130 | 105 | 106 | 125 | 86 | 95 | 105 | 116 | 109 | 130 | 108 | 118 | 96 | 57 | 82 | 91 | 67 | 98 | 198 | 213 | 138 | 189 | 108 | 100 | 136 | 139 | 118 | 101 | 125 | 117 | 168 | 132 | 90 | 60 | 52 | 70 | 35 | 216 | 110 | 176 | 115 | 66 | 51 | 57 | 96 | 48 | 85 | 159 | 84 | 58 | 451 | 168 | 106 | 74 | 92 | 124 | 94 | 149
94.82 | 920.7613 | 42 | 106 | 100 | 101 | 48 | 59 | 84 | 58 | 76 | 101 | 121 | 75 | 82 | 92 | 67 | 45 | 52 | 25 | 51 | 65 | 43 | 56 | 58 | 34 | 78 | 140 | 146 | 149 | 123 | 110 | 125 | 70 | 123 | 119 | 130 | 143 | 114 | 113 | 113 | 101 | 84 | 89 | 77 | 71 | 51 | 200 | 231 | 106 | 151 | 143 | 90 | 115 | 168 | 123 | 127 | 99 | 120 | 188 | 131 | 76 | 76 | 60 | 64 | 55 | 202 | 93 | 143 | 116 | 61 | 59 | 65 | 119 | 30 | 69 | 163 | 89 | 50 | 423 | 170 | 95 | 82 | 87 | 122 | 120 | 132
92.68 | 922.1506 | 56 | 91 | 100 | 71 | 70 | 81 | 85 | 53 | 37 | 86 | 140 | 101 | 73 | 63 | 62 | 59 | 50 | 23 | 50 | 53 | 52 | 36 | 36 | 34 | 56 | 128 | 125 | 138 | 133 | 117 | 109 | 93 | 86 | 115 | 115 | 150 | 152 | 108 | 118 | 106 | 78 | 80 | 87 | 63 | 51 | 206 | 224 | 158 | 138 | 138 | 107 | 103 | 137 | 94 | 101 | 88 | 134 | 159 | 113 | 69 | 65 | 66 | 59 | 60 | 220 | 104 | 152 | 88 | 74 | 64 | 91 | 69 | 39 | 80 | 132 | 91 | 68 | 401 | 159 | 79 | 100 | 121 | 106 | 117 | 128
92.04 | 923.5405 | 56 | 95 | 68 | 76 | 61 | 51 | 81 | 63 | 48 | 98 | 100 | 98 | 59 | 71 | 57 | 53 | 44 | 26 | 38 | 58 | 31 | 41 | 58 | 54 | 62 | 111 | 165 | 145 | 115 | 116 | 119 | 93 | 109 | 103 | 120 | 127 | 138 | 118 | 120 | 114 | 70 | 64 | 87 | 85 | 84 | 234 | 234 | 115 | 148 | 121 | 110 | 119 | 134 | 93 | 113 | 109 | 131 | 189 | 96 | 93 | 65 | 45 | 45 | 31 | 245 | 97 | 167 | 84 | 48 | 48 | 91 | 87 | 20 | 80 | 146 | 87 | 63 | 407 | 146 | 83 | 75 | 107 | 108 | 111 | 116
89.56 | 924.9308 | 44 | 73 | 74 | 103 | 66 | 71 | 80 | 52 | 41 | 88 | 116 | 86 | 64 | 73 | 76 | 18 | 51 | 48 | 45 | 46 | 46 | 40 | 46 | 44 | 72 | 103 | 135 | 143 | 106 | 126 | 103 | 77 | 102 | 104 | 106 | 137 | 135 | 114 | 119 | 75 | 98 | 91 | 81 | 74 | 55 | 199 | 249 | 121 | 156 | 106 | 118 | 110 | 146 | 90 | 119 | 68 | 126 | 148 | 97 | 62 | 62 | 57 | 72 | 41 | 196 | 106 | 157 | 70 | 58 | 30 | 90 | 104 | 72 | 86 | 167 | 109 | 54 | 404 | 163 | 103 | 82 | 77 | 106 | 92 | 129
89.6 | 926.3216 | 48 | 73 | 62 | 96 | 59 | 71 | 96 | 54 | 64 | 80 | 118 | 91 | 83 | 61 | 49 | 49 | 39 | 50 | 58 | 36 | 37 | 50 | 42 | 35 | 61 | 123 | 139 | 137 | 123 | 114 | 87 | 97 | 93 | 126 | 141 | 129 | 106 | 122 | 99 | 81 | 69 | 97 | 86 | 53 | 72 | 228 | 223 | 143 | 131 | 99 | 121 | 110 | 137 | 112 | 114 | 57 | 105 | 165 | 115 | 85 | 71 | 57 | 73 | 40 | 217 | 84 | 143 | 87 | 51 | 68 | 93 | 84 | 37 | 73 | 117 | 107 | 64 | 446 | 138 | 83 | 87 | 92 | 93 | 101 | 116
86.06 | 927.7129 | 60 | 94 | 59 | 79 | 74 | 72 | 78 | 52 | 42 | 66 | 137 | 85 | 52 | 40 | 60 | 46 | 47 | 35 | 46 | 49 | 48 | 54 | 29 | 45 | 77 | 106 | 165 | 119 | 87 | 102 | 93 | 79 | 123 | 93 | 110 | 109 | 137 | 103 | 95 | 82 | 58 | 83 | 63 | 54 | 67 | 197 | 239 | 138 | 122 | 153 | 109 | 90 | 125 | 79 | 84 | 70 | 92 | 172 | 104 | 79 | 62 | 53 | 70 | 31 | 212 | 92 | 151 | 93 | 60 | 60 | 74 | 77 | 60 | 90 | 137 | 88 | 53 | 478 | 159 | 89 | 92 | 98 | 103 | 87 | 94
89.06 | 929.1046 | 69 | 61 | 99 | 91 | 68 | 58 | 65 | 43 | 65 | 101 | 101 | 97 | 34 | 43 | 41 | 55 | 46 | 43 | 56 | 35 | 41 | 51 | 42 | 39 | 73 | 113 | 158 | 155 | 117 | 113 | 126 | 100 | 146 | 118 | 122 | 119 | 103 | 105 | 90 | 82 | 57 | 72 | 69 | 70 | 65 | 224 | 211 | 140 | 132 | 129 | 87 | 92 | 140 | 104 | 98 | 73 | 113 | 129 | 120 | 66 | 71 | 61 | 64 | 44 | 202 | 109 | 163 | 96 | 32 | 61 | 65 | 63 | 47 | 75 | 128 | 84 | 48 | 377 | 153 | 102 | 73 | 115 | 116 | 99 | 110
84.22 | 930.4968 | 60 | 69 | 96 | 65 | 50 | 53 | 79 | 49 | 36 | 89 | 83 | 78 | 58 | 42 | 55 | 45 | 57 | 35 | 38 | 46 | 47 | 24 | 44 | 44 | 57 | 117 | 156 | 144 | 124 | 112 | 104 | 83 | 120 | 112 | 128 | 124 | 109 | 106 | 93 | 81 | 58 | 74 | 61 | 66 | 61 | 194 | 192 | 139 | 138 | 116 | 122 | 114 | 150 | 84 | 122 | 89 | 111 | 153 | 96 | 54 | 63 | 65 | 54 | 54 | 203 | 109 | 145 | 58 | 61 | 50 | 60 | 109 | 23 | 78 | 115 | 64 | 59 | 410 | 122 | 75 | 59 | 114 | 119 | 84 | 122
81.66 | 931.8896 | 73 | 57 | 66 | 83 | 61 | 74 | 81 | 69 | 27 | 84 | 99 | 81 | 60 | 55 | 61 | 47 | 38 | 32 | 43 | 42 | 60 | 42 | 36 | 34 | 62 | 122 | 134 | 119 | 100 | 98 | 89 | 95 | 85 | 82 | 101 | 122 | 129 | 86 | 77 | 85 | 37 | 77 | 76 | 65 | 42 | 191 | 197 | 152 | 137 | 118 | 93 | 109 | 124 | 89 | 94 | 89 | 113 | 126 | 114 | 68 | 83 | 59 | 61 | 20 | 199 | 102 | 136 | 98 | 67 | 34 | 79 | 77 | 49 | 107 | 155 | 75 | 47 | 390 | 157 | 85 | 89 | 117 | 92 | 97 | 131
81.66 | 933.2828 | 44 | 89 | 104 | 71 | 32 | 56 | 81 | 43 | 30 | 63 | 96 | 82 | 44 | 63 | 49 | 35 | 30 | 45 | 67 | 47 | 41 | 20 | 60 | 39 | 64 | 85 | 133 | 116 | 90 | 99 | 93 | 67 | 102 | 110 | 110 | 128 | 131 | 125 | 85 | 112 | 63 | 61 | 58 | 52 | 64 | 204 | 216 | 130 | 153 | 101 | 95 | 97 | 137 | 78 | 89 | 72 | 114 | 152 | 103 | 79 | 72 | 52 | 61 | 32 | 194 | 76 | 137 | 79 | 68 | 46 | 75 | 53 | 41 | 87 | 156 | 75 | 62 | 398 | 153 | 102 | 75 | 87 | 95 | 109 | 111
80.96 | 934.6765 | 44 | 75 | 72 | 72 | 76 | 64 | 77 | 45 | 41 | 93 | 106 | 60 | 74 | 57 | 39 | 42 | 68 | 32 | 46 | 58 | 45 | 47 | 38 | 31 | 67 | 119 | 133 | 128 | 90 | 83 | 87 | 65 | 93 | 75 | 126 | 113 | 105 | 88 | 92 | 84 | 74 | 76 | 72 | 54 | 38 | 198 | 213 | 139 | 125 | 109 | 83 | 102 | 107 | 110 | 110 | 85 | 106 | 142 | 111 | 54 | 70 | 45 | 45 | 37 | 175 | 102 | 143 | 93 | 54 | 64 | 58 | 64 | 46 | 86 | 160 | 78 | 54 | 362 | 145 | 65 | 73 | 97 | 67 | 106 | 89
80.5 | 936.0707 | 43 | 94 | 91 | 48 | 74 | 68 | 70 | 48 | 36 | 62 | 97 | 69 | 69 | 56 | 33 | 49 | 34 | 39 | 47 | 59 | 53 | 43 | 42 | 23 | 53 | 84 | 143 | 116 | 115 | 112 | 105 | 93 | 113 | 92 | 102 | 97 | 139 | 92 | 104 | 71 | 76 | 87 | 77 | 50 | 62 | 198 | 171 | 112 | 121 | 93 | 114 | 115 | 109 | 102 | 89 | 56 | 112 | 134 | 87 | 47 | 38 | 42 | 53 | 40 | 215 | 125 | 151 | 91 | 72 | 47 | 57 | 61 | 43 | 91 | 116 | 76 | 63 | 358 | 129 | 67 | 71 | 70 | 99 | 77 | 95
77.24 | 937.4653 | 44 | 79 | 65 | 63 | 57 | 56 | 64 | 28 | 52 | 60 | 109 | 75 | 55 | 52 | 38 | 28 | 45 | 25 | 35 | 52 | 20 | 47 | 44 | 24 | 59 | 87 | 130 | 113 | 100 | 100 | 98 | 78 | 85 | 95 | 102 | 109 | 139 | 100 | 107 | 79 | 58 | 53 | 71 | 55 | 69 | 180 | 198 | 144 | 120 | 116 | 108 | 110 | 106 | 69 | 68 | 71 | 97 | 136 | 93 | 98 | 66 | 65 | 62 | 43 | 148 | 77 | 118 | 81 | 61 | 56 | 88 | 63 | 39 | 62 | 118 | 76 | 57 | 339 | 127 | 75 | 54 | 105 | 92 | 78 | 86
76.5 | 938.8604 | 51 | 87 | 51 | 67 | 60 | 44 | 93 | 26 | 45 | 101 | 91 | 88 | 46 | 38 | 43 | 41 | 38 | 35 | 45 | 37 | 33 | 37 | 36 | 26 | 58 | 104 | 114 | 141 | 93 | 99 | 91 | 60 | 100 | 102 | 130 | 108 | 117 | 94 | 97 | 69 | 43 | 84 | 56 | 48 | 39 | 181 | 206 | 115 | 117 | 100 | 111 | 92 | 104 | 95 | 88 | 92 | 131 | 130 | 95 | 85 | 55 | 39 | 38 | 60 | 185 | 99 | 117 | 70 | 45 | 30 | 72 | 47 | 42 | 67 | 107 | 80 | 57 | 335 | 110 | 85 | 59 | 100 | 80 | 85 | 120
76.42 | 940.256 | 62 | 65 | 70 | 101 | 89 | 57 | 76 | 48 | 36 | 41 | 92 | 77 | 54 | 40 | 42 | 27 | 50 | 48 | 43 | 37 | 27 | 43 | 42 | 29 | 62 | 96 | 109 | 103 | 86 | 100 | 72 | 69 | 109 | 109 | 115 | 109 | 123 | 86 | 105 | 82 | 38 | 55 | 82 | 68 | 50 | 176 | 189 | 97 | 108 | 127 | 72 | 85 | 108 | 84 | 97 | 84 | 104 | 134 | 57 | 82 | 35 | 29 | 40 | 29 | 180 | 83 | 100 | 75 | 54 | 23 | 53 | 63 | 52 | 78 | 110 | 69 | 39 | 328 | 125 | 65 | 67 | 92 | 83 | 93 | 100
72.02 | 941.6521 | 31 | 88 | 44 | 77 | 68 | 58 | 66 | 42 | 46 | 56 | 97 | 60 | 78 | 48 | 61 | 42 | 38 | 19 | 54 | 34 | 34 | 49 | 25 | 27 | 51 | 81 | 121 | 93 | 98 | 80 | 93 | 82 | 75 | 73 | 106 | 109 | 92 | 73 | 103 | 81 | 57 | 63 | 84 | 84 | 30 | 148 | 175 | 92 | 116 | 99 | 103 | 100 | 93 | 60 | 75 | 52 | 100 | 108 | 76 | 48 | 63 | 66 | 68 | 48 | 182 | 90 | 115 | 75 | 51 | 52 | 66 | 53 | 49 | 10 | 115 | 88 | 35 | 304 | 155 | 67 | 66 | 65 | 76 | 89 | 80
68.12 | 943.0486 | 42 | 62 | 86 | 65 | 28 | 38 | 98 | 35 | 38 | 52 | 80 | 64 | 53 | 64 | 33 | 58 | 57 | 24 | 41 | 40 | 33 | 33 | 21 | 31 | 66 | 105 | 115 | 102 | 85 | 105 | 89 | 48 | 67 | 86 | 91 | 92 | 135 | 84 | 70 | 69 | 67 | 52 | 53 | 40 | 27 | 147 | 163 | 102 | 84 | 86 | 102 | 72 | 126 | 58 | 74 | 81 | 112 | 109 | 73 | 70 | 41 | 36 | 31 | 47 | 158 | 89 | 133 | 91 | 52 | 56 | 53 | 48 | 48 | 68 | 117 | 67 | 50 | 331 | 138 | 95 | 63 | 91 | 72 | 70 | 101
72.02 | 944.4457 | 40 | 48 | 77 | 74 | 75 | 51 | 63 | 37 | 19 | 79 | 86 | 78 | 64 | 36 | 37 | 35 | 36 | 25 | 47 | 17 | 34 | 45 | 31 | 39 | 58 | 97 | 129 | 112 | 98 | 98 | 80 | 55 | 91 | 93 | 119 | 116 | 118 | 96 | 85 | 70 | 51 | 73 | 63 | 55 | 60 | 118 | 179 | 104 | 114 | 96 | 91 | 95 | 94 | 64 | 64 | 65 | 78 | 105 | 77 | 52 | 81 | 29 | 35 | 30 | 164 | 70 | 104 | 59 | 42 | 36 | 61 | 51 | 42 | 62 | 116 | 51 | 68 | 322 | 96 | 67 | 55 | 77 | 85 | 71 | 93
65.7 | 945.8432 | 45 | 50 | 60 | 80 | 41 | 50 | 72 | 26 | 36 | 53 | 60 | 59 | 63 | 42 | 55 | 29 | 28 | 35 | 28 | 31 | 29 | 5 | 43 | 30 | 60 | 94 | 87 | 81 | 95 | 76 | 68 | 75 | 83 | 90 | 86 | 107 | 100 | 99 | 76 | 70 | 63 | 82 | 54 | 57 | 41 | 156 | 135 | 110 | 95 | 95 | 78 | 60 | 122 | 71 | 79 | 45 | 74 | 108 | 82 | 34 | 65 | 30 | 43 | 29 | 156 | 60 | 110 | 91 | 59 | 47 | 53 | 55 | 37 | 80 | 110 | 65 | 39 | 324 | 93 | 66 | 75 | 91 | 58 | 71 | 83
64.36 | 947.2412 | 33 | 83 | 73 | 65 | 43 | 33 | 68 | 43 | 19 | 45 | 91 | 54 | 47 | 43 | 66 | 32 | 49 | 33 | 50 | 34 | 28 | 23 | 12 | 30 | 36 | 73 | 90 | 98 | 119 | 84 | 73 | 57 | 93 | 87 | 82 | 107 | 100 | 84 | 67 | 65 | 70 | 48 | 50 | 30 | 30 | 108 | 164 | 93 | 116 | 97 | 73 | 79 | 101 | 64 | 89 | 66 | 94 | 115 | 73 | 52 | 45 | 34 | 49 | 36 | 142 | 60 | 87 | 94 | 49 | 69 | 58 | 56 | 41 | 62 | 85 | 54 | 49 | 295 | 105 | 63 | 59 | 79 | 74 | 89 | 89
63.08 | 948.6396 | 51 | 51 | 51 | 69 | 53 | 50 | 58 | 50 | 23 | 55 | 85 | 49 | 54 | 40 | 30 | 37 | 31 | 30 | 44 | 32 | 35 | 34 | 12 | 20 | 54 | 91 | 80 | 103 | 56 | 104 | 74 | 70 | 68 | 78 | 89 | 89 | 102 | 71 | 69 | 70 | 48 | 51 | 66 | 51 | 51 | 147 | 162 | 82 | 81 | 103 | 78 | 28 | 77 | 75 | 71 | 70 | 71 | 107 | 91 | 43 | 37 | 64 | 49 | 16 | 130 | 76 | 111 | 88 | 25 | 24 | 56 | 47 | 38 | 57 | 91 | 72 | 43 | 288 | 125 | 65 | 74 | 91 | 69 | 76 | 84
66 | 950.0386 | 55 | 55 | 71 | 51 | 32 | 47 | 79 | 33 | 24 | 59 | 89 | 63 | 43 | 30 | 49 | 27 | 32 | 34 | 48 | 51 | 31 | 38 | 48 | 27 | 58 | 71 | 132 | 105 | 81 | 102 | 67 | 58 | 76 | 87 | 95 | 90 | 85 | 75 | 103 | 65 | 63 | 52 | 47 | 57 | 42 | 133 | 162 | 91 | 113 | 74 | 93 | 60 | 84 | 59 | 61 | 61 | 89 | 119 | 56 | 77 | 60 | 40 | 36 | 22 | 157 | 72 | 98 | 74 | 53 | 56 | 31 | 53 | 34 | 49 | 87 | 75 | 53 | 298 | 128 | 78 | 60 | 86 | 88 | 66 | 80
60.4 | 951.4381 | 1 | 64 | 28 | 59 | 57 | 43 | 62 | 36 | 29 | 46 | 64 | 76 | 39 | 35 | 45 | 49 | 11 | 46 | 43 | 25 | 30 | 36 | 25 | 33 | 46 | 109 | 96 | 116 | 48 | 70 | 95 | 44 | 77 | 95 | 91 | 89 | 87 | 98 | 95 | 44 | 69 | 57 | 44 | 25 | 45 | 133 | 128 | 76 | 87 | 74 | 103 | 70 | 101 | 73 | 90 | 72 | 87 | 105 | 70 | 53 | 43 | 23 | 27 | 21 | 139 | 63 | 100 | 54 | 38 | 36 | 51 | 43 | 31 | 39 | 84 | 34 | 32 | 260 | 103 | 60 | 67 | 92 | 83 | 69 | 74
62.22 | 952.838 | 21 | 79 | 51 | 55 | 44 | 38 | 57 | 43 | 42 | 60 | 69 | 37 | 40 | 43 | 37 | 56 | 22 | 36 | 44 | 40 | 28 | 34 | 25 | 14 | 32 | 90 | 104 | 74 | 83 | 77 | 95 | 65 | 80 | 75 | 94 | 102 | 95 | 87 | 60 | 58 | 52 | 43 | 44 | 51 | 48 | 155 | 154 | 102 | 87 | 89 | 104 | 67 | 112 | 56 | 76 | 37 | 99 | 127 | 79 | 65 | 42 | 51 | 38 | 32 | 136 | 87 | 118 | 71 | 32 | 48 | 33 | 69 | 53 | 70 | 112 | 66 | 29 | 274 | 105 | 69 | 59 | 81 | 66 | 85 | 62
57.42 | 954.2384 | 54 | 54 | 40 | 50 | 39 | 36 | 63 | 23 | 31 | 59 | 57 | 69 | 33 | 45 | 39 | 34 | 36 | 47 | 26 | -2 | 19 | 31 | 26 | 26 | 65 | 92 | 99 | 89 | 77 | 69 | 81 | 47 | 61 | 54 | 67 | 98 | 93 | 62 | 67 | 65 | 43 | 23 | 42 | 49 | 49 | 159 | 139 | 61 | 126 | 59 | 90 | 59 | 98 | 68 | 85 | 54 | 77 | 100 | 53 | 56 | 36 | 27 | 37 | 28 | 159 | 61 | 76 | 46 | 37 | 33 | 40 | 60 | 43 | 37 | 87 | 61 | 38 | 304 | 78 | 71 | 24 | 97 | 64 | 80 | 69
58.26 | 955.6393 | 54 | 54 | 62 | 53 | 43 | 60 | 59 | 16 | 17 | 61 | 66 | 41 | 56 | 6 | 30 | 44 | 12 | 27 | 36 | 54 | 43 | 34 | 44 | 23 | 36 | 79 | 82 | 84 | 90 | 85 | 65 | 71 | 65 | 79 | 106 | 67 | 85 | 57 | 76 | 53 | 39 | 48 | 59 | 42 | 38 | 118 | 142 | 86 | 85 | 81 | 73 | 71 | 119 | 66 | 51 | 60 | 87 | 107 | 64 | 42 | 30 | 47 | 41 | 16 | 137 | 60 | 105 | 51 | 32 | 5 | 54 | 72 | 55 | 47 | 88 | 41 | 37 | 278 | 87 | 66 | 45 | 62 | 63 | 57 | 88
58.48 | 957.0406 | 46 | 59 | 78 | 58 | 44 | 53 | 62 | 29 | 45 | 51 | 59 | 48 | 12 | 43 | 69 | 36 | 22 | 20 | 39 | 31 | 58 | 46 | 22 | 29 | 42 | 70 | 83 | 98 | 83 | 80 | 58 | 43 | 72 | 60 | 67 | 104 | 76 | 73 | 61 | 64 | 50 | 52 | 62 | 34 | 39 | 116 | 122 | 104 | 75 | 77 | 88 | 65 | 81 | 42 | 73 | 48 | 73 | 110 | 105 | 65 | 38 | 63 | 41 | 17 | 144 | 69 | 99 | 70 | 53 | 46 | 51 | 41 | 30 | 60 | 73 | 59 | 49 | 282 | 111 | 55 | 50 | 39 | 67 | 64 | 69
53.62 | 958.4425 | 19 | 83 | 40 | 38 | 40 | 49 | 49 | 22 | 42 | 44 | 73 | 59 | 55 | 26 | 21 | 32 | 16 | 19 | 29 | 20 | 29 | 13 | 34 | 27 | 48 | 45 | 87 | 91 | 92 | 73 | 53 | 31 | 66 | 61 | 82 | 96 | 80 | 63 | 59 | 50 | 44 | 45 | 38 | 44 | 37 | 124 | 127 | 103 | 100 | 63 | 88 | 70 | 101 | 62 | 68 | 66 | 98 | 76 | 68 | 60 | 25 | 20 | 31 | 12 | 139 | 76 | 103 | 63 | 48 | 19 | 29 | 52 | 39 | 42 | 94 | 70 | 57 | 220 | 94 | 71 | 57 | 69 | 70 | 76 | 77
56.66 | 959.8448 | 22 | 70 | 41 | 37 | 40 | 57 | 39 | 33 | 31 | 57 | 55 | 52 | 25 | 26 | 37 | 45 | 23 | 25 | 30 | 32 | 43 | 17 | 44 | 13 | 34 | 86 | 141 | 91 | 89 | 80 | 58 | 22 | 63 | 63 | 92 | 92 | 98 | 67 | 51 | 79 | 43 | 60 | 46 | 34 | 52 | 111 | 141 | 73 | 108 | 65 | 88 | 74 | 88 | 53 | 67 | 36 | 85 | 85 | 47 | 53 | 46 | 36 | 31 | 26 | 126 | 75 | 105 | 76 | 62 | 17 | 54 | 34 | 43 | 47 | 86 | 57 | 32 | 267 | 113 | 80 | 53 | 70 | 86 | 69 | 76
54.04 | 961.2476 | 30 | 67 | 42 | 36 | 53 | 33 | 31 | 40 | 35 | 43 | 50 | 32 | 32 | 35 | 37 | 33 | 17 | 18 | 22 | 43 | 27 | 27 | 24 | 25 | 54 | 83 | 96 | 94 | 89 | 80 | 67 | 52 | 65 | 55 | 80 | 86 | 78 | 59 | 73 | 91 | 38 | 39 | 24 | 44 | 39 | 109 | 143 | 93 | 94 | 45 | 90 | 58 | 77 | 76 | 71 | 43 | 66 | 85 | 80 | 57 | 52 | 35 | 30 | 33 | 139 | 77 | 105 | 49 | 37 | 35 | 50 | 61 | 15 | 52 | 97 | 52 | 48 | 274 | 82 | 69 | 79 | 69 | 69 | 50 | 69
56.48 | 962.6509 | 41 | 71 | 55 | 43 | 42 | 22 | 45 | 38 | 25 | 61 | 72 | 67 | 46 | 31 | 66 | 42 | 23 | 15 | 28 | 25 | 22 | 26 | 20 | 21 | 32 | 76 | 88 | 79 | 69 | 77 | 88 | 36 | 73 | 74 | 102 | 104 | 79 | 62 | 64 | 53 | 38 | 52 | 26 | 33 | 48 | 136 | 125 | 95 | 93 | 75 | 81 | 57 | 99 | 64 | 60 | 73 | 63 | 83 | 63 | 48 | 30 | 44 | 54 | 38 | 128 | 60 | 95 | 52 | 36 | 29 | 32 | 44 | 32 | 41 | 83 | 60 | 40 | 228 | 88 | 66 | 50 | 78 | 85 | 71 | 67
54.38 | 964.0546 | 34 | 46 | 46 | 39 | 51 | 50 | 48 | 37 | 29 | 35 | 53 | 59 | 35 | 31 | 40 | 44 | 35 | 27 | 34 | 18 | 31 | 28 | 17 | 30 | 33 | 64 | 71 | 130 | 69 | 91 | 46 | 33 | 77 | 76 | 79 | 81 | 69 | 78 | 85 | 50 | 49 | 65 | 59 | 28 | 42 | 123 | 112 | 74 | 94 | 44 | 67 | 44 | 106 | 57 | 59 | 50 | 69 | 99 | 64 | 38 | 21 | 42 | 32 | 17 | 146 | 77 | 116 | 51 | 35 | 8 | 31 | 52 | 43 | 43 | 93 | 53 | 20 | 249 | 94 | 78 | 51 | 78 | 62 | 57 | 110
50.9 | 965.4589 | 40 | 35 | 55 | 37 | 40 | 45 | 43 | 28 | 20 | 29 | 65 | 39 | 37 | 45 | 39 | 20 | 37 | 30 | 46 | 18 | 36 | 37 | 29 | 25 | 35 | 78 | 84 | 93 | 77 | 71 | 77 | 10 | 76 | 57 | 71 | 86 | 70 | 68 | 42 | 50 | 40 | 20 | 49 | 35 | 42 | 121 | 123 | 78 | 69 | 48 | 65 | 47 | 97 | 70 | 61 | 26 | 82 | 106 | 72 | 54 | 37 | 35 | 27 | 21 | 129 | 53 | 84 | 51 | 72 | 26 | 39 | 37 | 21 | 53 | 110 | 72 | 47 | 262 | 88 | 62 | 81 | 82 | 76 | 85 | 81
51.9 | 966.8636 | 22 | 62 | 47 | 37 | 37 | 42 | 39 | 25 | 21 | 38 | 74 | 45 | 29 | 36 | 32 | 35 | 32 | 13 | 21 | 27 | 14 | 24 | 32 | 36 | 34 | 71 | 88 | 51 | 58 | 85 | 69 | 47 | 70 | 71 | 85 | 87 | 100 | 63 | 67 | 47 | 28 | 55 | 41 | 39 | 68 | 116 | 111 | 72 | 84 | 68 | 48 | 53 | 93 | 71 | 61 | 44 | 84 | 123 | 72 | 37 | 56 | 38 | 43 | 49 | 138 | 71 | 107 | 65 | 25 | 26 | 33 | 37 | 24 | 59 | 93 | 39 | 47 | 231 | 84 | 38 | 52 | 64 | 65 | 49 | 83
50.44 | 968.2688 | 38 | 57 | 55 | 50 | 50 | 24 | 31 | 33 | 19 | 41 | 70 | 41 | 41 | 19 | 30 | 12 | 34 | 21 | 45 | 22 | 19 | 27 | 31 | 12 | 44 | 82 | 93 | 71 | 79 | 54 | 79 | 33 | 55 | 46 | 67 | 75 | 87 | 68 | 97 | 52 | 48 | 47 | 43 | 38 | 19 | 90 | 142 | 66 | 71 | 54 | 35 | 51 | 74 | 62 | 33 | 37 | 75 | 92 | 61 | 45 | 30 | 33 | 43 | 16 | 147 | 51 | 84 | 48 | 52 | 26 | 57 | 53 | 25 | 25 | 93 | 62 | 45 | 233 | 100 | 48 | 53 | 62 | 54 | 63 | 63
48.74 | 969.6744 | 21 | 68 | 37 | 56 | 36 | 33 | 39 | 47 | 25 | 78 | 54 | 45 | 33 | 32 | 30 | 31 | 25 | 22 | 23 | 34 | 0 | 16 | 20 | 21 | 59 | 59 | 74 | 69 | 72 | 52 | 72 | 47 | 55 | 46 | 74 | 72 | 76 | 46 | 39 | 72 | 43 | 44 | 39 | 27 | 39 | 100 | 130 | 81 | 76 | 48 | 86 | 51 | 73 | 57 | 61 | 46 | 65 | 96 | 87 | 42 | 33 | 32 | 44 | 45 | 131 | 65 | 80 | 71 | 32 | 35 | 39 | 55 | 41 | 57 | 70 | 32 | 25 | 263 | 76 | 42 | 60 | 62 | 77 | 52 | 54
50.16 | 971.0807 | 37 | 42 | 51 | 61 | 35 | 18 | 34 | 40 | 12 | 41 | 46 | 51 | 51 | 42 | 27 | 44 | 30 | 17 | 34 | 30 | 50 | 38 | 31 | 13 | 33 | 63 | 69 | 79 | 74 | 67 | 47 | 66 | 49 | 70 | 71 | 102 | 59 | 59 | 59 | 35 | 30 | 49 | 30 | 28 | 32 | 110 | 120 | 89 | 77 | 66 | 65 | 64 | 74 | 65 | 78 | 46 | 84 | 79 | 71 | 45 | 40 | 38 | 40 | 13 | 103 | 78 | 78 | 67 | 39 | 30 | 31 | 34 | 40 | 25 | 53 | 57 | 30 | 189 | 68 | 49 | 51 | 60 | 67 | 52 | 50
49.04 | 972.4873 | 27 | 78 | 70 | 24 | 49 | 30 | 47 | 25 | 8 | 32 | 51 | 53 | 55 | 42 | 50 | 25 | 13 | 38 | 25 | 42 | 43 | 26 | 14 | 18 | 18 | 89 | 92 | 75 | 68 | 91 | 47 | 45 | 34 | 54 | 74 | 76 | 67 | 51 | 43 | 58 | 39 | 47 | 33 | 28 | 54 | 89 | 99 | 73 | 65 | 58 | 54 | 51 | 110 | 31 | 66 | 58 | 61 | 91 | 54 | 44 | 36 | 13 | 36 | 9 | 150 | 66 | 87 | 58 | 42 | 48 | 42 | 21 | 38 | 22 | 72 | 40 | 44 | 221 | 100 | 41 | 39 | 55 | 55 | 61 | 79
50.18 | 973.8944 | 4 | 54 | 29 | 46 | 26 | 33 | 46 | 21 | 25 | 15 | 42 | 45 | 24 | 52 | 36 | 25 | 30 | 29 | 18 | 25 | 21 | 27 | 3 | 25 | 55 | 88 | 106 | 98 | 71 | 65 | 56 | 38 | 48 | 69 | 82 | 96 | 81 | 61 | 55 | 54 | 35 | 51 | 48 | 57 | 53 | 107 | 129 | 56 | 89 | 60 | 46 | 48 | 74 | 49 | 28 | 42 | 46 | 117 | 75 | 66 | 30 | 16 | 15 | 12 | 139 | 73 | 85 | 40 | 19 | 45 | 47 | 42 | 40 | 65 | 68 | 53 | 40 | 209 | 64 | 39 | 63 | 60 | 53 | 72 | 51
47.78 | 975.302 | 24 | 64 | 22 | 46 | 52 | 46 | 57 | 42 | 23 | 25 | 48 | 57 | 41 | 21 | 20 | 27 | 23 | 20 | 30 | 24 | 18 | 30 | 26 | 17 | 43 | 79 | 75 | 70 | 67 | 53 | 47 | 29 | 68 | 65 | 50 | 66 | 74 | 55 | 60 | 45 | 38 | 36 | 51 | 58 | 31 | 88 | 106 | 73 | 82 | 77 | 68 | 73 | 68 | 42 | 53 | 58 | 48 | 88 | 55 | 40 | 27 | 37 | 50 | 28 | 112 | 28 | 59 | 57 | 14 | 14 | 51 | 48 | 49 | 51 | 78 | 36 | 49 | 215 | 77 | 69 | 37 | 60 | 67 | 44 | 57
44.74 | 976.7101 | 47 | 53 | 50 | 46 | 40 | 19 | 51 | 7 | 8 | 28 | 42 | 52 | 34 | 21 | 26 | 30 | 34 | 24 | 25 | 23 | 7 | 38 | 26 | 18 | 24 | 60 | 57 | 63 | 52 | 64 | 66 | 34 | 56 | 52 | 68 | 64 | 69 | 27 | 58 | 31 | 16 | 53 | 44 | 47 | 44 | 124 | 103 | 78 | 66 | 68 | 60 | 42 | 58 | 62 | 58 | 67 | 98 | 67 | 67 | 18 | 44 | 51 | 32 | 44 | 97 | 47 | 75 | 58 | 17 | 21 | 54 | 43 | 29 | 61 | 56 | 43 | 30 | 203 | 68 | 48 | 52 | 58 | 32 | 69 | 87
47.38 | 978.1187 | 38 | 61 | 89 | 41 | 26 | 45 | 29 | 7 | 28 | 37 | 52 | 51 | 38 | 26 | 23 | 23 | 36 | 28 | 18 | 35 | 40 | 18 | 14 | 15 | 39 | 54 | 76 | 41 | 53 | 76 | 42 | 48 | 81 | 65 | 89 | 73 | 65 | 46 | 42 | 63 | 46 | 31 | 36 | 33 | 45 | 118 | 116 | 59 | 74 | 40 | 69 | 50 | 71 | 46 | 62 | 53 | 69 | 69 | 65 | 20 | 34 | 35 | 34 | 28 | 128 | 37 | 59 | 54 | 39 | 20 | 38 | 48 | 37 | 33 | 72 | 41 | 43 | 251 | 71 | 57 | 28 | 55 | 55 | 43 | 68
42.74 | 979.5277 | 30 | 39 | 31 | 39 | 25 | 25 | 41 | 26 | 18 | 35 | 76 | 40 | 24 | 24 | 21 | 28 | 25 | 16 | 33 | 40 | 18 | 21 | 30 | 16 | 46 | 68 | 61 | 59 | 59 | 48 | 41 | 43 | 49 | 64 | 33 | 65 | 68 | 63 | 60 | 39 | 24 | 38 | 32 | 40 | 37 | 93 | 106 | 63 | 49 | 68 | 52 | 83 | 94 | 58 | 58 | 55 | 102 | 81 | 67 | 21 | 36 | 42 | 40 | 21 | 115 | 65 | 80 | 49 | 36 | 13 | 39 | 18 | 40 | 37 | 69 | 53 | 30 | 177 | 67 | 65 | 38 | 66 | 40 | 64 | 44
45.14 | 980.9372 | 38 | 37 | 30 | 41 | 32 | 52 | 58 | 31 | 8 | 29 | 10 | 56 | 32 | 32 | 41 | 12 | 10 | 21 | 13 | 23 | 32 | 30 | 29 | 38 | 41 | 46 | 56 | 82 | 64 | 82 | 47 | 28 | 63 | 67 | 77 | 87 | 102 | 32 | 46 | 39 | 18 | 26 | 30 | 41 | 37 | 85 | 126 | 72 | 80 | 48 | 59 | 40 | 84 | 57 | 52 | 36 | 63 | 72 | 47 | 20 | 35 | 42 | 34 | 20 | 88 | 47 | 68 | 54 | 32 | 27 | 44 | 71 | 28 | 47 | 67 | 48 | 13 | 205 | 76 | 25 | 30 | 55 | 53 | 43 | 51
45 | 982.3472 | 25 | 17 | 31 | 44 | 20 | 22 | 57 | 38 | 18 | 35 | 33 | 43 | 20 | 29 | 47 | 38 | 19 | 19 | 24 | 29 | 16 | 35 | 30 | 29 | 31 | 70 | 65 | 73 | 60 | 57 | 51 | 41 | 37 | 83 | 63 | 57 | 95 | 63 | 51 | 48 | 42 | 32 | 37 | 41 | 50 | 92 | 129 | 74 | 55 | 35 | 63 | 62 | 43 | 51 | 54 | 17 | 47 | 84 | 68 | 18 | 34 | 32 | 31 | 21 | 84 | 35 | 58 | 49 | 21 | 13 | 31 | 28 | 19 | 48 | 52 | 46 | 41 | 204 | 68 | 65 | 77 | 53 | 65 | 69 | 45
40.22 | 983.7577 | 9 | 57 | 42 | 29 | 24 | 19 | 41 | 32 | 16 | 37 | 47 | 32 | 20 | 23 | 37 | 34 | -3 | 26 | 20 | 28 | 10 | 25 | 11 | 28 | 38 | 53 | 90 | 55 | 64 | 46 | 48 | 33 | 35 | 55 | 51 | 60 | 59 | 50 | 55 | 41 | 29 | 28 | 21 | 36 | 44 | 91 | 105 | 58 | 72 | 50 | 57 | 43 | 55 | 47 | 44 | 45 | 75 | 63 | 45 | 44 | 54 | 21 | 17 | 14 | 122 | 53 | 65 | 44 | 22 | 19 | 41 | 32 | 15 | 43 | 50 | 61 | 39 | 204 | 77 | 49 | 56 | 59 | 49 | 33 | 44
40.86 | 985.1686 | 33 | 29 | 36 | 26 | 27 | 27 | 16 | 34 | 23 | 28 | 47 | 30 | 32 | 33 | 14 | 4 | 28 | 30 | 16 | 15 | 22 | 7 | 31 | 27 | 42 | 72 | 68 | 70 | 49 | 41 | 43 | 46 | 49 | 35 | 42 | 90 | 67 | 51 | 58 | 44 | 36 | 31 | 31 | 29 | 46 | 91 | 121 | 64 | 69 | 43 | 91 | 49 | 60 | 47 | 38 | 26 | 60 | 74 | 61 | 28 | 43 | 19 | 24 | 16 | 122 | 64 | 64 | 39 | 37 | 40 | 32 | 49 | 24 | 43 | 67 | 25 | 37 | 196 | 58 | 61 | 44 | 57 | 55 | 38 | 44
41.24 | 986.5801 | 25 | 62 | 42 | 14 | 31 | 12 | 44 | 10 | 18 | 54 | 49 | 47 | 27 | 41 | 29 | 16 | 14 | 25 | 22 | 24 | 26 | 13 | 20 | 25 | 26 | 64 | 71 | 62 | 56 | 64 | 63 | 31 | 21 | 51 | 51 | 81 | 67 | 48 | 26 | 35 | 37 | 40 | 26 | 57 | 31 | 99 | 72 | 69 | 64 | 60 | 22 | 18 | 60 | 38 | 56 | 59 | 65 | 99 | 41 | 44 | 44 | 30 | 22 | 28 | 106 | 53 | 52 | 79 | 46 | 16 | 43 | 36 | 29 | 34 | 64 | 41 | 33 | 185 | 79 | 34 | 26 | 62 | 49 | 38 | 46
42.68 | 987.992 | 37 | 35 | 37 | 43 | 26 | 55 | 38 | 18 | 35 | 37 | 49 | 37 | 22 | 1 | 26 | 36 | 34 | 26 | 29 | 13 | 27 | 30 | 18 | 22 | 20 | 61 | 68 | 55 | 60 | 63 | 36 | 25 | 50 | 51 | 75 | 66 | 74 | 62 | 42 | 34 | 47 | 30 | 36 | 32 | 19 | 94 | 110 | 51 | 72 | 70 | 49 | 54 | 45 | 58 | 55 | 36 | 75 | 70 | 44 | 52 | 42 | 47 | 51 | 21 | 94 | 55 | 60 | 63 | 45 | 29 | 32 | 45 | 45 | 30 | 50 | 36 | 33 | 186 | 66 | 48 | 51 | 41 | 46 | 34 | 55
41.8 | 989.4044 | 30 | 45 | 49 | 46 | 33 | 30 | 33 | 24 | 20 | 27 | 52 | 32 | 31 | 25 | 25 | 26 | 21 | 18 | 20 | 25 | 34 | 27 | 22 | 19 | 20 | 59 | 58 | 55 | 47 | 51 | 47 | 29 | 45 | 46 | 72 | 66 | 65 | 37 | 54 | 32 | 30 | 40 | 51 | 42 | 30 | 109 | 115 | 56 | 62 | 58 | 31 | 40 | 60 | 39 | 54 | 50 | 49 | 76 | 35 | 33 | 38 | 41 | 49 | 19 | 78 | 53 | 63 | 53 | 16 | 23 | 33 | 42 | 22 | 18 | 67 | 27 | 23 | 227 | 80 | 54 | 49 | 69 | 32 | 38 | 53
38.26 | 990.8173 | 4 | 36 | 34 | 40 | 42 | 42 | 50 | 24 | 20 | 26 | 34 | 32 | 31 | 19 | 28 | 17 | 26 | 23 | 29 | 8 | 11 | 24 | 24 | 15 | 24 | 52 | 57 | 55 | 58 | 61 | 45 | 43 | 41 | 53 | 68 | 72 | 73 | 58 | 25 | 33 | 17 | 49 | 32 | 40 | 10 | 67 | 94 | 51 | 59 | 37 | 57 | 56 | 61 | 54 | 43 | 55 | 67 | 43 | 51 | 25 | 43 | 29 | 47 | -2 | 95 | 37 | 58 | 37 | 26 | 28 | 20 | 31 | 28 | 38 | 62 | 29 | 37 | 158 | 66 | 47 | 44 | 77 | 67 | 63 | 42
42.46 | 992.2307 | 34 | 34 | 27 | 46 | 37 | 39 | 25 | 25 | 36 | 38 | 45 | 37 | 49 | 38 | 16 | 11 | 31 | 0 | 24 | 34 | 31 | 30 | 6 | 22 | 46 | 56 | 102 | 74 | 69 | 66 | 57 | 44 | 34 | 63 | 67 | 66 | 51 | 64 | 35 | 45 | 32 | 52 | 28 | 33 | 21 | 87 | 112 | 36 | 28 | 40 | 40 | 31 | 45 | 44 | 51 | 28 | 69 | 77 | 58 | 27 | 12 | 4 | 15 | 14 | 113 | 45 | 52 | 42 | 4 | 27 | 40 | 15 | 17 | 44 | 72 | 50 | 32 | 165 | 47 | 19 | 43 | 37 | 36 | 36 | 56
37.44 | 993.6445 | 4 | 32 | 38 | 26 | 30 | 30 | 35 | 26 | 9 | 29 | 47 | 34 | 32 | 34 | 22 | 31 | 16 | 11 | 23 | 13 | 27 | 9 | 20 | 37 | 34 | 54 | 69 | 57 | 42 | 49 | 48 | 30 | 63 | 38 | 57 | 64 | 65 | 54 | 56 | 48 | 30 | 13 | 17 | 35 | 28 | 70 | 78 | 41 | 73 | 44 | 54 | 49 | 64 | 40 | 36 | 22 | 73 | 44 | 62 | 20 | 52 | 55 | 45 | 11 | 103 | 44 | 52 | 54 | 26 | 13 | 31 | 16 | 14 | 41 | 59 | 24 | 26 | 188 | 60 | 32 | 38 | 41 | 40 | 40 | 32
34.62 | 995.0588 | 35 | 32 | 33 | 26 | 42 | 41 | 25 | 22 | -2 | 8 | 35 | 46 | 35 | 23 | 53 | 7 | 2 | 9 | 25 | 22 | 24 | 10 | 11 | 16 | 14 | 55 | 64 | 69 | 57 | 35 | 39 | 16 | 31 | 44 | 56 | 25 | 50 | 43 | 44 | 31 | 31 | 32 | 31 | 26 | 48 | 92 | 66 | 42 | 55 | 55 | 29 | 45 | 54 | 42 | 34 | 26 | 51 | 57 | 42 | 37 | 26 | 15 | 19 | 10 | 79 | 35 | 56 | 48 | 37 | 21 | 29 | 18 | 14 | 32 | 45 | 65 | 17 | 167 | 90 | 37 | 38 | 28 | 32 | 34 | 24
36.4 | 996.4736 | 38 | 41 | 26 | 27 | 37 | 10 | 36 | 42 | 18 | 33 | 42 | 33 | 33 | 27 | 26 | 14 | 15 | 29 | 15 | 21 | 14 | 13 | 6 | 22 | 42 | 47 | 67 | 53 | 49 | 46 | 35 | 27 | 36 | 45 | 68 | 62 | 41 | 34 | 25 | 38 | 33 | 41 | 15 | 36 | 36 | 64 | 68 | 72 | 61 | 61 | 77 | 47 | 45 | 34 | 38 | 41 | 41 | 54 | 42 | 40 | 14 | 35 | 23 | 13 | 123 | 23 | 28 | 37 | 31 | 13 | 34 | 36 | 19 | 42 | 42 | 43 | 26 | 178 | 50 | 55 | 43 | 48 | 48 | 33 | 59
34.7 | 997.8889 | 23 | 35 | 28 | 29 | 27 | 30 | 31 | 26 | 14 | 30 | 32 | 20 | 25 | 29 | 24 | 27 | 23 | 17 | 17 | 18 | 24 | 20 | 13 | 16 | 42 | 54 | 59 | 67 | 55 | 62 | 55 | 35 | 21 | 28 | 30 | 59 | 57 | 56 | 40 | 21 | 36 | 36 | 18 | 19 | 17 | 76 | 74 | 33 | 50 | 57 | 65 | 46 | 49 | 46 | 44 | 24 | 56 | 51 | 34 | 33 | 27 | 24 | 24 | 19 | 81 | 21 | 55 | 23 | 40 | 11 | 20 | 19 | 30 | 41 | 48 | 39 | 22 | 174 | 53 | 22 | 38 | 41 | 44 | 39 | 50
36.74 | 999.3046 | 22 | 28 | 31 | 43 | 35 | 13 | 10 | 22 | 18 | 28 | 44 | 38 | 29 | 27 | 29 | 27 | 16 | 13 | 39 | -1 | 35 | 30 | 45 | 22 | 32 | 60 | 50 | 56 | 55 | 46 | 46 | 23 | 42 | 49 | 44 | 50 | 67 | 51 | 41 | 53 | 28 | 32 | 24 | 43 | 16 | 82 | 70 | 43 | 43 | 48 | 59 | 45 | 47 | 34 | 49 | 32 | 67 | 47 | 44 | 36 | 23 | 24 | 6 | 6 | 88 | 15 | 44 | 52 | 47 | 19 | 20 | 28 | 30 | 37 | 54 | 21 | 20 | 164 | 31 | 36 | 38 | 31 | 52 | 36 | 46
32.98 | 999.6586 | 22 | 21 | 23 | 44 | 28 | 21 | 40 | 19 | 18 | 35 | 48 | 36 | 35 | 27 | 31 | 9 | 4 | 28 | 32 | 14 | 19 | 22 | 11 | 27 | 21 | 33 | 58 | 61 | 46 | 36 | 43 | 19 | 34 | 38 | 35 | 58 | 50 | 32 | 43 | 43 | 23 | 26 | 30 | 11 | 16 | 64 | 67 | 54 | 42 | 52 | 42 | 42 | 31 | 26 | 38 | 16 | 56 | 46 | 44 | 4 | 32 | 32 | 31 | 14 | 97 | 33 | 54 | 58 | 28 | 11 | 22 | 14 | 31 | 30 | 57 | 28 | -14 | 150 | 50 | 31 | 47 | 48 | 29 | 40 | 33

## PS 25 percent
average intensity from 50 pixels | wavelength (nm) | intensity (a.u.) [each column represents one pixel]
1.24 | 399.9241 | 8 | 12 | 10 | -2 | -11 | 0 | -6 | 7 | -2 | 5 | -9 | 1 | -6 | -3 | 2 | -15 | 9 | -5 | -3 | 3 | 13 | -2 | 15 | 8 | 15 | 13 | 0 | 15 | 2 | 3 | 1 | 6 | 10 | -5 | -7 | -3 | -7 | 4 | -3 | 7 | -4 | -7 | -1 | -7 | -5 | -4 | 4 | -12 | 14 | 4 | 3 | -6 | 4 | 15 | 1 | 4 | 1 | 6 | 2 | 5 | 11 | -11 | -5 | 2 | 5 | -5 | 13 | -3
4.58 | 401.12 | -7 | 0 | 3 | 7 | 10 | 4 | 12 | 12 | -8 | 3 | -5 | 6 | 12 | 14 | 25 | -10 | 10 | 0 | -13 | 2 | -1 | -1 | 6 | 8 | -7 | -4 | -4 | 6 | 11 | 8 | 16 | 0 | 4 | 10 | 5 | 12 | 11 | 9 | 1 | 7 | -7 | 2 | 13 | 7 | 23 | 23 | 6 | -5 | -4 | -3 | -4 | 4 | -14 | 0 | -1 | -1 | 9 | -4 | -3 | -7 | -16 | 0 | -4 | 10 | 1 | 0 | 12 | 2
0 | 402.3164 | -1 | -18 | 1 | 3 | -7 | -11 | -13 | -9 | -11 | -14 | -14 | 3 | -13 | -10 | 15 | -15 | -13 | 4 | -4 | 6 | 7 | 9 | 1 | 4 | -1 | 17 | 2 | 8 | 25 | -1 | -4 | 5 | -8 | -2 | 13 | -6 | 18 | 8 | -8 | 1 | 3 | -11 | 11 | 5 | 34 | 14 | 2 | -2 | -11 | -15 | 15 | 19 | -5 | 1 | 11 | 10 | 21 | 1 | 7 | -4 | 0 | 6 | -2 | -4 | 11 | 10 | 6 | -2
0 | 403.5133 | 15 | 0 | 10 | -10 | -11 | 7 | 2 | -1 | -3 | 3 | -15 | -16 | 2 | 14 | 2 | -13 | -6 | 12 | 1 | 11 | -1 | 5 | -9 | -3 | -17 | 12 | -2 | -2 | -12 | -10 | 12 | 6 | 7 | 1 | 8 | -4 | 12 | -14 | -19 | -4 | 23 | 15 | -3 | 2 | -14 | -5 | 2 | -4 | 0 | 7 | 18 | 6 | -1 | -1 | -1 | -4 | -4 | 5 | -6 | -6 | -7 | 4 | 9 | -4 | 17 | 0 | -3 | 2
1.6 | 404.7106 | 9 | 6 | -11 | 9 | -4 | -1 | 18 | 5 | 5 | -1 | -9 | -2 | 18 | 11 | -8 | 0 | 0 | -6 | -10 | 2 | -3 | -4 | -8 | -12 | 19 | -7 | 13 | -15 | 5 | 5 | 7 | 4 | 12 | 5 | 0 | 1 | -6 | 15 | 2 | 0 | -10 | -7 | 19 | 3 | -2 | -5 | 24 | -6 | 8 | -8 | -15 | 4 | 1 | 9 | 14 | 7 | 4 | 5 | -7 | -9 | -21 | 10 | 10 | 8 | 3 | 8 | 16 | -8
0.46 | 405.9085 | 13 | 9 | -4 | -16 | -2 | 2 | -1 | 7 | -2 | 8 | -1 | -8 | -1 | 11 | -3 | 9 | -6 | -8 | 11 | -6 | -4 | 2 | 5 | -2 | -11 | -27 | 4 | -3 | 11 | 1 | -8 | 5 | -1 | 8 | 2 | -2 | 5 | 3 | 8 | 1 | 8 | -9 | -1 | -4 | 8 | 12 | -7 | -5 | 9 | 3 | 15 | -8 | -8 | 0 | 1 | -8 | 5 | 6 | -6 | 11 | -6 | -3 | 11 | 2 | -11 | 6 | -14 | 8
1.42 | 407.1068 | -4 | 6 | -1 | -6 | 4 | 9 | 12 | 9 | 13 | 1 | -3 | -10 | 12 | 5 | -2 | 14 | 2 | -4 | 1 | 0 | 2 | 4 | 5 | -13 | -5 | 7 | -26 | -4 | 6 | 13 | -19 | 12 | -5 | 0 | 13 | -3 | -4 | 7 | 1 | -2 | 2 | 8 | -21 | 4 | 2 | -2 | 5 | 1 | 24 | 1 | 6 | 13 | -2 | 6 | 12 | -2 | -4 | -8 | -1 | 6 | -9 | -3 | -12 | 5 | -6 | -9 | -3 | -4
0 | 408.3056 | 4 | 0 | 16 | -1 | -15 | 7 | 3 | -12 | 13 | -10 | 2 | 5 | 3 | -17 | 0 | -5 | -1 | 4 | 2 | 0 | -6 | 5 | -19 | -2 | 0 | -13 | 13 | -7 | 8 | -1 | 2 | 0 | -11 | 3 | -28 | 6 | -2 | 3 | 1 | -10 | -1 | 12 | 0 | 13 | -3 | 1 | 12 | -1 | 6 | -2 | -1 | -3 | -25 | 5 | 1 | 2 | 2 | -6 | 18 | 17 | 0 | -2 | -2 | 14 | -6 | -8 | 2 | 7
1.56 | 409.5049 | -9 | 7 | 18 | 6 | -9 | 9 | 3 | 5 | 7 | -2 | 1 | -8 | 3 | -5 | 5 | -11 | -5 | 14 | 5 | 14 | 17 | 2 | -8 | -2 | -4 | 10 | 5 | -10 | 0 | 4 | 2 | 4 | -1 | -4 | -5 | 2 | -7 | 12 | 18 | -24 | 1 | -1 | 7 | 5 | -1 | -2 | -8 | -1 | 11 | 8 | -2 | -2 | 21 | 5 | -1 | 1 | -10 | -4 | -5 | 21 | 9 | -3 | -7 | 1 | 1 | -12 | 4 | 1
2.48 | 410.7047 | 1 | 8 | -3 | 7 | -9 | 8 | 11 | -8 | 7 | 1 | -20 | 8 | 11 | -11 | 26 | 12 | 17 | -8 | -1 | -9 | -3 | -4 | -5 | 0 | 11 | 11 | 2 | -12 | 13 | -4 | 12 | -16 | -8 | -5 | 4 | 1 | 6 | 5 | 14 | 5 | 10 | 5 | 9 | 7 | -8 | -1 | 8 | 3 | 18 | -2 | 10 | -3 | 10 | -6 | 6 | -6 | -12 | -13 | 2 | 10 | -5 | 6 | 10 | -6 | 4 | 11 | 6 | 3
2.54 | 411.9049 | 1 | 9 | 2 | 6 | -13 | 3 | 10 | 0 | -4 | -4 | 0 | -10 | 10 | 3 | -17 | 0 | -9 | -8 | 2 | 10 | -5 | -12 | -9 | 2 | 11 | 10 | -15 | 2 | 3 | -5 | 18 | 5 | 14 | 10 | 2 | 7 | -11 | -10 | -3 | 0 | 28 | 16 | -1 | 5 | 11 | 17 | 4 | 16 | 3 | 23 | 11 | 10 | 0 | 8 | 8 | 19 | 17 | 2 | -5 | 14 | -5 | 7 | -2 | 0 | 8 | -1 | -2 | 7
1.06 | 413.1056 | 8 | -5 | 7 | 13 | -2 | 9 | 9 | -8 | -9 | -14 | 7 | 16 | 9 | -8 | 11 | 3 | -1 | 4 | 11 | 11 | 9 | 5 | -5 | 14 | -4 | -15 | 7 | 3 | -7 | -6 | 0 | -16 | 2 | -8 | -4 | -5 | -6 | 10 | 8 | 1 | 1 | -4 | -1 | -7 | 8 | -15 | -2 | 10 | -4 | 13 | -6 | -10 | -4 | -2 | -3 | -14 | 20 | 8 | -8 | -4 | 1 | 4 | -10 | -8 | 3 | -6 | 10 | 6
3.16 | 414.3068 | -9 | 3 | -2 | 11 | -7 | 4 | 12 | -2 | -6 | -17 | -4 | 37 | 12 | -8 | 13 | -4 | 13 | 13 | 7 | 10 | 19 | 16 | 8 | 18 | -5 | -2 | 1 | 12 | 13 | 3 | -2 | -1 | 19 | -4 | 13 | -13 | -4 | 7 | 12 | -7 | -9 | 2 | 8 | -2 | -7 | -6 | 0 | -4 | -5 | 2 | -3 | 6 | 2 | 3 | 11 | 6 | 6 | 15 | 2 | 3 | -8 | -18 | 12 | -17 | -9 | -3 | -12 | 32
4.58 | 415.5085 | -13 | -3 | -2 | 21 | -2 | 15 | 4 | 3 | -1 | 4 | 8 | -7 | 4 | 2 | -13 | -8 | -5 | 8 | 3 | 1 | 7 | 16 | 8 | -8 | -10 | 13 | 3 | 1 | 2 | 8 | 19 | 38 | 14 | 16 | 18 | -5 | 33 | 6 | -4 | 16 | 2 | -5 | 8 | 2 | 4 | -3 | 6 | -1 | 6 | 0 | 2 | 0 | 4 | 1 | -2 | -4 | -4 | 14 | -2 | 1 | 8 | 12 | 0 | 6 | -7 | -7 | 4 | -6
5.24 | 416.7106 | 12 | 7 | 9 | 13 | 8 | 3 | 4 | 6 | -7 | 24 | 1 | 17 | 4 | 5 | 25 | -2 | 22 | 13 | 12 | 4 | 15 | 24 | 1 | 3 | 24 | 17 | 5 | 1 | -2 | -7 | -3 | 1 | 0 | -6 | 7 | 6 | 11 | -10 | -1 | -5 | -4 | -4 | -1 | 7 | -1 | 0 | -1 | 1 | 9 | -5 | -4 | 10 | 2 | 6 | 3 | 2 | 9 | 9 | 3 | 0 | 16 | 12 | -3 | -19 | 5 | -3 | 10 | 4
2.86 | 417.9133 | 4 | -6 | 0 | 15 | -22 | 5 | -7 | 4 | 9 | 19 | -13 | -1 | -7 | 12 | -7 | -2 | -8 | 12 | -10 | 10 | -5 | 2 | 0 | 0 | 19 | 7 | -4 | -4 | 19 | 0 | 12 | 20 | 10 | 2 | 2 | -10 | 15 | 6 | 8 | 3 | 4 | 7 | 6 | 10 | -2 | -4 | 10 | 7 | 11 | -15 | -2 | 4 | 23 | 10 | 5 | 11 | -2 | 2 | 1 | 6 | 10 | -4 | -8 | -12 | -4 | -19 | 7 | -2
4.32 | 419.1164 | 4 | 1 | -5 | 2 | 12 | 2 | 8 | 3 | 17 | 4 | 9 | 5 | 8 | 12 | 13 | -4 | 6 | -2 | -5 | 2 | 7 | 7 | -2 | 9 | -12 | 21 | 28 | 2 | 11 | 5 | 1 | -4 | 4 | 12 | 5 | 9 | -9 | -4 | 5 | 17 | -2 | -2 | -6 | 14 | -9 | -5 | -5 | 13 | 6 | 8 | 0 | -4 | 15 | 17 | 17 | 14 | -8 | 0 | 7 | 18 | -14 | -9 | 7 | -9 | -12 | 6 | -4 | -7
3.82 | 420.32 | 7 | -1 | 1 | 1 | 17 | 5 | 4 | 11 | 11 | -1 | 10 | 17 | 4 | 0 | 13 | 5 | 8 | 5 | -3 | 9 | 17 | -2 | 9 | 20 | 1 | 9 | 8 | 6 | -2 | 14 | -19 | 5 | 2 | -12 | 20 | -17 | 7 | -7 | -7 | -4 | 0 | 9 | -5 | 5 | 0 | -3 | 8 | -2 | 13 | -5 | 5 | 17 | 2 | 8 | 26 | 11 | 9 | -1 | 7 | 8 | 5 | 7 | 9 | -6 | 6 | 8 | -1 | 0
3.64 | 421.5241 | 6 | 19 | -3 | -2 | -1 | 15 | 14 | -18 | 5 | -15 | -14 | 8 | 14 | 3 | 3 | 2 | 5 | -3 | -3 | 8 | -5 | 5 | -4 | -10 | -2 | 28 | 16 | -6 | 10 | 11 | 8 | 11 | -9 | 1 | 5 | 6 | 17 | 14 | -1 | 23 | 2 | -11 | 4 | 4 | 4 | 7 | -4 | 20 | -1 | -4 | 6 | -8 | 13 | 8 | -9 | 6 | 10 | -1 | 4 | -9 | 5 | -15 | 7 | -9 | 2 | 11 | 5 | 13
6.22 | 422.7286 | 23 | 6 | 18 | -12 | 4 | 10 | 5 | 11 | 12 | 1 | -4 | -9 | 5 | 1 | 2 | 16 | 13 | 18 | -12 | 13 | 7 | 7 | 14 | 16 | 16 | -3 | 1 | 12 | 3 | 6 | 12 | 3 | 7 | 7 | -25 | 10 | 7 | 18 | 8 | -10 | 6 | 1 | 12 | 16 | 1 | 11 | 20 | 0 | 14 | -7 | 0 | 5 | 10 | 4 | -3 | 2 | 1 | 7 | 7 | 3 | 4 | -9 | 5 | 3 | -8 | 11 | -10 | 4
5 | 423.9337 | 11 | 6 | 10 | 11 | -11 | -3 | 12 | 2 | 1 | 21 | -10 | 9 | 12 | -1 | -3 | 6 | 6 | 13 | 0 | -6 | 16 | 16 | -13 | -14 | 6 | -5 | 31 | -3 | 4 | 16 | 2 | -2 | -7 | -3 | -11 | -6 | 7 | 16 | 16 | 8 | 8 | 18 | 15 | -2 | -5 | 16 | 3 | 26 | 12 | -1 | 9 | 9 | -3 | 24 | 9 | 6 | -8 | -11 | 13 | 11 | 10 | -8 | 3 | 6 | 5 | 9 | -11 | 3
8.08 | 425.1392 | 4 | 18 | -4 | 20 | 1 | -5 | -20 | 13 | 2 | 20 | 5 | 22 | -20 | 28 | 14 | -2 | 20 | -14 | 6 | -2 | 7 | 3 | 12 | 6 | 9 | 5 | 7 | 16 | 12 | -2 | 11 | 0 | 0 | 20 | 7 | 12 | 15 | 29 | 16 | 5 | 9 | -1 | 20 | -3 | -10 | 10 | 17 | 34 | 19 | 13 | -10 | 12 | 9 | 10 | 3 | 7 | 7 | 8 | 3 | -1 | 12 | 4 | 9 | -13 | -7 | -7 | -18 | -9
13.36 | 426.3452 | 14 | 1 | -6 | 23 | 7 | -4 | -1 | 5 | 17 | 19 | 20 | 10 | -1 | 12 | 7 | 20 | 13 | 10 | 2 | 21 | 18 | 14 | 28 | 20 | 14 | 29 | 11 | 13 | 11 | -9 | 11 | 25 | 24 | 26 | -5 | 18 | 16 | 11 | 23 | 30 | -6 | 7 | 19 | 14 | 12 | 9 | 26 | 22 | 18 | 30 | 4 | 30 | 13 | 6 | 12 | 10 | -4 | 2 | 0 | 11 | 11 | 15 | 20 | 7 | 4 | 7 | -4 | 1
11.46 | 427.5517 | -2 | 6 | -2 | 25 | -4 | 11 | 11 | -6 | -6 | 13 | 5 | 13 | 11 | 4 | 19 | 22 | 8 | 12 | 5 | 8 | 22 | 26 | 20 | 14 | 13 | 19 | 10 | 22 | 25 | 11 | 10 | 30 | 35 | 30 | -7 | 13 | -1 | 0 | 26 | -2 | 16 | -7 | 13 | -12 | 3 | 24 | 11 | 32 | 18 | 6 | 5 | 33 | -1 | -9 | 34 | 9 | 6 | 15 | 11 | 12 | 20 | 0 | 23 | -5 | 17 | 13 | 6 | -7
16.82 | 428.7586 | 6 | 10 | 15 | 11 | -4 | 18 | 9 | 1 | -9 | 32 | 1 | 20 | 9 | 18 | 9 | 16 | 13 | 16 | 14 | 2 | -9 | 19 | 28 | 29 | 29 | 43 | 26 | 24 | 24 | 13 | 35 | 25 | 28 | 38 | -10 | 10 | 26 | 37 | 26 | 24 | 7 | 9 | 18 | 15 | 2 | 16 | 31 | 27 | 33 | 11 | 15 | 26 | 19 | 1 | 17 | 1 | -1 | 6 | 11 | 27 | 15 | -7 | 46 | -7 | 7 | 33 | 5 | 0
26.2 | 429.9661 | 13 | -11 | 15 | 24 | 22 | 15 | 30 | 12 | 20 | 40 | 8 | 61 | 30 | 29 | 31 | 29 | 22 | 22 | 18 | 7 | 37 | 17 | 40 | 34 | 41 | 30 | 37 | 39 | 36 | 11 | 47 | 22 | 38 | 27 | 16 | 23 | 42 | 31 | 35 | 26 | 32 | 8 | 37 | 11 | 2 | 27 | 31 | 52 | 26 | 18 | -2 | 36 | 19 | 13 | 19 | 29 | -6 | 21 | 26 | 43 | 20 | -1 | 35 | -4 | 5 | 22 | -2 | -3
33.46 | 431.174 | 29 | -3 | 39 | 47 | 19 | 19 | 39 | -3 | 6 | 31 | 17 | 41 | 39 | 49 | 35 | 50 | 36 | 39 | 32 | 23 | 34 | 29 | 21 | 53 | 36 | 55 | 51 | 37 | 47 | 15 | 47 | 60 | 44 | 42 | 5 | 14 | 56 | 41 | 33 | 27 | 26 | 11 | 31 | 14 | 7 | 57 | 21 | 87 | 45 | 43 | -3 | 66 | 35 | 26 | 28 | 21 | 7 | 42 | 4 | 52 | 38 | -2 | 52 | -3 | 2 | 15 | 21 | 11
49.42 | 432.3824 | 18 | 5 | 41 | 66 | 58 | 37 | 49 | 19 | 36 | 76 | 37 | 72 | 49 | 54 | 72 | 79 | 46 | 58 | 26 | 53 | 44 | 53 | 74 | 55 | 53 | 52 | 53 | 66 | 66 | 33 | 70 | 85 | 59 | 64 | 16 | 19 | 70 | 62 | 33 | 63 | 28 | 9 | 44 | 41 | 9 | 67 | 28 | 80 | 84 | 40 | 23 | 79 | 37 | 54 | 49 | 16 | 9 | 51 | 37 | 72 | 53 | 15 | 56 | -6 | 28 | 22 | 9 | 15
63.7 | 433.5913 | 86 | 21 | 78 | 95 | 41 | 38 | 60 | -2 | 50 | 43 | 34 | 94 | 60 | 78 | 59 | 99 | 77 | 55 | 46 | 66 | 48 | 66 | 70 | 101 | 83 | 34 | 83 | 100 | 68 | 46 | 109 | 129 | 106 | 87 | -2 | 40 | 76 | 62 | 60 | 44 | 40 | 4 | 57 | 48 | 26 | 78 | 56 | 144 | 101 | 43 | 6 | 98 | 89 | 79 | 50 | 59 | -1 | 55 | 36 | 83 | 59 | 29 | 63 | 4 | 40 | 40 | -6 | 18
82.52 | 434.8006 | 45 | 15 | 93 | 107 | 67 | 54 | 76 | -11 | 65 | 71 | 60 | 107 | 76 | 79 | 98 | 147 | 78 | 76 | 61 | 69 | 72 | 107 | 95 | 92 | 91 | 97 | 95 | 98 | 115 | 28 | 116 | 144 | 106 | 133 | 31 | 83 | 134 | 97 | 70 | 81 | 62 | 15 | 76 | 61 | 15 | 121 | 92 | 169 | 114 | 83 | -4 | 129 | 97 | 91 | 94 | 75 | 11 | 70 | 54 | 77 | 76 | 15 | 106 | 16 | 63 | 76 | -7 | 12
115.38 | 436.0105 | 92 | -14 | 125 | 158 | 105 | 72 | 100 | 9 | 104 | 157 | 57 | 165 | 100 | 110 | 160 | 161 | 137 | 95 | 99 | 81 | 132 | 151 | 142 | 130 | 134 | 110 | 139 | 146 | 153 | 56 | 181 | 206 | 152 | 163 | 9 | 97 | 159 | 138 | 106 | 103 | 69 | 40 | 111 | 75 | 24 | 142 | 107 | 237 | 181 | 103 | -9 | 168 | 112 | 97 | 113 | 79 | 11 | 93 | 81 | 149 | 111 | 19 | 94 | 20 | 73 | 98 | -10 | 21
142.54 | 437.2208 | 119 | 1 | 151 | 199 | 106 | 61 | 131 | 11 | 104 | 170 | 73 | 234 | 131 | 161 | 215 | 210 | 166 | 132 | 123 | 106 | 159 | 172 | 164 | 174 | 175 | 145 | 183 | 165 | 150 | 79 | 220 | 231 | 218 | 195 | 32 | 131 | 232 | 157 | 90 | 103 | 111 | 17 | 124 | 92 | 24 | 198 | 174 | 282 | 186 | 140 | 36 | 260 | 178 | 138 | 134 | 100 | 3 | 128 | 91 | 199 | 120 | 25 | 125 | 0 | 74 | 133 | 23 | -11
171.56 | 438.4316 | 125 | 7 | 171 | 271 | 161 | 101 | 135 | 2 | 155 | 207 | 74 | 286 | 135 | 183 | 194 | 276 | 208 | 162 | 121 | 155 | 171 | 205 | 220 | 201 | 217 | 170 | 215 | 192 | 168 | 78 | 254 | 288 | 230 | 264 | 30 | 114 | 297 | 229 | 134 | 149 | 114 | 6 | 138 | 121 | 31 | 254 | 195 | 367 | 197 | 200 | 12 | 296 | 218 | 152 | 148 | 134 | 19 | 125 | 125 | 204 | 164 | 27 | 177 | 25 | 87 | 153 | 15 | -1
197.3 | 439.6429 | 139 | 16 | 202 | 285 | 154 | 105 | 141 | 8 | 147 | 221 | 100 | 294 | 141 | 204 | 241 | 334 | 236 | 166 | 187 | 174 | 187 | 224 | 260 | 202 | 249 | 208 | 244 | 243 | 241 | 68 | 350 | 317 | 195 | 293 | 71 | 132 | 318 | 253 | 175 | 160 | 166 | 47 | 199 | 124 | 56 | 301 | 185 | 408 | 257 | 237 | 59 | 285 | 210 | 191 | 192 | 146 | 32 | 182 | 115 | 214 | 191 | 27 | 217 | 14 | 99 | 153 | 4 | 8
222.44 | 440.8546 | 162 | 11 | 204 | 329 | 172 | 143 | 206 | 6 | 177 | 286 | 107 | 369 | 206 | 227 | 314 | 385 | 255 | 182 | 188 | 187 | 181 | 257 | 251 | 258 | 274 | 227 | 278 | 259 | 239 | 96 | 351 | 375 | 249 | 338 | 76 | 195 | 353 | 226 | 224 | 177 | 168 | 41 | 206 | 147 | 58 | 316 | 236 | 430 | 299 | 221 | 47 | 329 | 249 | 197 | 195 | 179 | 28 | 180 | 162 | 253 | 195 | 29 | 204 | 4 | 90 | 196 | 16 | 7
245.8 | 442.0669 | 194 | 2 | 240 | 359 | 153 | 149 | 252 | 11 | 225 | 294 | 111 | 426 | 252 | 270 | 335 | 443 | 244 | 228 | 231 | 201 | 253 | 282 | 263 | 257 | 310 | 245 | 266 | 283 | 263 | 136 | 394 | 416 | 229 | 371 | 73 | 216 | 426 | 278 | 246 | 170 | 178 | 54 | 210 | 180 | 71 | 406 | 179 | 455 | 315 | 245 | 39 | 355 | 261 | 191 | 219 | 235 | 20 | 235 | 175 | 321 | 221 | 27 | 233 | 7 | 115 | 217 | 12 | 17
258.02 | 443.2796 | 191 | 18 | 252 | 326 | 162 | 139 | 248 | 11 | 240 | 282 | 122 | 412 | 248 | 302 | 364 | 453 | 281 | 255 | 259 | 213 | 216 | 285 | 311 | 271 | 307 | 261 | 288 | 278 | 307 | 116 | 385 | 474 | 318 | 334 | 79 | 207 | 407 | 295 | 275 | 190 | 206 | 59 | 243 | 154 | 58 | 400 | 263 | 489 | 395 | 252 | 46 | 351 | 335 | 243 | 174 | 226 | 20 | 216 | 167 | 311 | 224 | 35 | 237 | 15 | 122 | 177 | 13 | 5
269.3 | 444.4928 | 197 | 11 | 286 | 488 | 201 | 154 | 228 | 18 | 240 | 329 | 111 | 436 | 228 | 284 | 346 | 436 | 259 | 269 | 260 | 231 | 262 | 311 | 328 | 269 | 326 | 252 | 300 | 296 | 309 | 96 | 440 | 400 | 317 | 396 | 93 | 230 | 460 | 297 | 275 | 199 | 208 | 66 | 243 | 176 | 82 | 405 | 238 | 535 | 363 | 281 | 33 | 428 | 324 | 230 | 234 | 215 | 25 | 231 | 182 | 302 | 226 | 33 | 256 | 27 | 145 | 233 | 9 | 5
289.84 | 445.7065 | 237 | 8 | 261 | 417 | 194 | 195 | 270 | 17 | 270 | 336 | 155 | 462 | 270 | 347 | 390 | 500 | 336 | 268 | 292 | 258 | 297 | 311 | 321 | 286 | 356 | 255 | 320 | 289 | 343 | 141 | 450 | 472 | 364 | 423 | 77 | 258 | 475 | 351 | 286 | 182 | 211 | 60 | 271 | 200 | 55 | 446 | 256 | 574 | 374 | 305 | 22 | 429 | 314 | 279 | 267 | 257 | 31 | 238 | 188 | 355 | 200 | 36 | 276 | -7 | 151 | 225 | 13 | 10
301.36 | 446.9207 | 262 | -8 | 297 | 456 | 207 | 175 | 285 | 21 | 284 | 403 | 137 | 481 | 285 | 359 | 418 | 531 | 266 | 264 | 313 | 245 | 251 | 287 | 336 | 304 | 378 | 321 | 361 | 351 | 343 | 143 | 488 | 477 | 324 | 420 | 97 | 271 | 517 | 421 | 306 | 219 | 204 | 38 | 255 | 196 | 75 | 442 | 278 | 554 | 431 | 299 | 65 | 448 | 335 | 293 | 274 | 254 | 19 | 231 | 199 | 300 | 239 | 44 | 298 | 4 | 141 | 233 | 5 | 9
318.88 | 448.1353 | 253 | 18 | 353 | 487 | 194 | 218 | 317 | -3 | 301 | 402 | 140 | 493 | 317 | 340 | 453 | 520 | 317 | 316 | 372 | 278 | 255 | 344 | 338 | 317 | 376 | 305 | 389 | 367 | 352 | 146 | 511 | 490 | 366 | 480 | 118 | 298 | 522 | 409 | 364 | 189 | 213 | 47 | 285 | 180 | 69 | 490 | 253 | 611 | 471 | 303 | 38 | 501 | 376 | 271 | 298 | 298 | 51 | 290 | 217 | 351 | 257 | 49 | 304 | 15 | 150 | 191 | 1 | -4
328.28 | 449.3504 | 283 | 24 | 332 | 491 | 191 | 216 | 310 | 13 | 317 | 385 | 129 | 457 | 310 | 375 | 389 | 557 | 284 | 312 | 353 | 283 | 305 | 336 | 390 | 353 | 407 | 315 | 408 | 400 | 335 | 162 | 504 | 522 | 376 | 485 | 101 | 279 | 560 | 379 | 358 | 203 | 288 | 58 | 241 | 245 | 69 | 541 | 351 | 595 | 470 | 367 | 79 | 537 | 427 | 329 | 312 | 296 | 31 | 269 | 259 | 348 | 242 | 38 | 345 | 13 | 222 | 231 | 12 | 12
351.54 | 450.566 | 254 | 5 | 347 | 545 | 216 | 233 | 317 | 13 | 342 | 417 | 126 | 552 | 317 | 412 | 467 | 603 | 341 | 302 | 409 | 295 | 292 | 348 | 419 | 349 | 456 | 318 | 391 | 447 | 404 | 124 | 583 | 572 | 425 | 487 | 132 | 326 | 556 | 476 | 380 | 238 | 243 | 82 | 309 | 258 | 72 | 583 | 329 | 631 | 477 | 357 | 36 | 530 | 419 | 365 | 304 | 349 | 39 | 283 | 240 | 382 | 281 | 32 | 304 | 5 | 177 | 225 | 14 | 21
359.6 | 451.7821 | 284 | 5 | 345 | 579 | 206 | 217 | 344 | 13 | 373 | 415 | 134 | 566 | 344 | 414 | 496 | 667 | 351 | 341 | 396 | 313 | 302 | 347 | 433 | 362 | 435 | 286 | 393 | 403 | 400 | 165 | 618 | 606 | 379 | 526 | 108 | 326 | 617 | 478 | 394 | 252 | 287 | 96 | 280 | 234 | 64 | 557 | 312 | 661 | 472 | 384 | 75 | 495 | 424 | 319 | 323 | 363 | 42 | 317 | 258 | 386 | 277 | 47 | 344 | 13 | 229 | 268 | -1 | 7
377.6 | 452.9986 | 276 | 10 | 357 | 620 | 180 | 206 | 351 | 12 | 388 | 445 | 128 | 555 | 351 | 445 | 478 | 607 | 359 | 360 | 435 | 355 | 330 | 397 | 448 | 395 | 434 | 361 | 454 | 423 | 430 | 159 | 642 | 578 | 456 | 495 | 131 | 359 | 636 | 457 | 433 | 244 | 327 | 93 | 280 | 281 | 88 | 598 | 329 | 735 | 547 | 422 | 71 | 542 | 443 | 329 | 313 | 410 | 44 | 308 | 273 | 391 | 315 | 37 | 353 | 16 | 214 | 246 | 21 | -1
397.18 | 454.2157 | 334 | 9 | 375 | 647 | 253 | 211 | 378 | 18 | 416 | 502 | 176 | 653 | 378 | 502 | 549 | 731 | 345 | 397 | 442 | 310 | 389 | 388 | 451 | 391 | 385 | 395 | 450 | 469 | 459 | 140 | 646 | 593 | 419 | 553 | 105 | 401 | 642 | 516 | 440 | 239 | 347 | 79 | 312 | 229 | 74 | 632 | 331 | 740 | 545 | 473 | 56 | 556 | 503 | 360 | 315 | 401 | 70 | 364 | 260 | 373 | 280 | 40 | 359 | 11 | 214 | 268 | 10 | 10
420 | 455.4332 | 294 | 10 | 373 | 725 | 275 | 237 | 440 | 13 | 441 | 560 | 186 | 665 | 440 | 483 | 565 | 738 | 398 | 459 | 452 | 333 | 360 | 417 | 481 | 411 | 480 | 415 | 475 | 450 | 459 | 183 | 692 | 662 | 506 | 538 | 180 | 389 | 711 | 553 | 431 | 257 | 343 | 109 | 334 | 257 | 71 | 658 | 352 | 741 | 577 | 421 | 92 | 552 | 496 | 414 | 379 | 431 | 70 | 371 | 293 | 433 | 302 | 40 | 378 | 15 | 241 | 265 | 20 | 9
439.7 | 456.6512 | 377 | -8 | 362 | 724 | 277 | 301 | 421 | 27 | 469 | 568 | 188 | 703 | 421 | 528 | 574 | 839 | 411 | 426 | 484 | 423 | 371 | 444 | 474 | 408 | 488 | 438 | 478 | 441 | 498 | 185 | 689 | 717 | 501 | 601 | 162 | 395 | 753 | 579 | 449 | 277 | 363 | 109 | 334 | 269 | 87 | 714 | 357 | 779 | 634 | 476 | 84 | 579 | 555 | 417 | 379 | 434 | 66 | 399 | 319 | 457 | 290 | 41 | 359 | 21 | 271 | 262 | 37 | 7
446.02 | 457.8697 | 342 | 0 | 387 | 723 | 265 | 267 | 444 | 38 | 469 | 543 | 141 | 729 | 444 | 545 | 654 | 777 | 426 | 412 | 469 | 408 | 374 | 406 | 523 | 463 | 519 | 435 | 505 | 469 | 497 | 193 | 726 | 745 | 524 | 600 | 174 | 405 | 734 | 545 | 497 | 280 | 341 | 110 | 335 | 287 | 82 | 705 | 374 | 866 | 626 | 478 | 76 | 641 | 565 | 381 | 420 | 460 | 67 | 404 | 337 | 457 | 335 | 60 | 390 | 12 | 291 | 296 | 28 | 7
462.62 | 459.0886 | 334 | -19 | 426 | 769 | 259 | 315 | 437 | 27 | 450 | 579 | 189 | 755 | 437 | 535 | 702 | 810 | 478 | 456 | 553 | 405 | 408 | 443 | 506 | 488 | 541 | 479 | 490 | 488 | 530 | 186 | 725 | 714 | 526 | 586 | 178 | 460 | 774 | 570 | 425 | 275 | 373 | 128 | 327 | 295 | 85 | 793 | 422 | 871 | 674 | 474 | 105 | 621 | 577 | 450 | 377 | 461 | 87 | 375 | 299 | 458 | 331 | 72 | 435 | 15 | 280 | 274 | 7 | 4
474.56 | 460.3081 | 326 | 29 | 369 | 825 | 285 | 303 | 437 | 10 | 524 | 578 | 187 | 737 | 437 | 561 | 678 | 848 | 394 | 460 | 581 | 402 | 381 | 476 | 557 | 494 | 599 | 447 | 520 | 513 | 497 | 218 | 734 | 746 | 543 | 676 | 204 | 500 | 765 | 607 | 467 | 289 | 406 | 119 | 342 | 337 | 96 | 749 | 436 | 812 | 669 | 558 | 95 | 647 | 617 | 425 | 407 | 528 | 84 | 440 | 352 | 472 | 363 | 51 | 390 | 20 | 287 | 244 | 15 | 0
485.12 | 461.528 | 376 | 14 | 394 | 821 | 274 | 321 | 444 | 18 | 525 | 655 | 191 | 769 | 444 | 558 | 682 | 868 | 469 | 473 | 490 | 480 | 418 | 436 | 547 | 469 | 564 | 484 | 532 | 578 | 560 | 207 | 776 | 806 | 542 | 661 | 179 | 490 | 804 | 638 | 484 | 282 | 414 | 118 | 373 | 328 | 94 | 763 | 366 | 878 | 696 | 503 | 98 | 638 | 588 | 453 | 438 | 514 | 103 | 427 | 326 | 454 | 369 | 52 | 434 | 12 | 330 | 293 | 23 | 15
505.36 | 462.7484 | 390 | -5 | 406 | 855 | 233 | 314 | 457 | 21 | 551 | 609 | 175 | 808 | 457 | 598 | 714 | 904 | 432 | 490 | 654 | 517 | 472 | 482 | 562 | 498 | 635 | 467 | 559 | 573 | 547 | 243 | 838 | 743 | 559 | 657 | 180 | 528 | 825 | 680 | 574 | 282 | 467 | 127 | 377 | 298 | 110 | 789 | 443 | 925 | 685 | 563 | 113 | 635 | 694 | 509 | 441 | 566 | 99 | 424 | 372 | 468 | 360 | 57 | 421 | 16 | 318 | 325 | 26 | 5
524.72 | 463.9693 | 402 | -3 | 458 | 912 | 316 | 345 | 499 | 24 | 534 | 697 | 219 | 854 | 499 | 613 | 820 | 1038 | 500 | 481 | 581 | 513 | 480 | 482 | 584 | 526 | 605 | 474 | 595 | 557 | 493 | 195 | 862 | 828 | 631 | 654 | 197 | 521 | 855 | 681 | 604 | 264 | 440 | 137 | 390 | 360 | 110 | 840 | 423 | 891 | 683 | 572 | 104 | 697 | 660 | 461 | 444 | 558 | 86 | 461 | 394 | 519 | 374 | 51 | 456 | 9 | 342 | 333 | 28 | 23
547.5 | 465.1906 | 417 | 2 | 452 | 887 | 266 | 371 | 529 | 42 | 578 | 688 | 199 | 840 | 529 | 677 | 751 | 1010 | 505 | 572 | 616 | 538 | 462 | 475 | 622 | 547 | 716 | 561 | 629 | 595 | 586 | 258 | 871 | 872 | 644 | 762 | 211 | 592 | 892 | 732 | 638 | 283 | 460 | 114 | 390 | 341 | 120 | 892 | 462 | 878 | 727 | 574 | 123 | 655 | 724 | 533 | 477 | 571 | 94 | 445 | 378 | 556 | 434 | 33 | 442 | 17 | 369 | 313 | 23 | 7
561.88 | 466.4125 | 457 | 6 | 487 | 979 | 253 | 372 | 528 | 29 | 574 | 680 | 197 | 838 | 528 | 695 | 821 | 978 | 514 | 606 | 697 | 480 | 475 | 500 | 593 | 517 | 730 | 563 | 602 | 631 | 644 | 254 | 953 | 907 | 623 | 788 | 269 | 615 | 898 | 730 | 611 | 322 | 493 | 115 | 408 | 360 | 100 | 904 | 453 | 936 | 750 | 631 | 130 | 734 | 807 | 556 | 478 | 654 | 100 | 512 | 415 | 549 | 395 | 59 | 469 | 32 | 375 | 347 | 51 | 34
576.6 | 467.6348 | 440 | 2 | 466 | 1007 | 310 | 358 | 557 | 15 | 654 | 727 | 171 | 885 | 557 | 659 | 858 | 1070 | 557 | 616 | 703 | 537 | 460 | 474 | 624 | 578 | 677 | 547 | 642 | 621 | 615 | 267 | 944 | 936 | 676 | 767 | 273 | 604 | 981 | 684 | 649 | 278 | 483 | 147 | 479 | 351 | 89 | 973 | 505 | 998 | 724 | 635 | 127 | 665 | 774 | 582 | 514 | 668 | 124 | 516 | 439 | 566 | 440 | 56 | 481 | 23 | 408 | 389 | 29 | 19
604.96 | 468.8576 | 455 | -4 | 495 | 1064 | 302 | 370 | 560 | 22 | 652 | 834 | 234 | 1048 | 560 | 819 | 871 | 1075 | 543 | 599 | 728 | 608 | 501 | 557 | 668 | 583 | 759 | 583 | 698 | 667 | 639 | 264 | 911 | 924 | 731 | 783 | 272 | 632 | 993 | 749 | 698 | 359 | 486 | 150 | 477 | 355 | 110 | 964 | 475 | 1010 | 771 | 644 | 158 | 710 | 778 | 615 | 547 | 673 | 123 | 570 | 464 | 602 | 459 | 60 | 511 | 43 | 384 | 351 | 17 | 26
623.14 | 470.0809 | 465 | 4 | 488 | 1135 | 317 | 409 | 576 | 38 | 665 | 733 | 181 | 993 | 576 | 772 | 985 | 1118 | 546 | 680 | 749 | 607 | 507 | 541 | 693 | 582 | 781 | 655 | 724 | 666 | 687 | 266 | 933 | 994 | 737 | 813 | 290 | 738 | 1022 | 768 | 694 | 321 | 540 | 163 | 467 | 394 | 116 | 1017 | 501 | 990 | 854 | 666 | 149 | 772 | 845 | 623 | 573 | 748 | 113 | 508 | 458 | 622 | 462 | 77 | 531 | 14 | 413 | 380 | 28 | -3
631 | 471.3046 | 481 | 10 | 497 | 1144 | 316 | 402 | 568 | 18 | 697 | 820 | 198 | 1043 | 568 | 798 | 894 | 1201 | 535 | 660 | 770 | 656 | 544 | 575 | 714 | 609 | 696 | 597 | 694 | 706 | 681 | 272 | 1012 | 965 | 753 | 811 | 309 | 665 | 1003 | 816 | 730 | 321 | 554 | 162 | 488 | 357 | 115 | 1046 | 528 | 973 | 907 | 671 | 153 | 727 | 841 | 650 | 568 | 731 | 168 | 585 | 481 | 598 | 492 | 65 | 484 | 18 | 412 | 377 | 23 | 5
654.14 | 472.5289 | 481 | -1 | 533 | 1200 | 301 | 374 | 634 | 40 | 741 | 887 | 200 | 1040 | 634 | 853 | 1011 | 1197 | 572 | 710 | 805 | 622 | 528 | 561 | 772 | 609 | 828 | 592 | 746 | 706 | 717 | 274 | 985 | 967 | 783 | 807 | 307 | 761 | 1038 | 860 | 723 | 323 | 550 | 160 | 462 | 437 | 111 | 1045 | 607 | 1028 | 868 | 718 | 134 | 832 | 878 | 597 | 562 | 743 | 173 | 580 | 495 | 633 | 448 | 93 | 579 | 45 | 449 | 424 | 23 | 9
667.42 | 473.7536 | 514 | 4 | 535 | 1193 | 320 | 437 | 638 | 27 | 777 | 832 | 229 | 1033 | 638 | 789 | 985 | 1273 | 546 | 737 | 798 | 646 | 548 | 559 | 732 | 650 | 821 | 648 | 817 | 767 | 741 | 310 | 1111 | 997 | 746 | 837 | 295 | 720 | 1079 | 872 | 748 | 330 | 583 | 157 | 453 | 408 | 122 | 1098 | 569 | 1046 | 967 | 689 | 170 | 797 | 847 | 646 | 523 | 804 | 175 | 625 | 475 | 624 | 494 | 73 | 559 | 25 | 459 | 362 | 15 | 11
682.72 | 474.9788 | 528 | 5 | 519 | 1215 | 350 | 432 | 663 | 22 | 813 | 912 | 216 | 1058 | 663 | 870 | 1033 | 1306 | 663 | 740 | 801 | 687 | 580 | 560 | 716 | 680 | 842 | 706 | 799 | 742 | 741 | 291 | 1178 | 1086 | 746 | 847 | 289 | 714 | 1058 | 863 | 784 | 340 | 604 | 167 | 456 | 419 | 100 | 1050 | 604 | 1053 | 912 | 713 | 193 | 751 | 892 | 682 | 608 | 816 | 202 | 611 | 481 | 673 | 534 | 61 | 531 | 9 | 457 | 411 | 22 | -1
704.88 | 476.2045 | 572 | 21 | 511 | 1228 | 386 | 463 | 713 | 27 | 819 | 910 | 220 | 1146 | 713 | 868 | 1096 | 1332 | 645 | 731 | 833 | 766 | 625 | 580 | 827 | 625 | 839 | 666 | 795 | 731 | 742 | 320 | 1135 | 1099 | 822 | 895 | 294 | 771 | 1055 | 895 | 805 | 358 | 594 | 188 | 501 | 494 | 87 | 1085 | 598 | 1129 | 950 | 739 | 192 | 745 | 918 | 697 | 583 | 824 | 239 | 658 | 514 | 627 | 535 | 68 | 565 | 18 | 513 | 422 | 31 | 7
721.28 | 477.4307 | 526 | 6 | 568 | 1266 | 325 | 467 | 691 | 27 | 859 | 894 | 231 | 1131 | 691 | 869 | 1218 | 1447 | 654 | 688 | 911 | 729 | 643 | 550 | 805 | 710 | 793 | 714 | 821 | 815 | 777 | 320 | 1173 | 1137 | 814 | 835 | 331 | 803 | 1123 | 972 | 843 | 343 | 610 | 212 | 522 | 428 | 167 | 1105 | 628 | 1143 | 991 | 738 | 167 | 864 | 949 | 705 | 610 | 791 | 225 | 643 | 540 | 650 | 593 | 84 | 555 | 24 | 498 | 433 | 18 | -1
732.22 | 478.6573 | 564 | 3 | 531 | 1357 | 360 | 489 | 734 | 22 | 872 | 916 | 246 | 1182 | 734 | 926 | 1089 | 1362 | 682 | 743 | 914 | 771 | 633 | 608 | 785 | 692 | 832 | 714 | 831 | 779 | 769 | 344 | 1130 | 1205 | 883 | 925 | 336 | 789 | 1141 | 932 | 838 | 361 | 646 | 198 | 509 | 433 | 138 | 1174 | 600 | 1103 | 1027 | 759 | 190 | 789 | 946 | 759 | 572 | 752 | 236 | 722 | 534 | 669 | 522 | 72 | 568 | 15 | 525 | 413 | 28 | 11
735.96 | 479.8844 | 559 | -4 | 532 | 1257 | 342 | 464 | 692 | 53 | 888 | 974 | 231 | 1174 | 692 | 945 | 1130 | 1332 | 685 | 789 | 928 | 761 | 621 | 595 | 804 | 748 | 872 | 721 | 837 | 805 | 825 | 350 | 1212 | 1090 | 838 | 924 | 328 | 859 | 1185 | 937 | 827 | 369 | 629 | 200 | 518 | 453 | 129 | 1181 | 624 | 1129 | 1019 | 745 | 193 | 802 | 963 | 700 | 566 | 770 | 226 | 727 | 543 | 655 | 562 | 56 | 601 | 43 | 521 | 403 | 22 | 6
745.76 | 481.112 | 568 | 14 | 587 | 1377 | 351 | 506 | 711 | 9 | 890 | 931 | 234 | 1177 | 711 | 967 | 1143 | 1457 | 661 | 791 | 882 | 765 | 586 | 607 | 947 | 720 | 897 | 758 | 834 | 826 | 809 | 294 | 1207 | 1166 | 885 | 927 | 327 | 915 | 1122 | 936 | 829 | 399 | 631 | 190 | 511 | 466 | 122 | 1177 | 664 | 1049 | 985 | 770 | 189 | 772 | 1113 | 813 | 577 | 805 | 186 | 748 | 558 | 696 | 558 | 69 | 556 | 37 | 558 | 369 | 42 | 17
773.86 | 482.3401 | 576 | 41 | 607 | 1384 | 359 | 515 | 759 | 31 | 980 | 977 | 198 | 1263 | 759 | 936 | 1173 | 1399 | 697 | 844 | 972 | 814 | 629 | 630 | 899 | 752 | 907 | 762 | 879 | 809 | 861 | 374 | 1261 | 1179 | 953 | 934 | 347 | 882 | 1162 | 992 | 875 | 372 | 705 | 224 | 559 | 465 | 118 | 1259 | 654 | 1150 | 1020 | 796 | 216 | 841 | 1119 | 841 | 668 | 805 | 193 | 752 | 575 | 657 | 573 | 83 | 626 | 37 | 538 | 468 | 29 | 24
780.86 | 483.5687 | 589 | 19 | 637 | 1415 | 375 | 505 | 785 | 12 | 853 | 985 | 224 | 1245 | 785 | 920 | 1181 | 1549 | 642 | 858 | 922 | 778 | 626 | 658 | 918 | 786 | 949 | 793 | 875 | 912 | 860 | 326 | 1296 | 1232 | 929 | 1006 | 348 | 909 | 1178 | 993 | 943 | 368 | 664 | 214 | 559 | 467 | 112 | 1227 | 645 | 1138 | 1011 | 822 | 226 | 781 | 1085 | 866 | 663 | 795 | 166 | 741 | 566 | 695 | 654 | 76 | 626 | 33 | 597 | 419 | 27 | 12
799.48 | 484.7977 | 641 | 6 | 579 | 1425 | 377 | 543 | 773 | 27 | 911 | 1003 | 230 | 1179 | 773 | 985 | 1171 | 1502 | 697 | 903 | 975 | 855 | 679 | 628 | 876 | 772 | 927 | 812 | 937 | 931 | 857 | 399 | 1246 | 1261 | 964 | 975 | 419 | 982 | 1245 | 1002 | 978 | 373 | 721 | 213 | 570 | 508 | 153 | 1206 | 696 | 1221 | 1037 | 831 | 195 | 810 | 1182 | 871 | 673 | 811 | 215 | 684 | 508 | 701 | 617 | 73 | 578 | 28 | 595 | 444 | 24 | 13
815.32 | 486.0272 | 645 | 1 | 623 | 1451 | 353 | 527 | 724 | 22 | 1026 | 988 | 210 | 1289 | 724 | 978 | 1195 | 1484 | 743 | 889 | 1022 | 848 | 692 | 623 | 920 | 810 | 922 | 876 | 956 | 894 | 911 | 420 | 1287 | 1281 | 947 | 1081 | 397 | 964 | 1261 | 1001 | 925 | 369 | 728 | 254 | 596 | 488 | 124 | 1293 | 728 | 1209 | 1109 | 958 | 234 | 861 | 1132 | 912 | 728 | 847 | 220 | 787 | 609 | 653 | 647 | 69 | 605 | 28 | 586 | 452 | 24 | 11
832.88 | 487.2572 | 649 | 5 | 633 | 1466 | 393 | 534 | 803 | 21 | 1003 | 1017 | 253 | 1234 | 803 | 1071 | 1229 | 1562 | 722 | 945 | 1003 | 951 | 732 | 652 | 946 | 863 | 1001 | 883 | 870 | 900 | 920 | 398 | 1335 | 1276 | 1060 | 987 | 414 | 959 | 1219 | 1074 | 987 | 440 | 746 | 270 | 563 | 504 | 139 | 1318 | 673 | 1149 | 1191 | 878 | 237 | 920 | 1283 | 958 | 796 | 892 | 271 | 793 | 598 | 666 | 682 | 95 | 648 | 31 | 633 | 494 | 35 | 7
856.84 | 488.4877 | 690 | 18 | 662 | 1571 | 366 | 583 | 815 | 44 | 999 | 1092 | 263 | 1383 | 815 | 1085 | 1330 | 1627 | 745 | 957 | 1063 | 894 | 747 | 630 | 934 | 855 | 1029 | 848 | 973 | 915 | 902 | 358 | 1406 | 1301 | 1078 | 1084 | 445 | 959 | 1234 | 1058 | 1009 | 449 | 786 | 261 | 583 | 536 | 138 | 1381 | 727 | 1156 | 1196 | 862 | 257 | 945 | 1338 | 940 | 815 | 961 | 255 | 881 | 606 | 705 | 691 | 77 | 702 | 24 | 649 | 465 | 44 | 6
898.02 | 489.7186 | 693 | 10 | 647 | 1576 | 378 | 610 | 831 | 37 | 1084 | 1142 | 251 | 1456 | 831 | 1158 | 1461 | 1653 | 862 | 1012 | 1155 | 934 | 790 | 685 | 953 | 912 | 1026 | 910 | 1054 | 974 | 979 | 405 | 1457 | 1403 | 1064 | 1113 | 439 | 1000 | 1333 | 1141 | 1104 | 442 | 869 | 296 | 639 | 522 | 137 | 1444 | 718 | 1206 | 1142 | 963 | 255 | 978 | 1263 | 935 | 756 | 948 | 242 | 804 | 660 | 723 | 673 | 98 | 668 | 43 | 709 | 497 | 29 | 12
907.14 | 490.9501 | 659 | 13 | 644 | 1565 | 419 | 641 | 913 | 38 | 1153 | 1138 | 276 | 1410 | 913 | 1127 | 1459 | 1735 | 811 | 1061 | 1150 | 1011 | 799 | 672 | 1064 | 876 | 1045 | 924 | 980 | 972 | 989 | 418 | 1346 | 1362 | 1112 | 1107 | 488 | 1055 | 1386 | 1153 | 1084 | 482 | 777 | 277 | 588 | 556 | 142 | 1407 | 753 | 1285 | 1191 | 931 | 277 | 934 | 1405 | 948 | 816 | 1080 | 291 | 903 | 656 | 760 | 720 | 75 | 699 | 36 | 662 | 510 | 37 | -2
928.28 | 492.182 | 690 | 19 | 680 | 1680 | 429 | 666 | 978 | 24 | 1080 | 1209 | 283 | 1482 | 978 | 1260 | 1450 | 1801 | 860 | 1057 | 1027 | 985 | 841 | 702 | 1002 | 952 | 1079 | 947 | 1052 | 989 | 1028 | 399 | 1461 | 1468 | 1082 | 1194 | 461 | 1090 | 1425 | 1123 | 1092 | 443 | 829 | 272 | 591 | 621 | 117 | 1397 | 778 | 1171 | 1202 | 968 | 307 | 1017 | 1333 | 940 | 804 | 1151 | 300 | 902 | 652 | 761 | 691 | 82 | 697 | 36 | 669 | 531 | 35 | 4
932.66 | 493.4144 | 658 | 27 | 677 | 1619 | 410 | 639 | 1004 | 28 | 1108 | 1216 | 263 | 1549 | 1004 | 1270 | 1461 | 1757 | 888 | 1085 | 1163 | 1011 | 856 | 708 | 1019 | 904 | 1003 | 948 | 990 | 994 | 1008 | 411 | 1471 | 1405 | 1155 | 1085 | 488 | 1084 | 1355 | 1215 | 1122 | 460 | 830 | 242 | 630 | 540 | 162 | 1488 | 763 | 1291 | 1169 | 1000 | 285 | 961 | 1422 | 979 | 816 | 1077 | 320 | 928 | 695 | 766 | 730 | 111 | 716 | 46 | 726 | 498 | 32 | 36
939.34 | 494.6473 | 712 | 9 | 670 | 1656 | 423 | 605 | 939 | 40 | 1134 | 1258 | 273 | 1548 | 939 | 1221 | 1466 | 1881 | 872 | 1060 | 1082 | 1097 | 866 | 700 | 1068 | 904 | 1011 | 871 | 1064 | 1071 | 1037 | 380 | 1514 | 1430 | 1101 | 1159 | 538 | 1105 | 1339 | 1189 | 1109 | 457 | 862 | 260 | 569 | 555 | 149 | 1514 | 803 | 1241 | 1255 | 961 | 295 | 973 | 1404 | 1031 | 865 | 1141 | 326 | 885 | 632 | 797 | 692 | 112 | 700 | 27 | 693 | 509 | 18 | 6
942 | 495.8806 | 710 | 10 | 691 | 1631 | 443 | 653 | 972 | 28 | 1150 | 1267 | 263 | 1448 | 972 | 1260 | 1600 | 1778 | 858 | 1098 | 1140 | 989 | 760 | 688 | 1052 | 921 | 1097 | 867 | 1027 | 1009 | 1011 | 420 | 1504 | 1433 | 1105 | 1207 | 467 | 1118 | 1366 | 1175 | 1137 | 487 | 835 | 301 | 661 | 623 | 134 | 1449 | 782 | 1270 | 1271 | 962 | 261 | 971 | 1445 | 992 | 807 | 1064 | 340 | 923 | 649 | 772 | 662 | 81 | 731 | 24 | 690 | 515 | 40 | 22
951.36 | 497.1145 | 750 | 6 | 668 | 1701 | 408 | 678 | 988 | 53 | 1226 | 1242 | 267 | 1583 | 988 | 1313 | 1530 | 1786 | 861 | 1108 | 1198 | 1085 | 786 | 692 | 1075 | 919 | 996 | 971 | 1070 | 1021 | 958 | 369 | 1526 | 1423 | 1133 | 1188 | 470 | 1107 | 1292 | 1167 | 1149 | 482 | 859 | 291 | 684 | 627 | 133 | 1448 | 814 | 1252 | 1255 | 972 | 308 | 972 | 1512 | 1012 | 812 | 1096 | 332 | 930 | 711 | 769 | 661 | 97 | 695 | 29 | 686 | 565 | 28 | 2
957.98 | 498.3488 | 800 | 23 | 693 | 1695 | 413 | 691 | 1010 | -2 | 1173 | 1234 | 285 | 1561 | 1010 | 1208 | 1525 | 1857 | 833 | 1065 | 1232 | 1039 | 823 | 731 | 1031 | 882 | 1083 | 960 | 1067 | 1027 | 1041 | 417 | 1538 | 1507 | 1131 | 1163 | 516 | 1125 | 1383 | 1262 | 1153 | 476 | 798 | 288 | 674 | 571 | 152 | 1508 | 797 | 1197 | 1250 | 1003 | 336 | 1028 | 1460 | 1045 | 840 | 1099 | 310 | 925 | 668 | 800 | 704 | 113 | 710 | 40 | 731 | 489 | 20 | 1
955.76 | 499.5836 | 700 | 1 | 727 | 1709 | 444 | 747 | 1033 | 55 | 1179 | 1299 | 346 | 1620 | 1033 | 1289 | 1514 | 1808 | 889 | 1057 | 1225 | 1066 | 767 | 693 | 1105 | 905 | 1047 | 931 | 1105 | 1012 | 976 | 399 | 1504 | 1399 | 1094 | 1207 | 488 | 1048 | 1337 | 1148 | 1161 | 519 | 883 | 309 | 692 | 588 | 155 | 1422 | 744 | 1157 | 1265 | 987 | 289 | 1031 | 1472 | 1066 | 827 | 1150 | 349 | 941 | 654 | 791 | 767 | 83 | 686 | 7 | 724 | 494 | 35 | 7
974.12 | 500.8189 | 760 | 6 | 739 | 1778 | 394 | 709 | 1069 | 48 | 1281 | 1328 | 273 | 1567 | 1069 | 1272 | 1618 | 1764 | 934 | 1111 | 1209 | 1057 | 823 | 713 | 1060 | 938 | 1068 | 1014 | 1091 | 1029 | 959 | 416 | 1551 | 1472 | 1182 | 1233 | 495 | 1052 | 1392 | 1163 | 1198 | 465 | 855 | 305 | 695 | 592 | 144 | 1487 | 811 | 1197 | 1310 | 1010 | 299 | 997 | 1532 | 1156 | 905 | 1154 | 370 | 963 | 691 | 814 | 740 | 91 | 678 | 39 | 750 | 502 | 14 | 25
972 | 502.0546 | 801 | 16 | 678 | 1709 | 376 | 707 | 1072 | 33 | 1219 | 1277 | 305 | 1558 | 1072 | 1245 | 1482 | 1779 | 839 | 1132 | 1269 | 1123 | 843 | 700 | 1132 | 903 | 1067 | 961 | 1116 | 933 | 1005 | 456 | 1542 | 1532 | 1146 | 1186 | 472 | 1097 | 1378 | 1265 | 1159 | 500 | 928 | 330 | 681 | 598 | 132 | 1543 | 815 | 1271 | 1271 | 946 | 323 | 1028 | 1539 | 1200 | 954 | 1136 | 362 | 935 | 667 | 802 | 825 | 93 | 719 | 20 | 700 | 524 | 56 | -2
999.62 | 503.2909 | 735 | 30 | 696 | 1705 | 407 | 778 | 1025 | 25 | 1240 | 1412 | 288 | 1651 | 1025 | 1296 | 1632 | 1961 | 871 | 1123 | 1215 | 1191 | 860 | 761 | 1060 | 984 | 1085 | 1003 | 1177 | 1018 | 1010 | 445 | 1536 | 1506 | 1196 | 1190 | 512 | 1078 | 1353 | 1283 | 1179 | 521 | 930 | 394 | 624 | 608 | 175 | 1608 | 937 | 1251 | 1332 | 1059 | 360 | 1015 | 1550 | 1081 | 933 | 1214 | 364 | 977 | 759 | 831 | 779 | 114 | 749 | 21 | 778 | 495 | 37 | 22
1001.98 | 504.5276 | 791 | 17 | 730 | 1789 | 445 | 657 | 1036 | 19 | 1236 | 1316 | 287 | 1618 | 1036 | 1351 | 1663 | 1877 | 907 | 1204 | 1264 | 1171 | 901 | 737 | 1120 | 971 | 1089 | 1034 | 1146 | 1080 | 1032 | 441 | 1530 | 1504 | 1193 | 1244 | 510 | 1095 | 1338 | 1203 | 1221 | 511 | 894 | 362 | 644 | 633 | 143 | 1576 | 882 | 1254 | 1350 | 1047 | 345 | 1029 | 1588 | 1179 | 937 | 1186 | 383 | 1006 | 683 | 823 | 837 | 102 | 727 | 38 | 743 | 566 | 37 | -3
1019.82 | 505.7648 | 762 | -3 | 736 | 1837 | 446 | 771 | 1089 | 38 | 1232 | 1421 | 316 | 1715 | 1089 | 1376 | 1607 | 1958 | 898 | 1137 | 1238 | 1161 | 923 | 776 | 1112 | 975 | 1129 | 1075 | 1150 | 1067 | 1048 | 442 | 1496 | 1481 | 1176 | 1193 | 545 | 1131 | 1394 | 1347 | 1255 | 508 | 955 | 318 | 715 | 622 | 143 | 1577 | 927 | 1246 | 1375 | 1066 | 312 | 1024 | 1614 | 1185 | 963 | 1278 | 380 | 1036 | 714 | 956 | 765 | 104 | 742 | 45 | 864 | 609 | 32 | 17
1024.92 | 507.0025 | 803 | -5 | 743 | 1850 | 466 | 778 | 1053 | 21 | 1357 | 1356 | 302 | 1653 | 1053 | 1352 | 1646 | 1929 | 948 | 1239 | 1230 | 1174 | 873 | 763 | 1077 | 1020 | 1118 | 1114 | 1133 | 1028 | 1082 | 439 | 1624 | 1641 | 1221 | 1241 | 502 | 1158 | 1396 | 1305 | 1224 | 476 | 932 | 375 | 723 | 605 | 132 | 1595 | 913 | 1193 | 1351 | 1044 | 343 | 1144 | 1511 | 1174 | 951 | 1357 | 431 | 1013 | 703 | 845 | 777 | 72 | 739 | 48 | 772 | 513 | 35 | -5
1046.18 | 508.2406 | 785 | -8 | 713 | 1927 | 459 | 674 | 1146 | 44 | 1291 | 1460 | 295 | 1722 | 1146 | 1415 | 1763 | 1892 | 961 | 1273 | 1291 | 1140 | 944 | 725 | 1149 | 975 | 1201 | 1057 | 1190 | 1085 | 1102 | 499 | 1633 | 1576 | 1235 | 1328 | 542 | 1166 | 1455 | 1316 | 1182 | 529 | 946 | 378 | 686 | 659 | 148 | 1597 | 965 | 1268 | 1359 | 1025 | 347 | 996 | 1793 | 1214 | 941 | 1347 | 394 | 1033 | 766 | 894 | 782 | 89 | 731 | 55 | 815 | 573 | 32 | 7
1049.36 | 509.4793 | 749 | 16 | 749 | 1916 | 417 | 777 | 1085 | 40 | 1412 | 1446 | 311 | 1814 | 1085 | 1426 | 1721 | 2032 | 981 | 1124 | 1316 | 1139 | 952 | 768 | 1121 | 998 | 1186 | 1055 | 1177 | 1088 | 1089 | 427 | 1603 | 1591 | 1265 | 1305 | 550 | 1205 | 1438 | 1294 | 1186 | 549 | 889 | 386 | 707 | 640 | 172 | 1680 | 855 | 1202 | 1453 | 1081 | 301 | 1146 | 1795 | 1207 | 992 | 1270 | 442 | 1039 | 743 | 823 | 829 | 88 | 791 | 43 | 839 | 622 | 54 | 18
1062.62 | 510.7184 | 783 | 28 | 759 | 1852 | 480 | 811 | 1084 | 40 | 1364 | 1484 | 335 | 1734 | 1084 | 1389 | 1711 | 2011 | 981 | 1244 | 1307 | 1218 | 979 | 803 | 1212 | 1015 | 1179 | 1109 | 1255 | 1119 | 1083 | 446 | 1707 | 1554 | 1256 | 1355 | 547 | 1201 | 1455 | 1319 | 1243 | 588 | 962 | 391 | 743 | 633 | 162 | 1630 | 949 | 1163 | 1329 | 1045 | 358 | 1072 | 1720 | 1237 | 1039 | 1307 | 448 | 1076 | 788 | 866 | 880 | 87 | 769 | 37 | 804 | 582 | 21 | 7
1089.78 | 511.958 | 886 | 31 | 810 | 2026 | 479 | 816 | 1214 | 41 | 1389 | 1461 | 315 | 1764 | 1214 | 1447 | 1767 | 2000 | 1003 | 1215 | 1268 | 1275 | 945 | 855 | 1195 | 1089 | 1197 | 1154 | 1263 | 1080 | 1091 | 434 | 1685 | 1595 | 1243 | 1400 | 510 | 1213 | 1477 | 1338 | 1297 | 527 | 996 | 432 | 777 | 691 | 149 | 1717 | 952 | 1221 | 1438 | 1107 | 389 | 1115 | 1810 | 1279 | 991 | 1340 | 432 | 1104 | 765 | 873 | 920 | 106 | 770 | 40 | 804 | 611 | 28 | 2
1101.72 | 513.1981 | 881 | 10 | 771 | 1982 | 478 | 844 | 1166 | 21 | 1491 | 1476 | 303 | 1747 | 1166 | 1479 | 1797 | 2067 | 973 | 1281 | 1373 | 1304 | 1000 | 836 | 1208 | 1094 | 1194 | 1034 | 1243 | 1145 | 1137 | 502 | 1699 | 1611 | 1320 | 1332 | 559 | 1200 | 1461 | 1380 | 1272 | 583 | 961 | 416 | 739 | 665 | 188 | 1701 | 1034 | 1288 | 1512 | 1162 | 398 | 1156 | 1952 | 1336 | 1066 | 1458 | 484 | 1131 | 807 | 866 | 894 | 89 | 765 | 46 | 851 | 593 | 23 | 17
1134.62 | 514.4386 | 900 | 27 | 875 | 2023 | 491 | 847 | 1136 | 37 | 1527 | 1590 | 342 | 1880 | 1136 | 1507 | 1766 | 2124 | 1025 | 1318 | 1408 | 1290 | 966 | 788 | 1298 | 1109 | 1167 | 1147 | 1249 | 1194 | 1173 | 471 | 1739 | 1703 | 1318 | 1373 | 592 | 1302 | 1423 | 1345 | 1392 | 595 | 1132 | 485 | 829 | 768 | 165 | 1795 | 1006 | 1300 | 1505 | 1153 | 441 | 1190 | 1872 | 1463 | 1078 | 1466 | 490 | 1108 | 826 | 861 | 924 | 118 | 778 | 51 | 845 | 599 | 34 | 5
1143.08 | 515.6797 | 971 | 32 | 927 | 2058 | 535 | 830 | 1151 | 47 | 1459 | 1536 | 324 | 1819 | 1151 | 1521 | 1826 | 2091 | 1010 | 1353 | 1422 | 1337 | 1066 | 800 | 1267 | 1031 | 1190 | 1169 | 1340 | 1236 | 1224 | 456 | 1814 | 1609 | 1377 | 1446 | 557 | 1338 | 1450 | 1464 | 1297 | 598 | 1027 | 402 | 870 | 684 | 168 | 1867 | 1042 | 1194 | 1559 | 1212 | 449 | 1203 | 1849 | 1396 | 1013 | 1357 | 454 | 1179 | 835 | 886 | 970 | 128 | 797 | 41 | 809 | 629 | 24 | 7
1142.82 | 516.9212 | 922 | 8 | 867 | 2037 | 500 | 840 | 1204 | 42 | 1411 | 1531 | 301 | 1812 | 1204 | 1510 | 1760 | 2071 | 1071 | 1360 | 1378 | 1360 | 959 | 877 | 1303 | 1096 | 1219 | 1159 | 1287 | 1208 | 1186 | 476 | 1853 | 1647 | 1394 | 1473 | 605 | 1300 | 1432 | 1383 | 1393 | 623 | 1037 | 465 | 864 | 714 | 187 | 1815 | 1026 | 1251 | 1542 | 1178 | 477 | 1126 | 1871 | 1315 | 1016 | 1363 | 535 | 1221 | 839 | 894 | 934 | 107 | 776 | 38 | 865 | 650 | 42 | 3
1142.52 | 518.1632 | 904 | 3 | 903 | 2037 | 482 | 851 | 1207 | 44 | 1384 | 1552 | 349 | 1838 | 1207 | 1491 | 1822 | 2018 | 1030 | 1390 | 1427 | 1306 | 1011 | 854 | 1201 | 1159 | 1256 | 1124 | 1241 | 1173 | 1204 | 533 | 1844 | 1664 | 1355 | 1435 | 554 | 1286 | 1348 | 1479 | 1338 | 602 | 1068 | 480 | 821 | 739 | 150 | 1784 | 1056 | 1345 | 1553 | 1224 | 435 | 1060 | 1884 | 1332 | 982 | 1428 | 509 | 1272 | 915 | 842 | 870 | 108 | 845 | 26 | 864 | 613 | 36 | 30
1142.08 | 519.4056 | 968 | 8 | 886 | 2057 | 466 | 836 | 1192 | 26 | 1548 | 1554 | 311 | 1877 | 1192 | 1522 | 1843 | 2066 | 939 | 1436 | 1455 | 1360 | 998 | 826 | 1241 | 1111 | 1237 | 1203 | 1334 | 1176 | 1127 | 522 | 1850 | 1573 | 1214 | 1376 | 556 | 1285 | 1410 | 1420 | 1451 | 588 | 1085 | 457 | 785 | 692 | 190 | 1777 | 1053 | 1303 | 1538 | 1184 | 477 | 1009 | 1720 | 1366 | 942 | 1363 | 552 | 1151 | 792 | 836 | 976 | 97 | 773 | 32 | 874 | 602 | 34 | 29
1145.78 | 520.6486 | 974 | 14 | 876 | 2118 | 438 | 885 | 1216 | 24 | 1471 | 1544 | 324 | 1926 | 1216 | 1495 | 1872 | 2064 | 1034 | 1396 | 1371 | 1397 | 1034 | 865 | 1271 | 1151 | 1237 | 1230 | 1331 | 1193 | 1192 | 528 | 1732 | 1534 | 1295 | 1392 | 575 | 1266 | 1337 | 1365 | 1375 | 590 | 1034 | 519 | 805 | 757 | 169 | 1734 | 1051 | 1295 | 1585 | 1192 | 481 | 1005 | 1787 | 1270 | 870 | 1326 | 498 | 1229 | 819 | 864 | 972 | 87 | 812 | 14 | 836 | 603 | 51 | 20
1149.3 | 521.8921 | 980 | 26 | 842 | 2080 | 447 | 877 | 1173 | 24 | 1481 | 1530 | 334 | 1893 | 1173 | 1583 | 1914 | 2170 | 1049 | 1434 | 1452 | 1363 | 1023 | 817 | 1262 | 1078 | 1293 | 1189 | 1287 | 1139 | 1201 | 497 | 1864 | 1560 | 1301 | 1377 | 596 | 1322 | 1359 | 1398 | 1356 | 578 | 1105 | 477 | 823 | 712 | 168 | 1772 | 1078 | 1274 | 1550 | 1184 | 410 | 964 | 1836 | 1234 | 868 | 1188 | 497 | 1186 | 810 | 868 | 1000 | 95 | 782 | 43 | 848 | 631 | 37 | 15
1146.16 | 523.136 | 973 | 13 | 845 | 2091 | 461 | 943 | 1194 | 26 | 1524 | 1598 | 278 | 1903 | 1194 | 1575 | 1920 | 2144 | 1041 | 1360 | 1409 | 1389 | 1016 | 844 | 1233 | 1047 | 1203 | 1125 | 1279 | 1218 | 1164 | 490 | 1817 | 1615 | 1249 | 1414 | 598 | 1203 | 1358 | 1391 | 1350 | 611 | 1064 | 474 | 856 | 752 | 172 | 1818 | 1120 | 1249 | 1506 | 1191 | 406 | 940 | 1804 | 1284 | 932 | 1182 | 507 | 1184 | 775 | 893 | 902 | 99 | 801 | 26 | 864 | 602 | 35 | -4
1141.14 | 524.3804 | 971 | 28 | 813 | 2174 | 457 | 852 | 1235 | 34 | 1443 | 1609 | 289 | 1940 | 1235 | 1579 | 1868 | 2066 | 1066 | 1354 | 1427 | 1336 | 1007 | 818 | 1221 | 1135 | 1244 | 1144 | 1384 | 1201 | 1196 | 501 | 1705 | 1594 | 1326 | 1405 | 545 | 1263 | 1298 | 1399 | 1302 | 588 | 1032 | 460 | 816 | 701 | 181 | 1757 | 1043 | 1261 | 1561 | 1193 | 457 | 988 | 1886 | 1249 | 922 | 1231 | 445 | 1178 | 859 | 849 | 1015 | 112 | 774 | 50 | 885 | 671 | 69 | -1
1156.2 | 525.6253 | 958 | 20 | 897 | 2094 | 464 | 901 | 1217 | 18 | 1506 | 1681 | 320 | 1902 | 1217 | 1595 | 1969 | 2224 | 998 | 1413 | 1437 | 1400 | 1022 | 788 | 1209 | 1034 | 1217 | 1231 | 1289 | 1168 | 1186 | 548 | 1747 | 1609 | 1324 | 1486 | 600 | 1219 | 1262 | 1502 | 1314 | 650 | 1086 | 516 | 853 | 751 | 193 | 1861 | 1053 | 1161 | 1529 | 1171 | 422 | 1035 | 1763 | 1282 | 917 | 1205 | 416 | 1176 | 798 | 856 | 1023 | 111 | 789 | 35 | 884 | 646 | 29 | 2
1169.56 | 526.8707 | 964 | 10 | 875 | 2112 | 496 | 878 | 1255 | 22 | 1487 | 1618 | 347 | 1999 | 1255 | 1593 | 1923 | 2139 | 1075 | 1440 | 1445 | 1374 | 997 | 864 | 1235 | 1057 | 1291 | 1119 | 1341 | 1195 | 1167 | 514 | 1792 | 1689 | 1305 | 1486 | 601 | 1188 | 1294 | 1419 | 1424 | 655 | 1138 | 547 | 860 | 759 | 168 | 1825 | 1052 | 1364 | 1593 | 1232 | 420 | 1004 | 1790 | 1340 | 1032 | 1289 | 514 | 1275 | 865 | 894 | 959 | 115 | 765 | 34 | 892 | 672 | 43 | -8
1199.66 | 528.1165 | 1051 | 22 | 844 | 2112 | 477 | 868 | 1285 | 27 | 1644 | 1708 | 320 | 2068 | 1285 | 1632 | 2038 | 2331 | 1097 | 1470 | 1521 | 1485 | 1091 | 914 | 1281 | 1108 | 1259 | 1216 | 1380 | 1097 | 1166 | 514 | 1793 | 1771 | 1389 | 1589 | 582 | 1238 | 1471 | 1454 | 1416 | 629 | 1083 | 514 | 878 | 784 | 159 | 1808 | 1064 | 1211 | 1609 | 1230 | 472 | 1101 | 2033 | 1478 | 1049 | 1368 | 480 | 1222 | 843 | 890 | 1045 | 97 | 810 | 43 | 896 | 664 | 27 | 22
1213.68 | 529.3628 | 969 | 8 | 906 | 2090 | 556 | 949 | 1315 | 50 | 1628 | 1720 | 327 | 1990 | 1315 | 1626 | 2055 | 2350 | 1073 | 1542 | 1456 | 1466 | 1052 | 928 | 1216 | 1137 | 1351 | 1218 | 1302 | 1217 | 1178 | 509 | 1873 | 1819 | 1432 | 1486 | 643 | 1328 | 1500 | 1467 | 1351 | 700 | 1105 | 520 | 907 | 769 | 199 | 1820 | 1097 | 1296 | 1685 | 1188 | 465 | 1068 | 2066 | 1450 | 1078 | 1394 | 524 | 1225 | 817 | 971 | 1061 | 105 | 820 | 37 | 977 | 688 | 36 | 15
1240.14 | 530.6096 | 1059 | 8 | 917 | 2125 | 493 | 1002 | 1312 | 31 | 1554 | 1750 | 365 | 2112 | 1312 | 1720 | 1996 | 2369 | 1171 | 1482 | 1507 | 1506 | 1101 | 909 | 1327 | 1131 | 1335 | 1264 | 1327 | 1181 | 1256 | 459 | 1873 | 1821 | 1483 | 1595 | 633 | 1300 | 1493 | 1470 | 1445 | 708 | 1195 | 540 | 915 | 843 | 165 | 2003 | 1211 | 1257 | 1670 | 1306 | 507 | 1157 | 2062 | 1551 | 1166 | 1374 | 535 | 1237 | 915 | 963 | 1031 | 124 | 855 | 56 | 1000 | 697 | 31 | 11
1258.28 | 531.8569 | 1078 | 5 | 936 | 2241 | 495 | 1002 | 1379 | 35 | 1637 | 1756 | 332 | 2065 | 1379 | 1700 | 2138 | 2363 | 1156 | 1529 | 1456 | 1547 | 1120 | 934 | 1248 | 1100 | 1380 | 1266 | 1417 | 1235 | 1280 | 523 | 1934 | 1988 | 1448 | 1653 | 591 | 1367 | 1594 | 1525 | 1435 | 668 | 1164 | 542 | 908 | 856 | 195 | 1947 | 1123 | 1287 | 1675 | 1282 | 519 | 1234 | 2084 | 1537 | 1156 | 1442 | 564 | 1286 | 847 | 962 | 1006 | 124 | 886 | 27 | 920 | 728 | 35 | 8
1261.62 | 533.1046 | 1065 | 21 | 909 | 2262 | 566 | 921 | 1335 | 22 | 1573 | 1863 | 366 | 2146 | 1335 | 1775 | 2147 | 2458 | 1112 | 1535 | 1540 | 1503 | 1116 | 895 | 1343 | 1236 | 1364 | 1272 | 1387 | 1189 | 1287 | 569 | 1903 | 1862 | 1415 | 1642 | 638 | 1290 | 1452 | 1497 | 1418 | 697 | 1195 | 571 | 912 | 842 | 195 | 1843 | 1164 | 1327 | 1735 | 1371 | 487 | 1240 | 2153 | 1589 | 1231 | 1574 | 556 | 1288 | 856 | 1055 | 1070 | 84 | 849 | 44 | 1032 | 741 | 37 | 20
1269.92 | 534.3529 | 1069 | 15 | 999 | 2210 | 536 | 964 | 1379 | 27 | 1663 | 1812 | 354 | 2113 | 1379 | 1782 | 2247 | 2277 | 1135 | 1592 | 1541 | 1484 | 1172 | 917 | 1380 | 1197 | 1400 | 1288 | 1423 | 1261 | 1300 | 491 | 1915 | 2015 | 1470 | 1563 | 604 | 1371 | 1612 | 1468 | 1435 | 701 | 1119 | 583 | 951 | 815 | 167 | 1932 | 1110 | 1322 | 1686 | 1250 | 514 | 1234 | 2058 | 1617 | 1202 | 1480 | 615 | 1289 | 961 | 1044 | 1119 | 124 | 900 | 19 | 985 | 702 | 43 | 15
1277.52 | 535.6016 | 1071 | 8 | 970 | 2268 | 516 | 1003 | 1400 | 32 | 1634 | 1776 | 377 | 2082 | 1400 | 1838 | 2083 | 2294 | 1165 | 1538 | 1521 | 1562 | 1084 | 998 | 1339 | 1244 | 1356 | 1314 | 1431 | 1289 | 1298 | 566 | 1973 | 1959 | 1500 | 1659 | 606 | 1325 | 1611 | 1545 | 1496 | 693 | 1127 | 604 | 938 | 802 | 173 | 1934 | 1209 | 1302 | 1665 | 1298 | 581 | 1226 | 2155 | 1681 | 1230 | 1486 | 592 | 1210 | 923 | 1040 | 1085 | 92 | 870 | 47 | 1033 | 742 | 44 | 8
1295.32 | 536.8508 | 1122 | 22 | 972 | 2268 | 528 | 1021 | 1414 | 16 | 1587 | 1882 | 359 | 2200 | 1414 | 1737 | 2139 | 2480 | 1208 | 1561 | 1523 | 1591 | 1197 | 905 | 1356 | 1233 | 1358 | 1294 | 1285 | 1283 | 1324 | 543 | 2013 | 2047 | 1493 | 1596 | 684 | 1335 | 1538 | 1546 | 1517 | 695 | 1132 | 616 | 968 | 874 | 213 | 2028 | 1194 | 1318 | 1814 | 1323 | 493 | 1313 | 2214 | 1571 | 1242 | 1542 | 612 | 1311 | 914 | 1067 | 1085 | 96 | 896 | 61 | 1057 | 761 | 42 | 1
1292.66 | 538.1005 | 1059 | 9 | 941 | 2374 | 525 | 958 | 1442 | 9 | 1655 | 1853 | 366 | 2167 | 1442 | 1709 | 2173 | 2433 | 1184 | 1730 | 1523 | 1545 | 1144 | 896 | 1405 | 1227 | 1331 | 1272 | 1426 | 1296 | 1361 | 529 | 2023 | 1998 | 1467 | 1642 | 647 | 1332 | 1590 | 1558 | 1518 | 720 | 1203 | 614 | 971 | 856 | 194 | 1863 | 1115 | 1239 | 1730 | 1369 | 549 | 1348 | 2172 | 1641 | 1224 | 1467 | 558 | 1339 | 894 | 1065 | 1049 | 113 | 920 | 52 | 1100 | 756 | 40 | 9
1311.66 | 539.3506 | 1128 | 22 | 954 | 2382 | 533 | 1055 | 1424 | 21 | 1737 | 1905 | 363 | 2270 | 1424 | 1855 | 2068 | 2440 | 1147 | 1628 | 1543 | 1649 | 1113 | 915 | 1395 | 1313 | 1343 | 1307 | 1346 | 1257 | 1347 | 546 | 1968 | 2011 | 1445 | 1670 | 629 | 1410 | 1560 | 1593 | 1487 | 757 | 1261 | 636 | 930 | 882 | 204 | 1953 | 1260 | 1294 | 1844 | 1359 | 576 | 1265 | 2204 | 1677 | 1254 | 1574 | 637 | 1297 | 909 | 1073 | 1185 | 98 | 970 | 47 | 1095 | 759 | 35 | 2
1343.28 | 540.6013 | 1145 | 7 | 1007 | 2403 | 547 | 1094 | 1414 | 40 | 1898 | 1965 | 377 | 2276 | 1414 | 1905 | 2226 | 2452 | 1205 | 1653 | 1571 | 1655 | 1244 | 981 | 1354 | 1275 | 1336 | 1340 | 1401 | 1337 | 1369 | 541 | 2064 | 1971 | 1527 | 1758 | 687 | 1313 | 1556 | 1656 | 1560 | 763 | 1255 | 641 | 982 | 883 | 226 | 2176 | 1193 | 1370 | 1810 | 1341 | 568 | 1239 | 2216 | 1658 | 1275 | 1574 | 600 | 1351 | 977 | 1157 | 1086 | 126 | 888 | 38 | 1143 | 824 | 68 | 10
1355.32 | 541.8524 | 1172 | 29 | 1032 | 2478 | 558 | 1034 | 1434 | 51 | 1796 | 2010 | 383 | 2285 | 1434 | 1787 | 2324 | 2450 | 1239 | 1643 | 1610 | 1668 | 1203 | 1011 | 1395 | 1260 | 1445 | 1275 | 1426 | 1336 | 1317 | 548 | 2092 | 2103 | 1525 | 1720 | 683 | 1403 | 1577 | 1707 | 1546 | 874 | 1238 | 671 | 1026 | 901 | 204 | 2073 | 1235 | 1359 | 1845 | 1351 | 570 | 1212 | 2210 | 1787 | 1290 | 1640 | 594 | 1343 | 917 | 1066 | 1173 | 95 | 987 | 62 | 1067 | 797 | 47 | 20
1366.12 | 543.104 | 1187 | 12 | 956 | 2462 | 545 | 1035 | 1483 | 23 | 1895 | 1995 | 418 | 2306 | 1483 | 1868 | 2363 | 2580 | 1262 | 1682 | 1630 | 1729 | 1236 | 930 | 1400 | 1318 | 1406 | 1322 | 1474 | 1317 | 1383 | 593 | 2063 | 2067 | 1562 | 1808 | 672 | 1364 | 1552 | 1612 | 1523 | 779 | 1218 | 674 | 1050 | 865 | 212 | 2042 | 1294 | 1347 | 1903 | 1406 | 594 | 1368 | 2371 | 1755 | 1319 | 1621 | 653 | 1327 | 993 | 1169 | 1179 | 104 | 911 | 65 | 1150 | 816 | 38 | 10
1378.22 | 544.3561 | 1186 | 17 | 1032 | 2570 | 543 | 1055 | 1454 | 25 | 1749 | 2008 | 344 | 2435 | 1454 | 1920 | 2311 | 2600 | 1195 | 1792 | 1631 | 1709 | 1208 | 998 | 1489 | 1307 | 1397 | 1332 | 1422 | 1329 | 1438 | 550 | 2119 | 2123 | 1597 | 1727 | 647 | 1434 | 1650 | 1636 | 1603 | 819 | 1332 | 712 | 1019 | 906 | 202 | 2079 | 1245 | 1294 | 1882 | 1385 | 650 | 1420 | 2283 | 1783 | 1338 | 1612 | 614 | 1395 | 993 | 1095 | 1189 | 111 | 973 | 69 | 1150 | 820 | 48 | 14
1390.52 | 545.6086 | 1186 | 11 | 1059 | 2566 | 596 | 1053 | 1492 | 18 | 1795 | 1992 | 401 | 2296 | 1492 | 1936 | 2336 | 2599 | 1313 | 1761 | 1645 | 1743 | 1295 | 1018 | 1422 | 1268 | 1432 | 1343 | 1446 | 1349 | 1390 | 565 | 2201 | 2203 | 1550 | 1761 | 674 | 1383 | 1657 | 1639 | 1604 | 828 | 1320 | 682 | 1050 | 921 | 203 | 2058 | 1238 | 1399 | 1953 | 1384 | 608 | 1360 | 2307 | 1711 | 1366 | 1743 | 632 | 1387 | 991 | 1183 | 1213 | 127 | 927 | 48 | 1155 | 832 | 28 | 27
1402.76 | 546.8617 | 1232 | 3 | 1036 | 2477 | 554 | 1156 | 1556 | 13 | 1869 | 2112 | 404 | 2378 | 1556 | 1904 | 2357 | 2688 | 1298 | 1795 | 1656 | 1758 | 1296 | 1006 | 1451 | 1291 | 1454 | 1343 | 1405 | 1329 | 1492 | 566 | 2202 | 2219 | 1608 | 1851 | 616 | 1409 | 1656 | 1624 | 1567 | 816 | 1274 | 719 | 1050 | 980 | 205 | 2013 | 1297 | 1363 | 1831 | 1403 | 591 | 1324 | 2369 | 1780 | 1322 | 1717 | 650 | 1382 | 1056 | 1128 | 1220 | 88 | 997 | 54 | 1300 | 788 | 76 | 14
1408.4 | 548.1152 | 1267 | 15 | 1107 | 2450 | 605 | 1118 | 1534 | 45 | 1854 | 2065 | 398 | 2338 | 1534 | 1935 | 2344 | 2587 | 1256 | 1775 | 1749 | 1731 | 1299 | 989 | 1465 | 1394 | 1483 | 1371 | 1442 | 1409 | 1423 | 643 | 2181 | 2153 | 1584 | 1805 | 654 | 1429 | 1632 | 1638 | 1580 | 792 | 1286 | 703 | 1027 | 951 | 219 | 2181 | 1260 | 1306 | 1928 | 1486 | 601 | 1395 | 2380 | 1836 | 1359 | 1571 | 627 | 1384 | 1009 | 1112 | 1228 | 115 | 940 | 61 | 1222 | 805 | 39 | 15
1434.42 | 549.3692 | 1242 | 23 | 1112 | 2547 | 634 | 1126 | 1528 | 35 | 1933 | 2048 | 427 | 2432 | 1528 | 1926 | 2402 | 2689 | 1409 | 1830 | 1696 | 1755 | 1295 | 1027 | 1370 | 1352 | 1529 | 1389 | 1585 | 1363 | 1449 | 591 | 2127 | 2224 | 1535 | 1942 | 703 | 1471 | 1683 | 1702 | 1543 | 863 | 1293 | 750 | 1091 | 1000 | 229 | 2131 | 1316 | 1411 | 1953 | 1482 | 684 | 1360 | 2429 | 1848 | 1345 | 1684 | 658 | 1388 | 974 | 1152 | 1212 | 128 | 1023 | 43 | 1302 | 861 | 48 | 20
1436.16 | 550.6237 | 1274 | 7 | 1063 | 2505 | 617 | 1105 | 1528 | 19 | 1951 | 2067 | 432 | 2410 | 1528 | 1982 | 2469 | 2607 | 1332 | 1831 | 1664 | 1683 | 1286 | 971 | 1525 | 1378 | 1478 | 1455 | 1529 | 1409 | 1456 | 610 | 2155 | 2271 | 1713 | 1910 | 681 | 1351 | 1671 | 1743 | 1540 | 855 | 1323 | 740 | 1077 | 960 | 223 | 2227 | 1377 | 1404 | 1950 | 1466 | 636 | 1394 | 2393 | 1805 | 1454 | 1741 | 632 | 1353 | 1008 | 1252 | 1281 | 90 | 964 | 54 | 1204 | 796 | 56 | 20
1442.8 | 551.8787 | 1221 | 21 | 999 | 2515 | 594 | 1170 | 1489 | 26 | 1886 | 2171 | 396 | 2433 | 1489 | 2026 | 2374 | 2585 | 1325 | 1886 | 1664 | 1784 | 1293 | 1050 | 1530 | 1351 | 1550 | 1486 | 1601 | 1378 | 1530 | 596 | 2276 | 2199 | 1641 | 1881 | 670 | 1471 | 1723 | 1644 | 1600 | 903 | 1314 | 736 | 1121 | 993 | 212 | 2229 | 1345 | 1348 | 1966 | 1449 | 607 | 1473 | 2380 | 1853 | 1450 | 1669 | 685 | 1393 | 1046 | 1234 | 1217 | 120 | 1025 | 50 | 1236 | 807 | 44 | 21
1448.36 | 553.1341 | 1208 | 43 | 1082 | 2510 | 604 | 1154 | 1609 | 31 | 1932 | 2157 | 431 | 2511 | 1609 | 1998 | 2433 | 2579 | 1320 | 1823 | 1695 | 1697 | 1327 | 1069 | 1462 | 1307 | 1560 | 1538 | 1582 | 1409 | 1488 | 611 | 2213 | 2188 | 1660 | 1891 | 666 | 1403 | 1671 | 1711 | 1597 | 837 | 1330 | 736 | 1146 | 971 | 236 | 2198 | 1346 | 1304 | 2001 | 1534 | 615 | 1484 | 2414 | 1878 | 1419 | 1744 | 670 | 1464 | 1005 | 1210 | 1238 | 121 | 1013 | 59 | 1193 | 824 | 40 | 6
1454.34 | 554.39 | 1274 | 18 | 1126 | 2542 | 590 | 1095 | 1551 | 22 | 1890 | 2031 | 369 | 2510 | 1551 | 1937 | 2532 | 2671 | 1326 | 1849 | 1747 | 1752 | 1360 | 1050 | 1518 | 1384 | 1534 | 1535 | 1568 | 1403 | 1580 | 588 | 2232 | 2198 | 1667 | 1874 | 664 | 1434 | 1675 | 1741 | 1675 | 883 | 1322 | 736 | 1147 | 1005 | 229 | 2163 | 1391 | 1362 | 1929 | 1487 | 637 | 1435 | 2392 | 1849 | 1493 | 1705 | 626 | 1372 | 1046 | 1171 | 1274 | 138 | 1014 | 46 | 1204 | 829 | 36 | 9
1466.5 | 555.6464 | 1324 | 6 | 1136 | 2635 | 582 | 1105 | 1543 | 38 | 1886 | 2207 | 405 | 2548 | 1543 | 2047 | 2439 | 2618 | 1346 | 1939 | 1774 | 1839 | 1328 | 1141 | 1463 | 1342 | 1526 | 1437 | 1523 | 1495 | 1553 | 558 | 2171 | 2249 | 1603 | 1931 | 625 | 1357 | 1619 | 1760 | 1630 | 926 | 1393 | 811 | 1167 | 1048 | 252 | 2302 | 1395 | 1324 | 1993 | 1443 | 675 | 1463 | 2429 | 1873 | 1488 | 1806 | 676 | 1377 | 1049 | 1153 | 1237 | 133 | 1039 | 52 | 1289 | 867 | 51 | 23
1473.86 | 556.9033 | 1353 | 24 | 1049 | 2536 | 619 | 1180 | 1640 | 68 | 1935 | 2252 | 395 | 2538 | 1640 | 2053 | 2489 | 2765 | 1351 | 1921 | 1682 | 1770 | 1268 | 1014 | 1546 | 1360 | 1520 | 1550 | 1558 | 1398 | 1523 | 608 | 2269 | 2320 | 1554 | 1835 | 676 | 1374 | 1602 | 1732 | 1600 | 946 | 1413 | 806 | 1144 | 1024 | 216 | 2235 | 1412 | 1364 | 2070 | 1496 | 697 | 1441 | 2425 | 1837 | 1445 | 1738 | 681 | 1485 | 1065 | 1227 | 1264 | 144 | 1017 | 57 | 1243 | 893 | 51 | 16
1495.78 | 558.1606 | 1225 | 9 | 1074 | 2583 | 604 | 1129 | 1562 | 40 | 2013 | 2220 | 430 | 2571 | 1562 | 2084 | 2497 | 2665 | 1334 | 1926 | 1789 | 1907 | 1346 | 1006 | 1499 | 1472 | 1541 | 1500 | 1621 | 1453 | 1541 | 582 | 2415 | 2364 | 1770 | 1990 | 683 | 1448 | 1728 | 1710 | 1629 | 931 | 1364 | 871 | 1207 | 1052 | 197 | 2300 | 1423 | 1339 | 2080 | 1503 | 720 | 1487 | 2539 | 1990 | 1443 | 1773 | 679 | 1440 | 1062 | 1279 | 1308 | 110 | 1088 | 46 | 1235 | 886 | 40 | 22
1529.66 | 559.4185 | 1314 | 18 | 1193 | 2595 | 586 | 1189 | 1665 | 30 | 2034 | 2288 | 472 | 2537 | 1665 | 2193 | 2662 | 2724 | 1343 | 1946 | 1868 | 1937 | 1431 | 1110 | 1556 | 1520 | 1582 | 1571 | 1640 | 1479 | 1631 | 583 | 2372 | 2400 | 1672 | 1926 | 686 | 1429 | 1679 | 1740 | 1756 | 958 | 1429 | 894 | 1163 | 1058 | 218 | 2356 | 1420 | 1354 | 2057 | 1554 | 764 | 1519 | 2597 | 1980 | 1463 | 1829 | 722 | 1514 | 1079 | 1274 | 1279 | 111 | 998 | 49 | 1285 | 809 | 57 | 32
1538.92 | 560.6768 | 1397 | 20 | 1149 | 2658 | 652 | 1190 | 1631 | 53 | 1968 | 2298 | 450 | 2632 | 1631 | 2100 | 2604 | 2780 | 1370 | 2025 | 1832 | 1938 | 1436 | 1077 | 1613 | 1515 | 1631 | 1508 | 1771 | 1496 | 1613 | 590 | 2316 | 2392 | 1712 | 2026 | 721 | 1426 | 1703 | 1822 | 1656 | 972 | 1385 | 858 | 1201 | 1085 | 212 | 2305 | 1415 | 1361 | 2144 | 1606 | 680 | 1525 | 2587 | 1957 | 1513 | 1793 | 749 | 1536 | 1111 | 1254 | 1309 | 129 | 1089 | 52 | 1324 | 912 | 58 | 34
1547.94 | 561.9356 | 1316 | 20 | 1143 | 2743 | 656 | 1187 | 1641 | 49 | 1973 | 2354 | 457 | 2694 | 1641 | 2185 | 2596 | 2844 | 1463 | 2012 | 1754 | 1918 | 1343 | 1062 | 1605 | 1507 | 1613 | 1573 | 1744 | 1500 | 1608 | 605 | 2355 | 2497 | 1730 | 2131 | 669 | 1460 | 1682 | 1727 | 1648 | 986 | 1425 | 826 | 1170 | 1130 | 223 | 2372 | 1433 | 1394 | 2143 | 1590 | 784 | 1473 | 2560 | 1988 | 1556 | 1768 | 710 | 1473 | 1054 | 1274 | 1349 | 107 | 1050 | 66 | 1360 | 933 | 48 | 25
1550.9 | 563.1949 | 1353 | 9 | 1167 | 2664 | 602 | 1232 | 1637 | 33 | 2024 | 2349 | 414 | 2640 | 1637 | 2118 | 2563 | 2833 | 1384 | 2025 | 1852 | 1931 | 1455 | 1084 | 1541 | 1502 | 1668 | 1498 | 1701 | 1497 | 1619 | 629 | 2338 | 2456 | 1792 | 2123 | 727 | 1415 | 1664 | 1744 | 1678 | 1040 | 1469 | 857 | 1232 | 1140 | 263 | 2436 | 1499 | 1290 | 2133 | 1588 | 728 | 1511 | 2623 | 2019 | 1473 | 1854 | 683 | 1410 | 1055 | 1392 | 1325 | 125 | 1081 | 49 | 1356 | 924 | 51 | 16
1549.52 | 564.4547 | 1359 | 28 | 1125 | 2562 | 634 | 1209 | 1620 | 37 | 2066 | 2356 | 471 | 2617 | 1620 | 2091 | 2609 | 2871 | 1425 | 1968 | 1809 | 1916 | 1379 | 1100 | 1604 | 1565 | 1634 | 1666 | 1607 | 1481 | 1700 | 611 | 2410 | 2451 | 1699 | 2028 | 688 | 1424 | 1720 | 1753 | 1678 | 1034 | 1362 | 867 | 1277 | 1099 | 240 | 2364 | 1493 | 1406 | 2244 | 1499 | 732 | 1515 | 2540 | 2099 | 1567 | 1786 | 716 | 1346 | 1167 | 1286 | 1407 | 140 | 1113 | 64 | 1340 | 951 | 34 | 23
1548.08 | 565.7149 | 1386 | 36 | 1096 | 2663 | 644 | 1307 | 1607 | 34 | 2067 | 2252 | 425 | 2763 | 1607 | 2120 | 2627 | 2837 | 1424 | 2026 | 1746 | 1863 | 1364 | 1102 | 1574 | 1540 | 1636 | 1642 | 1796 | 1476 | 1681 | 576 | 2366 | 2418 | 1804 | 2044 | 681 | 1426 | 1662 | 1800 | 1688 | 936 | 1418 | 870 | 1208 | 1064 | 227 | 2335 | 1407 | 1340 | 2185 | 1608 | 727 | 1466 | 2541 | 2000 | 1571 | 1878 | 716 | 1310 | 1138 | 1317 | 1378 | 124 | 1110 | 80 | 1294 | 955 | 53 | 1
1538.72 | 566.9756 | 1329 | 31 | 1156 | 2658 | 659 | 1263 | 1675 | 35 | 1982 | 2384 | 470 | 2633 | 1675 | 2055 | 2612 | 2724 | 1398 | 1896 | 1692 | 1923 | 1430 | 1070 | 1636 | 1453 | 1746 | 1521 | 1652 | 1480 | 1667 | 586 | 2274 | 2413 | 1764 | 2040 | 691 | 1347 | 1626 | 1838 | 1748 | 999 | 1466 | 893 | 1211 | 1145 | 237 | 2314 | 1412 | 1305 | 2181 | 1541 | 729 | 1470 | 2637 | 1966 | 1492 | 1840 | 691 | 1302 | 1082 | 1262 | 1378 | 122 | 1119 | 32 | 1271 | 925 | 52 | 29
1551.94 | 568.2368 | 1403 | 13 | 1152 | 2763 | 664 | 1268 | 1620 | 32 | 1994 | 2335 | 465 | 2693 | 1620 | 2135 | 2591 | 2729 | 1407 | 2000 | 1750 | 1910 | 1377 | 1062 | 1588 | 1524 | 1621 | 1532 | 1617 | 1516 | 1661 | 633 | 2421 | 2421 | 1734 | 2098 | 660 | 1419 | 1660 | 1745 | 1664 | 969 | 1441 | 924 | 1217 | 1141 | 225 | 2446 | 1500 | 1375 | 2231 | 1631 | 780 | 1511 | 2535 | 1933 | 1464 | 1775 | 730 | 1220 | 1166 | 1346 | 1309 | 83 | 1104 | 64 | 1385 | 950 | 42 | 38
1542.82 | 569.4985 | 1308 | 21 | 1167 | 2706 | 572 | 1243 | 1721 | 29 | 1989 | 2231 | 413 | 2686 | 1721 | 2137 | 2701 | 2663 | 1395 | 2026 | 1795 | 1873 | 1410 | 1107 | 1613 | 1469 | 1685 | 1623 | 1663 | 1487 | 1569 | 608 | 2313 | 2385 | 1769 | 2113 | 623 | 1400 | 1653 | 1799 | 1665 | 971 | 1400 | 945 | 1237 | 1117 | 217 | 2241 | 1509 | 1333 | 2167 | 1653 | 784 | 1552 | 2650 | 2003 | 1627 | 1871 | 676 | 1259 | 1084 | 1300 | 1366 | 127 | 1112 | 57 | 1318 | 957 | 49 | 11
1564.24 | 570.7606 | 1457 | 26 | 1129 | 2597 | 591 | 1265 | 1638 | 29 | 2120 | 2373 | 433 | 2730 | 1638 | 2074 | 2610 | 2958 | 1471 | 1969 | 1783 | 1954 | 1464 | 1103 | 1664 | 1479 | 1683 | 1648 | 1685 | 1504 | 1663 | 599 | 2332 | 2551 | 1700 | 2113 | 691 | 1375 | 1743 | 1802 | 1621 | 979 | 1423 | 887 | 1238 | 1101 | 223 | 2375 | 1483 | 1361 | 2166 | 1711 | 709 | 1578 | 2602 | 1971 | 1619 | 1906 | 711 | 1193 | 1081 | 1303 | 1416 | 103 | 1089 | 42 | 1326 | 945 | 38 | 31
1566.1 | 572.0233 | 1445 | 24 | 1175 | 2664 | 618 | 1278 | 1602 | 25 | 2036 | 2342 | 459 | 2646 | 1602 | 2246 | 2734 | 2852 | 1384 | 2143 | 1782 | 1907 | 1461 | 1073 | 1680 | 1495 | 1622 | 1599 | 1680 | 1547 | 1636 | 601 | 2273 | 2499 | 1786 | 2186 | 604 | 1413 | 1648 | 1798 | 1695 | 1041 | 1427 | 934 | 1231 | 1084 | 265 | 2275 | 1570 | 1355 | 2210 | 1653 | 744 | 1542 | 2604 | 2078 | 1490 | 1799 | 721 | 1210 | 1093 | 1387 | 1434 | 107 | 1132 | 59 | 1382 | 862 | 46 | 20
1585.82 | 573.2864 | 1390 | 12 | 1217 | 2677 | 598 | 1277 | 1731 | 31 | 2054 | 2451 | 436 | 2837 | 1731 | 2144 | 2811 | 2958 | 1456 | 2077 | 1805 | 1987 | 1516 | 1138 | 1660 | 1535 | 1651 | 1578 | 1689 | 1491 | 1610 | 608 | 2404 | 2487 | 1830 | 2187 | 683 | 1401 | 1648 | 1759 | 1723 | 1057 | 1381 | 923 | 1228 | 1171 | 218 | 2444 | 1442 | 1383 | 2200 | 1566 | 847 | 1586 | 2700 | 1989 | 1582 | 1868 | 755 | 1329 | 1061 | 1285 | 1424 | 130 | 1089 | 52 | 1334 | 1011 | 53 | 17
1584.4 | 574.55 | 1477 | 23 | 1220 | 2719 | 674 | 1314 | 1668 | 30 | 2048 | 2402 | 496 | 2685 | 1668 | 2125 | 2681 | 2933 | 1503 | 2114 | 1788 | 1963 | 1515 | 1113 | 1608 | 1524 | 1660 | 1570 | 1718 | 1595 | 1582 | 587 | 2362 | 2506 | 1768 | 2152 | 599 | 1400 | 1696 | 1736 | 1702 | 1070 | 1453 | 917 | 1206 | 1187 | 272 | 2428 | 1499 | 1352 | 2241 | 1671 | 770 | 1535 | 2696 | 2048 | 1550 | 1802 | 677 | 1377 | 1079 | 1368 | 1382 | 131 | 1126 | 78 | 1388 | 924 | 44 | 19
1605.8 | 575.8141 | 1480 | 12 | 1243 | 2701 | 653 | 1278 | 1717 | 28 | 2110 | 2464 | 478 | 2822 | 1717 | 2122 | 2803 | 2861 | 1531 | 2228 | 1781 | 1939 | 1427 | 1144 | 1656 | 1576 | 1734 | 1655 | 1652 | 1599 | 1739 | 612 | 2349 | 2490 | 1791 | 2209 | 624 | 1384 | 1597 | 1852 | 1671 | 1133 | 1474 | 999 | 1272 | 1195 | 258 | 2414 | 1525 | 1386 | 2355 | 1550 | 837 | 1605 | 2740 | 2079 | 1551 | 1897 | 719 | 1348 | 1134 | 1378 | 1359 | 116 | 1110 | 63 | 1420 | 937 | 29 | -3
1620.5 | 577.0786 | 1504 | 22 | 1230 | 2767 | 652 | 1370 | 1624 | 53 | 2142 | 2425 | 484 | 2824 | 1624 | 2152 | 2846 | 3028 | 1503 | 2130 | 1774 | 1944 | 1430 | 1140 | 1652 | 1573 | 1713 | 1707 | 1704 | 1610 | 1695 | 583 | 2363 | 2556 | 1819 | 2273 | 648 | 1364 | 1711 | 1793 | 1765 | 1085 | 1478 | 973 | 1306 | 1257 | 264 | 2500 | 1560 | 1434 | 2272 | 1699 | 756 | 1617 | 2632 | 2057 | 1590 | 1876 | 773 | 1399 | 1208 | 1427 | 1469 | 146 | 1133 | 64 | 1486 | 964 | 48 | 26
1640 | 578.3436 | 1479 | 9 | 1234 | 2754 | 702 | 1273 | 1747 | 50 | 2217 | 2574 | 453 | 2851 | 1747 | 2208 | 2876 | 2928 | 1500 | 2177 | 1941 | 1993 | 1478 | 1162 | 1679 | 1645 | 1728 | 1733 | 1762 | 1590 | 1804 | 623 | 2423 | 2544 | 1834 | 2270 | 677 | 1424 | 1658 | 1853 | 1701 | 1102 | 1479 | 963 | 1350 | 1217 | 270 | 2518 | 1592 | 1308 | 2302 | 1598 | 792 | 1608 | 2707 | 2176 | 1642 | 1931 | 743 | 1553 | 1217 | 1380 | 1451 | 149 | 1109 | 72 | 1413 | 1070 | 55 | 26
1640.7 | 579.6093 | 1486 | 33 | 1205 | 2899 | 649 | 1335 | 1801 | 20 | 2044 | 2538 | 485 | 2919 | 1801 | 2296 | 2796 | 2933 | 1484 | 2181 | 1827 | 2083 | 1467 | 1159 | 1722 | 1588 | 1707 | 1648 | 1724 | 1545 | 1764 | 626 | 2442 | 2614 | 1743 | 2255 | 608 | 1383 | 1732 | 1858 | 1737 | 1151 | 1591 | 960 | 1256 | 1255 | 283 | 2477 | 1587 | 1422 | 2219 | 1697 | 823 | 1638 | 2702 | 2111 | 1645 | 1990 | 757 | 1455 | 1207 | 1431 | 1455 | 118 | 1192 | 83 | 1387 | 1026 | 50 | 25
1645.94 | 580.8752 | 1591 | 8 | 1193 | 2711 | 687 | 1236 | 1730 | 41 | 2096 | 2487 | 467 | 2910 | 1730 | 2341 | 2706 | 2882 | 1530 | 2201 | 1816 | 2153 | 1458 | 1179 | 1662 | 1609 | 1755 | 1746 | 1802 | 1575 | 1741 | 636 | 2494 | 2608 | 1862 | 2328 | 665 | 1362 | 1642 | 1770 | 1712 | 1061 | 1526 | 1069 | 1342 | 1232 | 259 | 2475 | 1652 | 1422 | 2340 | 1797 | 853 | 1604 | 2805 | 2035 | 1722 | 1838 | 748 | 1507 | 1303 | 1501 | 1564 | 125 | 1262 | 48 | 1371 | 1053 | 58 | 16
1661.14 | 582.1417 | 1550 | 37 | 1229 | 2707 | 634 | 1392 | 1699 | 70 | 2253 | 2585 | 493 | 2861 | 1699 | 2216 | 2803 | 2998 | 1601 | 2218 | 1795 | 2101 | 1533 | 1217 | 1702 | 1681 | 1850 | 1726 | 1856 | 1573 | 1838 | 621 | 2499 | 2536 | 1902 | 2344 | 691 | 1337 | 1648 | 1807 | 1766 | 1194 | 1477 | 1077 | 1338 | 1195 | 256 | 2425 | 1599 | 1380 | 2329 | 1719 | 883 | 1612 | 2696 | 2105 | 1638 | 1922 | 786 | 1501 | 1234 | 1423 | 1491 | 100 | 1236 | 43 | 1459 | 1117 | 60 | 6
1662.04 | 583.4087 | 1537 | 9 | 1262 | 2836 | 671 | 1343 | 1696 | 55 | 2099 | 2593 | 491 | 2973 | 1696 | 2230 | 2837 | 2923 | 1602 | 2227 | 1821 | 2085 | 1489 | 1166 | 1745 | 1589 | 1792 | 1741 | 1897 | 1571 | 1819 | 602 | 2493 | 2679 | 1761 | 2405 | 666 | 1320 | 1692 | 1860 | 1760 | 1154 | 1491 | 1023 | 1374 | 1279 | 244 | 2485 | 1576 | 1423 | 2348 | 1672 | 791 | 1637 | 2783 | 2129 | 1580 | 1899 | 780 | 1562 | 1246 | 1406 | 1487 | 128 | 1245 | 58 | 1494 | 1072 | 67 | 7
1670.76 | 584.676 | 1550 | 30 | 1248 | 2846 | 700 | 1332 | 1823 | 19 | 2134 | 2650 | 473 | 2943 | 1823 | 2221 | 2926 | 2989 | 1595 | 2332 | 1796 | 2096 | 1490 | 1167 | 1745 | 1612 | 1709 | 1690 | 1878 | 1615 | 1805 | 583 | 2506 | 2658 | 1767 | 2390 | 615 | 1367 | 1744 | 1854 | 1679 | 1087 | 1531 | 1053 | 1290 | 1294 | 266 | 2474 | 1614 | 1362 | 2360 | 1807 | 862 | 1606 | 2742 | 2161 | 1666 | 1953 | 721 | 1514 | 1168 | 1425 | 1537 | 137 | 1178 | 43 | 1499 | 1075 | 52 | 19
1658.04 | 585.944 | 1545 | 32 | 1257 | 2817 | 664 | 1443 | 1677 | 35 | 2088 | 2558 | 458 | 2927 | 1677 | 2191 | 2934 | 2953 | 1596 | 2181 | 1864 | 2066 | 1487 | 1179 | 1701 | 1598 | 1652 | 1645 | 1885 | 1542 | 1883 | 633 | 2431 | 2626 | 1860 | 2393 | 622 | 1356 | 1741 | 1839 | 1751 | 1150 | 1543 | 1015 | 1359 | 1219 | 254 | 2461 | 1603 | 1337 | 2446 | 1728 | 848 | 1689 | 2798 | 2128 | 1703 | 1969 | 750 | 1587 | 1245 | 1506 | 1407 | 119 | 1186 | 59 | 1421 | 1031 | 49 | 29
1672.58 | 587.2124 | 1465 | 22 | 1307 | 2807 | 703 | 1352 | 1769 | 32 | 2238 | 2654 | 470 | 2838 | 1769 | 2221 | 2878 | 3111 | 1614 | 2291 | 1805 | 2075 | 1495 | 1259 | 1739 | 1577 | 1677 | 1718 | 1822 | 1664 | 1773 | 601 | 2472 | 2745 | 1731 | 2357 | 588 | 1386 | 1704 | 1799 | 1752 | 1167 | 1561 | 1047 | 1383 | 1300 | 253 | 2459 | 1657 | 1369 | 2470 | 1683 | 836 | 1647 | 2850 | 2194 | 1714 | 1907 | 735 | 1550 | 1239 | 1458 | 1464 | 117 | 1164 | 56 | 1456 | 1037 | 52 | 14
1667.9 | 588.4813 | 1574 | 34 | 1191 | 2828 | 702 | 1390 | 1763 | 43 | 2207 | 2488 | 455 | 2891 | 1763 | 2283 | 2845 | 3035 | 1577 | 2339 | 1794 | 2148 | 1561 | 1237 | 1753 | 1618 | 1684 | 1635 | 1821 | 1643 | 1824 | 610 | 2340 | 2644 | 1815 | 2398 | 635 | 1424 | 1600 | 1837 | 1657 | 1160 | 1554 | 1089 | 1352 | 1242 | 251 | 2585 | 1575 | 1338 | 2363 | 1800 | 818 | 1643 | 2805 | 2142 | 1648 | 1974 | 762 | 1545 | 1226 | 1476 | 1504 | 130 | 1213 | 62 | 1525 | 1055 | 79 | 8
1679.8 | 589.7506 | 1463 | 34 | 1206 | 2819 | 651 | 1404 | 1800 | 44 | 2211 | 2572 | 485 | 2973 | 1800 | 2287 | 2880 | 2953 | 1613 | 2272 | 1833 | 2178 | 1531 | 1206 | 1792 | 1588 | 1591 | 1583 | 1829 | 1644 | 1778 | 609 | 2528 | 2741 | 1839 | 2371 | 616 | 1345 | 1692 | 1902 | 1800 | 1226 | 1597 | 999 | 1402 | 1316 | 264 | 2612 | 1601 | 1425 | 2353 | 1732 | 923 | 1646 | 2786 | 2143 | 1692 | 2023 | 781 | 1575 | 1230 | 1457 | 1550 | 139 | 1235 | 23 | 1463 | 1025 | 47 | 11
1687.72 | 591.0205 | 1487 | 29 | 1306 | 2882 | 707 | 1412 | 1755 | 42 | 2274 | 2656 | 506 | 2930 | 1755 | 2248 | 2973 | 3022 | 1488 | 2296 | 1809 | 2189 | 1574 | 1194 | 1773 | 1665 | 1680 | 1603 | 1779 | 1682 | 1802 | 628 | 2431 | 2662 | 1790 | 2483 | 665 | 1240 | 1652 | 1867 | 1731 | 1263 | 1591 | 1084 | 1401 | 1350 | 228 | 2607 | 1670 | 1382 | 2406 | 1737 | 873 | 1601 | 2894 | 2187 | 1760 | 1902 | 765 | 1547 | 1221 | 1431 | 1587 | 130 | 1215 | 38 | 1409 | 1028 | 42 | 16
1692.8 | 592.2908 | 1580 | 12 | 1210 | 2885 | 695 | 1471 | 1812 | 40 | 2195 | 2607 | 475 | 2911 | 1812 | 2304 | 2980 | 3077 | 1592 | 2424 | 1888 | 2178 | 1574 | 1255 | 1727 | 1606 | 1672 | 1576 | 1748 | 1731 | 1758 | 590 | 2498 | 2628 | 1765 | 2515 | 620 | 1325 | 1580 | 1895 | 1690 | 1272 | 1570 | 1142 | 1417 | 1324 | 254 | 2557 | 1722 | 1384 | 2373 | 1724 | 884 | 1691 | 2913 | 2323 | 1664 | 1925 | 796 | 1573 | 1281 | 1447 | 1580 | 135 | 1275 | 62 | 1537 | 1107 | 51 | 20
1704.22 | 593.5616 | 1625 | 37 | 1310 | 2931 | 703 | 1385 | 1827 | 57 | 2267 | 2636 | 483 | 3111 | 1827 | 2416 | 2990 | 3059 | 1623 | 2314 | 1789 | 2115 | 1569 | 1172 | 1765 | 1594 | 1676 | 1638 | 1760 | 1675 | 1813 | 595 | 2408 | 2798 | 1842 | 2493 | 629 | 1352 | 1619 | 1921 | 1802 | 1244 | 1521 | 1119 | 1373 | 1368 | 252 | 2554 | 1589 | 1346 | 2428 | 1791 | 883 | 1674 | 3049 | 2280 | 1674 | 1937 | 829 | 1674 | 1206 | 1466 | 1570 | 137 | 1216 | 82 | 1492 | 1061 | 48 | 18
1709.88 | 594.8329 | 1533 | 14 | 1254 | 2867 | 780 | 1462 | 1771 | 44 | 2340 | 2676 | 527 | 3015 | 1771 | 2413 | 2913 | 3039 | 1580 | 2328 | 1917 | 2160 | 1511 | 1168 | 1745 | 1651 | 1736 | 1665 | 1776 | 1677 | 1812 | 567 | 2597 | 2583 | 1933 | 2505 | 643 | 1356 | 1702 | 1883 | 1834 | 1264 | 1574 | 1098 | 1361 | 1366 | 248 | 2617 | 1639 | 1347 | 2459 | 1773 | 893 | 1726 | 2951 | 2208 | 1762 | 1943 | 812 | 1590 | 1279 | 1508 | 1590 | 128 | 1269 | 54 | 1556 | 1053 | 32 | 17
1712.48 | 596.1046 | 1656 | 24 | 1292 | 2818 | 730 | 1455 | 1818 | 33 | 2267 | 2731 | 531 | 2941 | 1818 | 2243 | 2940 | 3022 | 1562 | 2319 | 1874 | 2131 | 1607 | 1239 | 1692 | 1696 | 1780 | 1822 | 1841 | 1650 | 1815 | 617 | 2465 | 2731 | 1982 | 2497 | 662 | 1327 | 1577 | 1791 | 1801 | 1233 | 1611 | 1140 | 1414 | 1307 | 273 | 2642 | 1655 | 1357 | 2459 | 1736 | 963 | 1784 | 2934 | 2337 | 1698 | 2014 | 712 | 1553 | 1260 | 1451 | 1662 | 114 | 1179 | 79 | 1508 | 1082 | 58 | 29
1694.32 | 597.3769 | 1560 | 30 | 1188 | 2904 | 719 | 1404 | 1747 | 22 | 2191 | 2750 | 523 | 2980 | 1747 | 2307 | 2861 | 3051 | 1566 | 2439 | 1857 | 2185 | 1567 | 1203 | 1752 | 1580 | 1811 | 1823 | 1768 | 1709 | 1764 | 652 | 2577 | 2578 | 1763 | 2503 | 602 | 1248 | 1633 | 1871 | 1724 | 1290 | 1630 | 1122 | 1376 | 1342 | 232 | 2583 | 1640 | 1305 | 2369 | 1668 | 911 | 1760 | 2953 | 2227 | 1724 | 2043 | 717 | 1575 | 1267 | 1427 | 1609 | 157 | 1269 | 39 | 1536 | 1063 | 56 | 28
1701.4 | 598.6496 | 1599 | 2 | 1338 | 2914 | 725 | 1415 | 1804 | 30 | 2253 | 2580 | 528 | 3012 | 1804 | 2345 | 2916 | 2977 | 1572 | 2363 | 1847 | 2222 | 1545 | 1223 | 1809 | 1653 | 1847 | 1770 | 1765 | 1750 | 1790 | 633 | 2377 | 2699 | 1838 | 2415 | 607 | 1275 | 1632 | 1899 | 1705 | 1249 | 1530 | 1094 | 1434 | 1302 | 270 | 2528 | 1649 | 1315 | 2536 | 1685 | 937 | 1734 | 2910 | 2322 | 1751 | 1997 | 674 | 1519 | 1226 | 1403 | 1563 | 145 | 1237 | 64 | 1594 | 1028 | 47 | 22
1699.66 | 599.9228 | 1594 | 20 | 1254 | 2828 | 720 | 1412 | 1770 | 35 | 2141 | 2629 | 500 | 3028 | 1770 | 2326 | 2981 | 2977 | 1562 | 2309 | 1861 | 2241 | 1520 | 1256 | 1825 | 1654 | 1874 | 1798 | 1776 | 1683 | 1871 | 597 | 2493 | 2760 | 1811 | 2551 | 592 | 1245 | 1700 | 1729 | 1778 | 1218 | 1567 | 1081 | 1485 | 1329 | 271 | 2526 | 1649 | 1270 | 2396 | 1720 | 908 | 1742 | 2858 | 2276 | 1683 | 1962 | 721 | 1581 | 1283 | 1395 | 1589 | 118 | 1255 | 70 | 1598 | 1073 | 62 | -1
1673.44 | 601.1965 | 1625 | 34 | 1215 | 2832 | 698 | 1374 | 1689 | 40 | 2153 | 2624 | 504 | 2850 | 1689 | 2174 | 2862 | 2855 | 1666 | 2439 | 1706 | 2090 | 1560 | 1222 | 1761 | 1551 | 1850 | 1810 | 1809 | 1615 | 1811 | 655 | 2290 | 2782 | 1904 | 2524 | 661 | 1252 | 1628 | 1853 | 1637 | 1238 | 1518 | 1036 | 1386 | 1333 | 266 | 2534 | 1581 | 1361 | 2444 | 1681 | 902 | 1767 | 2808 | 2344 | 1770 | 1888 | 711 | 1559 | 1215 | 1419 | 1594 | 128 | 1202 | 63 | 1555 | 966 | 63 | 26
1670.98 | 602.4706 | 1616 | 23 | 1270 | 2746 | 769 | 1341 | 1683 | 44 | 2023 | 2499 | 480 | 2826 | 1683 | 2238 | 2938 | 3001 | 1587 | 2279 | 1760 | 2137 | 1567 | 1242 | 1786 | 1649 | 1904 | 1815 | 1780 | 1630 | 1836 | 609 | 2419 | 2728 | 1794 | 2582 | 584 | 1223 | 1628 | 1799 | 1668 | 1189 | 1457 | 1080 | 1388 | 1307 | 280 | 2590 | 1583 | 1343 | 2413 | 1733 | 833 | 1760 | 2815 | 2242 | 1771 | 1893 | 662 | 1546 | 1255 | 1489 | 1550 | 118 | 1206 | 63 | 1516 | 1011 | 44 | 22
1667.72 | 603.7453 | 1557 | 4 | 1270 | 2829 | 781 | 1306 | 1662 | 19 | 1964 | 2398 | 504 | 2924 | 1662 | 2249 | 2828 | 2962 | 1568 | 2341 | 1885 | 2139 | 1535 | 1157 | 1739 | 1735 | 1891 | 1819 | 1798 | 1791 | 1838 | 653 | 2404 | 2756 | 1834 | 2553 | 521 | 1209 | 1513 | 1845 | 1699 | 1276 | 1554 | 1069 | 1335 | 1354 | 279 | 2479 | 1626 | 1329 | 2297 | 1646 | 918 | 1687 | 2901 | 2257 | 1721 | 1989 | 723 | 1611 | 1304 | 1438 | 1543 | 107 | 1153 | 37 | 1574 | 1027 | 63 | 7
1650.28 | 605.0204 | 1597 | 6 | 1245 | 2776 | 732 | 1262 | 1649 | 26 | 1963 | 2561 | 501 | 2953 | 1649 | 2153 | 2894 | 2748 | 1573 | 2309 | 1725 | 2092 | 1554 | 1210 | 1748 | 1639 | 1942 | 1720 | 1872 | 1597 | 1802 | 549 | 2288 | 2698 | 1834 | 2376 | 586 | 1147 | 1564 | 1805 | 1721 | 1232 | 1534 | 1131 | 1392 | 1387 | 238 | 2533 | 1639 | 1229 | 2395 | 1738 | 864 | 1720 | 2853 | 2172 | 1650 | 1924 | 731 | 1576 | 1197 | 1381 | 1529 | 106 | 1224 | 88 | 1522 | 1028 | 50 | 14
1655.6 | 606.296 | 1584 | 17 | 1205 | 2811 | 684 | 1290 | 1657 | 25 | 1961 | 2514 | 495 | 3014 | 1657 | 2214 | 2835 | 2893 | 1587 | 2278 | 1863 | 2094 | 1583 | 1182 | 1695 | 1633 | 1844 | 1820 | 1797 | 1607 | 1713 | 570 | 2292 | 2726 | 1780 | 2407 | 558 | 1249 | 1597 | 1846 | 1620 | 1268 | 1536 | 1080 | 1390 | 1363 | 275 | 2563 | 1648 | 1329 | 2465 | 1666 | 875 | 1648 | 2869 | 2198 | 1699 | 1930 | 689 | 1522 | 1254 | 1428 | 1489 | 120 | 1169 | 83 | 1578 | 1062 | 52 | 19
1666.64 | 607.5721 | 1585 | 17 | 1241 | 2846 | 719 | 1390 | 1691 | 11 | 1992 | 2528 | 484 | 2997 | 1691 | 2247 | 2879 | 2943 | 1666 | 2281 | 1739 | 2192 | 1621 | 1149 | 1706 | 1648 | 1865 | 1819 | 1765 | 1654 | 1846 | 587 | 2214 | 2737 | 1806 | 2397 | 589 | 1125 | 1524 | 1865 | 1740 | 1235 | 1511 | 1087 | 1467 | 1263 | 274 | 2546 | 1634 | 1323 | 2467 | 1729 | 867 | 1699 | 2834 | 2221 | 1696 | 1905 | 718 | 1471 | 1203 | 1385 | 1509 | 108 | 1218 | 52 | 1533 | 977 | 49 | 15
1659.26 | 608.8486 | 1560 | 28 | 1222 | 2654 | 731 | 1321 | 1698 | 64 | 1951 | 2598 | 540 | 2995 | 1698 | 2347 | 2870 | 2908 | 1675 | 2386 | 1718 | 2178 | 1585 | 1183 | 1776 | 1686 | 1861 | 1677 | 1796 | 1577 | 1762 | 606 | 2379 | 2670 | 1762 | 2394 | 518 | 1120 | 1525 | 1852 | 1754 | 1273 | 1545 | 1098 | 1406 | 1307 | 341 | 2475 | 1613 | 1313 | 2378 | 1589 | 897 | 1706 | 2903 | 2273 | 1724 | 1964 | 691 | 1506 | 1209 | 1446 | 1566 | 122 | 1244 | 62 | 1488 | 1090 | 48 | 13
1668.54 | 610.1257 | 1642 | 28 | 1166 | 2723 | 742 | 1352 | 1733 | 33 | 1996 | 2628 | 534 | 3049 | 1733 | 2292 | 2904 | 2877 | 1590 | 2369 | 1756 | 2135 | 1503 | 1214 | 1699 | 1675 | 1850 | 1767 | 1898 | 1696 | 1728 | 587 | 2317 | 2706 | 1874 | 2444 | 542 | 1201 | 1479 | 1801 | 1677 | 1233 | 1571 | 1134 | 1421 | 1362 | 274 | 2515 | 1630 | 1138 | 2464 | 1745 | 884 | 1665 | 2871 | 2244 | 1739 | 1974 | 658 | 1430 | 1224 | 1495 | 1489 | 136 | 1183 | 64 | 1532 | 1023 | 57 | 20
1676.26 | 611.4032 | 1594 | 30 | 1229 | 2739 | 726 | 1450 | 1766 | 32 | 2190 | 2580 | 440 | 2917 | 1766 | 2298 | 2819 | 2914 | 1580 | 2436 | 1760 | 2226 | 1490 | 1229 | 1723 | 1637 | 1881 | 1876 | 1737 | 1737 | 1713 | 600 | 2301 | 2666 | 1793 | 2539 | 487 | 1181 | 1497 | 1875 | 1641 | 1323 | 1528 | 1163 | 1350 | 1346 | 285 | 2595 | 1643 | 1272 | 2523 | 1690 | 942 | 1629 | 2861 | 2234 | 1717 | 1966 | 681 | 1477 | 1246 | 1467 | 1607 | 162 | 1242 | 65 | 1523 | 1049 | 51 | 21
1708.66 | 612.6812 | 1583 | 24 | 1307 | 2871 | 742 | 1370 | 1821 | 35 | 2165 | 2615 | 521 | 3032 | 1821 | 2403 | 2911 | 2965 | 1684 | 2409 | 1909 | 2220 | 1579 | 1137 | 1777 | 1697 | 1868 | 1871 | 1807 | 1723 | 1791 | 598 | 2345 | 2721 | 1836 | 2458 | 556 | 1146 | 1502 | 1791 | 1680 | 1299 | 1511 | 1256 | 1427 | 1437 | 289 | 2648 | 1686 | 1330 | 2471 | 1788 | 958 | 1746 | 2899 | 2353 | 1831 | 1967 | 707 | 1559 | 1232 | 1556 | 1580 | 102 | 1303 | 53 | 1506 | 1085 | 73 | 15
1690.24 | 613.9597 | 1658 | 40 | 1226 | 2791 | 665 | 1437 | 1856 | 45 | 2144 | 2678 | 463 | 3109 | 1856 | 2390 | 2931 | 2982 | 1603 | 2419 | 1757 | 2236 | 1650 | 1224 | 1807 | 1656 | 1833 | 1685 | 1751 | 1664 | 1802 | 553 | 2351 | 2625 | 1917 | 2480 | 550 | 1185 | 1481 | 1834 | 1730 | 1292 | 1482 | 1151 | 1416 | 1316 | 276 | 2436 | 1588 | 1346 | 2410 | 1735 | 1006 | 1739 | 2928 | 2341 | 1707 | 1954 | 704 | 1561 | 1251 | 1560 | 1576 | 134 | 1247 | 58 | 1532 | 1173 | 59 | 8
1709.22 | 615.2386 | 1626 | 9 | 1279 | 2819 | 726 | 1396 | 1698 | 29 | 2262 | 2712 | 541 | 3026 | 1698 | 2305 | 2949 | 3052 | 1587 | 2460 | 1804 | 2162 | 1601 | 1185 | 1865 | 1750 | 1959 | 1886 | 1794 | 1784 | 1818 | 543 | 2313 | 2746 | 1856 | 2600 | 600 | 1184 | 1508 | 1863 | 1677 | 1325 | 1603 | 1132 | 1445 | 1381 | 306 | 2456 | 1595 | 1323 | 2457 | 1766 | 1021 | 1774 | 2968 | 2278 | 1853 | 1961 | 671 | 1535 | 1268 | 1558 | 1547 | 133 | 1275 | 57 | 1471 | 1178 | 50 | 4
1700.42 | 616.5181 | 1674 | 10 | 1287 | 2685 | 711 | 1412 | 1787 | 19 | 2132 | 2662 | 460 | 3112 | 1787 | 2346 | 2934 | 2958 | 1598 | 2354 | 1942 | 2168 | 1598 | 1178 | 1872 | 1727 | 1833 | 1829 | 1769 | 1780 | 1832 | 504 | 2349 | 2761 | 1887 | 2565 | 513 | 1142 | 1581 | 1752 | 1631 | 1252 | 1562 | 1168 | 1441 | 1406 | 286 | 2578 | 1642 | 1281 | 2484 | 1780 | 939 | 1763 | 2878 | 2202 | 1897 | 2070 | 668 | 1536 | 1284 | 1540 | 1555 | 94 | 1325 | 94 | 1504 | 1162 | 44 | 11
1682.64 | 617.798 | 1617 | 11 | 1217 | 2742 | 737 | 1391 | 1767 | 20 | 2186 | 2658 | 500 | 2904 | 1767 | 2281 | 2930 | 2952 | 1600 | 2401 | 1824 | 2125 | 1552 | 1186 | 1784 | 1740 | 1933 | 1858 | 1814 | 1779 | 1721 | 537 | 2275 | 2713 | 1842 | 2501 | 499 | 1120 | 1498 | 1755 | 1666 | 1260 | 1619 | 1132 | 1492 | 1387 | 244 | 2547 | 1654 | 1276 | 2406 | 1712 | 898 | 1709 | 2919 | 2320 | 1759 | 1961 | 755 | 1503 | 1259 | 1641 | 1684 | 116 | 1280 | 54 | 1524 | 1077 | 63 | 13
1664.94 | 619.0784 | 1574 | 39 | 1214 | 2724 | 724 | 1361 | 1698 | 29 | 2063 | 2659 | 477 | 3049 | 1698 | 2242 | 2955 | 2850 | 1593 | 2381 | 1821 | 2112 | 1543 | 1224 | 1739 | 1679 | 1847 | 1829 | 1695 | 1726 | 1743 | 558 | 2307 | 2812 | 1809 | 2480 | 497 | 1089 | 1451 | 1722 | 1673 | 1201 | 1641 | 1139 | 1408 | 1350 | 249 | 2443 | 1644 | 1255 | 2430 | 1801 | 946 | 1718 | 2842 | 2236 | 1704 | 1896 | 751 | 1516 | 1307 | 1471 | 1664 | 96 | 1207 | 69 | 1512 | 1053 | 63 | 18
1643.92 | 620.3593 | 1587 | 22 | 1180 | 2607 | 740 | 1362 | 1771 | 26 | 2108 | 2532 | 462 | 2943 | 1771 | 2239 | 2834 | 2905 | 1589 | 2316 | 1723 | 2142 | 1418 | 1178 | 1710 | 1645 | 1755 | 1783 | 1812 | 1726 | 1644 | 516 | 2222 | 2681 | 1839 | 2380 | 476 | 1069 | 1509 | 1748 | 1592 | 1320 | 1501 | 1201 | 1353 | 1353 | 286 | 2595 | 1660 | 1217 | 2442 | 1706 | 902 | 1746 | 2895 | 2247 | 1694 | 1969 | 670 | 1517 | 1230 | 1577 | 1577 | 121 | 1184 | 59 | 1464 | 1077 | 56 | 30
1641.74 | 621.6406 | 1579 | 21 | 1236 | 2578 | 725 | 1439 | 1773 | 33 | 2103 | 2653 | 500 | 2882 | 1773 | 2237 | 2835 | 2801 | 1618 | 2332 | 1755 | 2131 | 1483 | 1099 | 1665 | 1644 | 1916 | 1740 | 1714 | 1717 | 1683 | 537 | 2185 | 2696 | 1857 | 2363 | 510 | 1031 | 1436 | 1772 | 1632 | 1365 | 1498 | 1092 | 1395 | 1355 | 287 | 2437 | 1604 | 1205 | 2430 | 1735 | 904 | 1648 | 2845 | 2148 | 1749 | 1907 | 697 | 1408 | 1233 | 1454 | 1513 | 119 | 1185 | 71 | 1531 | 1093 | 68 | 13
1623.56 | 622.9225 | 1545 | 20 | 1193 | 2638 | 720 | 1358 | 1736 | 33 | 1989 | 2573 | 487 | 2929 | 1736 | 2212 | 2825 | 2761 | 1561 | 2323 | 1707 | 2128 | 1555 | 1165 | 1768 | 1719 | 1709 | 1783 | 1627 | 1677 | 1688 | 490 | 2170 | 2632 | 1790 | 2423 | 510 | 1054 | 1358 | 1719 | 1554 | 1285 | 1487 | 1096 | 1437 | 1431 | 274 | 2477 | 1563 | 1263 | 2404 | 1596 | 968 | 1749 | 2856 | 2242 | 1799 | 1907 | 640 | 1477 | 1235 | 1400 | 1552 | 120 | 1235 | 59 | 1532 | 1070 | 70 | 27
1613.4 | 624.2048 | 1600 | 14 | 1171 | 2472 | 687 | 1412 | 1632 | 59 | 2066 | 2697 | 491 | 2851 | 1632 | 2220 | 2759 | 2703 | 1562 | 2376 | 1699 | 2033 | 1481 | 1139 | 1703 | 1634 | 1700 | 1788 | 1670 | 1669 | 1661 | 497 | 2178 | 2587 | 1710 | 2447 | 493 | 1031 | 1418 | 1785 | 1577 | 1351 | 1511 | 1145 | 1400 | 1369 | 246 | 2399 | 1554 | 1235 | 2442 | 1714 | 913 | 1697 | 2791 | 2164 | 1755 | 1900 | 670 | 1468 | 1272 | 1421 | 1531 | 119 | 1150 | 51 | 1484 | 1087 | 59 | 12
1601.8 | 625.4876 | 1456 | 10 | 1144 | 2657 | 680 | 1334 | 1745 | 28 | 2076 | 2485 | 503 | 2923 | 1745 | 2174 | 2833 | 2679 | 1539 | 2350 | 1705 | 2103 | 1524 | 1108 | 1628 | 1588 | 1774 | 1703 | 1606 | 1696 | 1655 | 479 | 2180 | 2663 | 1725 | 2460 | 490 | 1043 | 1335 | 1638 | 1615 | 1259 | 1446 | 1093 | 1429 | 1356 | 250 | 2312 | 1602 | 1167 | 2393 | 1704 | 913 | 1708 | 2599 | 2223 | 1723 | 1894 | 647 | 1497 | 1299 | 1477 | 1491 | 114 | 1183 | 38 | 1489 | 1069 | 48 | 26
1584.48 | 626.7709 | 1568 | 10 | 1191 | 2609 | 651 | 1332 | 1620 | 33 | 2006 | 2462 | 457 | 2772 | 1620 | 2158 | 2712 | 2755 | 1548 | 2222 | 1704 | 2062 | 1486 | 1112 | 1725 | 1533 | 1719 | 1716 | 1643 | 1641 | 1723 | 503 | 2180 | 2459 | 1768 | 2444 | 468 | 1037 | 1368 | 1663 | 1559 | 1271 | 1442 | 1158 | 1407 | 1358 | 253 | 2423 | 1428 | 1201 | 2399 | 1645 | 866 | 1587 | 2618 | 2133 | 1711 | 1883 | 586 | 1563 | 1245 | 1315 | 1524 | 101 | 1199 | 55 | 1466 | 1052 | 48 | 19
1570.28 | 628.0546 | 1528 | 29 | 1160 | 2588 | 660 | 1375 | 1687 | 38 | 2017 | 2443 | 491 | 2720 | 1687 | 2165 | 2688 | 2689 | 1476 | 2309 | 1608 | 2045 | 1480 | 1079 | 1697 | 1581 | 1788 | 1667 | 1632 | 1532 | 1693 | 494 | 2103 | 2589 | 1762 | 2305 | 483 | 1011 | 1314 | 1705 | 1554 | 1331 | 1471 | 1061 | 1358 | 1350 | 272 | 2295 | 1468 | 1171 | 2262 | 1603 | 857 | 1702 | 2603 | 2132 | 1755 | 1881 | 640 | 1427 | 1261 | 1369 | 1466 | 155 | 1122 | 44 | 1455 | 986 | 42 | 4
1552.96 | 629.3389 | 1525 | 20 | 1165 | 2592 | 627 | 1398 | 1661 | 29 | 1970 | 2402 | 418 | 2626 | 1661 | 2077 | 2608 | 2635 | 1506 | 2223 | 1690 | 1995 | 1501 | 1195 | 1638 | 1563 | 1700 | 1625 | 1581 | 1597 | 1604 | 517 | 2091 | 2497 | 1745 | 2378 | 435 | 995 | 1242 | 1628 | 1546 | 1228 | 1442 | 1089 | 1367 | 1353 | 225 | 2338 | 1591 | 1159 | 2341 | 1609 | 883 | 1573 | 2681 | 2114 | 1599 | 1858 | 543 | 1354 | 1174 | 1336 | 1412 | 117 | 1206 | 68 | 1366 | 987 | 53 | 16
1527.12 | 630.6236 | 1537 | 26 | 1191 | 2548 | 634 | 1326 | 1570 | 32 | 1960 | 2367 | 455 | 2601 | 1570 | 1964 | 2599 | 2524 | 1394 | 2219 | 1641 | 2076 | 1436 | 1116 | 1560 | 1499 | 1644 | 1679 | 1554 | 1543 | 1639 | 493 | 2077 | 2556 | 1732 | 2349 | 454 | 954 | 1271 | 1634 | 1477 | 1292 | 1400 | 1067 | 1329 | 1306 | 252 | 2323 | 1511 | 1152 | 2266 | 1557 | 884 | 1555 | 2554 | 2132 | 1618 | 1780 | 625 | 1351 | 1221 | 1361 | 1413 | 117 | 1158 | 63 | 1431 | 975 | 47 | 30
1537.8 | 631.9088 | 1533 | 45 | 1186 | 2575 | 700 | 1336 | 1615 | 26 | 1900 | 2411 | 475 | 2596 | 1615 | 1974 | 2565 | 2595 | 1306 | 2213 | 1682 | 2003 | 1455 | 1146 | 1642 | 1563 | 1644 | 1714 | 1735 | 1586 | 1591 | 494 | 2041 | 2460 | 1709 | 2315 | 444 | 945 | 1263 | 1615 | 1492 | 1259 | 1445 | 1083 | 1380 | 1400 | 251 | 2295 | 1493 | 1159 | 2290 | 1630 | 948 | 1688 | 2671 | 2056 | 1665 | 1788 | 595 | 1349 | 1202 | 1417 | 1401 | 121 | 1200 | 57 | 1434 | 981 | 39 | 19
1518.98 | 633.1945 | 1454 | 26 | 1142 | 2607 | 689 | 1249 | 1529 | 28 | 2013 | 2318 | 429 | 2638 | 1529 | 1911 | 2501 | 2442 | 1371 | 2148 | 1657 | 2060 | 1458 | 1144 | 1607 | 1501 | 1735 | 1674 | 1666 | 1554 | 1589 | 473 | 1976 | 2458 | 1684 | 2376 | 428 | 947 | 1251 | 1673 | 1486 | 1288 | 1483 | 1065 | 1373 | 1279 | 270 | 2328 | 1481 | 1113 | 2246 | 1602 | 875 | 1606 | 2454 | 2202 | 1620 | 1757 | 629 | 1338 | 1189 | 1373 | 1479 | 104 | 1186 | 41 | 1446 | 968 | 48 | 14
1518.8 | 634.4807 | 1576 | 5 | 1177 | 2512 | 651 | 1323 | 1514 | 36 | 1964 | 2221 | 421 | 2575 | 1514 | 1834 | 2443 | 2498 | 1376 | 2162 | 1661 | 2039 | 1442 | 1080 | 1724 | 1607 | 1668 | 1668 | 1483 | 1567 | 1617 | 507 | 2005 | 2453 | 1682 | 2244 | 379 | 951 | 1292 | 1592 | 1495 | 1340 | 1489 | 1072 | 1438 | 1369 | 267 | 2343 | 1533 | 1126 | 2377 | 1628 | 840 | 1592 | 2672 | 2081 | 1704 | 1779 | 591 | 1385 | 1228 | 1405 | 1500 | 104 | 1143 | 62 | 1387 | 1021 | 52 | 13
1514.98 | 635.7673 | 1471 | 12 | 1160 | 2530 | 585 | 1347 | 1555 | 22 | 1918 | 2274 | 412 | 2488 | 1555 | 1932 | 2436 | 2509 | 1282 | 2366 | 1711 | 2114 | 1508 | 1133 | 1588 | 1524 | 1707 | 1603 | 1639 | 1552 | 1585 | 445 | 2015 | 2475 | 1735 | 2347 | 404 | 961 | 1261 | 1659 | 1436 | 1265 | 1408 | 1086 | 1450 | 1306 | 219 | 2277 | 1550 | 1088 | 2287 | 1557 | 890 | 1593 | 2640 | 2015 | 1673 | 1828 | 572 | 1312 | 1129 | 1423 | 1353 | 94 | 1136 | 50 | 1403 | 983 | 51 | 6
1505.36 | 637.0544 | 1475 | 12 | 1121 | 2585 | 603 | 1150 | 1498 | 35 | 1892 | 2280 | 505 | 2507 | 1498 | 1909 | 2538 | 2496 | 1456 | 2326 | 1624 | 2030 | 1395 | 1066 | 1546 | 1528 | 1721 | 1663 | 1601 | 1608 | 1579 | 483 | 2024 | 2463 | 1728 | 2286 | 446 | 900 | 1248 | 1622 | 1439 | 1285 | 1502 | 1151 | 1293 | 1333 | 249 | 2238 | 1472 | 1096 | 2273 | 1490 | 929 | 1525 | 2640 | 2139 | 1645 | 1760 | 587 | 1366 | 1198 | 1421 | 1470 | 109 | 1193 | 55 | 1432 | 995 | 49 | 20
1505.44 | 638.342 | 1451 | 12 | 1143 | 2482 | 648 | 1253 | 1567 | 12 | 1932 | 2334 | 417 | 2534 | 1567 | 1951 | 2553 | 2444 | 1442 | 2278 | 1630 | 1904 | 1408 | 1113 | 1619 | 1525 | 1757 | 1740 | 1612 | 1551 | 1577 | 506 | 1944 | 2611 | 1707 | 2264 | 436 | 885 | 1225 | 1582 | 1437 | 1285 | 1423 | 1075 | 1333 | 1272 | 244 | 2302 | 1465 | 1125 | 2244 | 1451 | 871 | 1599 | 2673 | 2013 | 1640 | 1782 | 629 | 1329 | 1150 | 1338 | 1470 | 129 | 1166 | 45 | 1424 | 998 | 36 | 11
1486.84 | 639.6301 | 1545 | 20 | 1109 | 2425 | 647 | 1318 | 1542 | 16 | 1816 | 2239 | 460 | 2558 | 1542 | 1919 | 2534 | 2419 | 1409 | 2177 | 1662 | 2071 | 1396 | 1054 | 1538 | 1487 | 1659 | 1637 | 1540 | 1498 | 1535 | 440 | 2007 | 2459 | 1688 | 2326 | 427 | 822 | 1239 | 1558 | 1426 | 1324 | 1444 | 1047 | 1418 | 1284 | 252 | 2190 | 1457 | 1029 | 2204 | 1529 | 902 | 1542 | 2496 | 2075 | 1611 | 1763 | 537 | 1358 | 1186 | 1355 | 1527 | 129 | 1130 | 91 | 1434 | 930 | 72 | 9
1487.1 | 640.9186 | 1452 | 35 | 1120 | 2512 | 655 | 1304 | 1503 | 22 | 1856 | 2268 | 444 | 2562 | 1503 | 1949 | 2505 | 2430 | 1422 | 2245 | 1546 | 2047 | 1427 | 1045 | 1561 | 1546 | 1682 | 1674 | 1521 | 1494 | 1513 | 471 | 1919 | 2457 | 1675 | 2310 | 454 | 847 | 1141 | 1505 | 1388 | 1246 | 1475 | 1144 | 1341 | 1331 | 260 | 2221 | 1448 | 1001 | 2217 | 1661 | 886 | 1587 | 2643 | 2091 | 1655 | 1709 | 562 | 1333 | 1162 | 1388 | 1472 | 112 | 1185 | 62 | 1338 | 1010 | 50 | 3
1480.86 | 642.2077 | 1472 | 17 | 1076 | 2452 | 631 | 1279 | 1500 | 8 | 1943 | 2337 | 435 | 2582 | 1500 | 1964 | 2500 | 2407 | 1469 | 2164 | 1588 | 1971 | 1417 | 1112 | 1508 | 1497 | 1666 | 1602 | 1541 | 1533 | 1531 | 443 | 1922 | 2389 | 1754 | 2333 | 402 | 771 | 1110 | 1504 | 1324 | 1238 | 1427 | 1162 | 1390 | 1299 | 254 | 2168 | 1479 | 1089 | 2291 | 1592 | 899 | 1561 | 2506 | 2026 | 1668 | 1679 | 563 | 1311 | 1182 | 1360 | 1447 | 128 | 1127 | 57 | 1288 | 997 | 53 | 24
1466.38 | 643.4972 | 1423 | 15 | 1117 | 2397 | 703 | 1251 | 1558 | 11 | 1839 | 2319 | 428 | 2637 | 1558 | 1881 | 2522 | 2469 | 1447 | 2088 | 1475 | 1944 | 1417 | 1038 | 1526 | 1403 | 1640 | 1688 | 1538 | 1471 | 1601 | 469 | 1807 | 2400 | 1663 | 2266 | 372 | 839 | 1115 | 1467 | 1373 | 1292 | 1418 | 1072 | 1319 | 1266 | 246 | 2174 | 1479 | 1110 | 2229 | 1539 | 892 | 1497 | 2518 | 2011 | 1545 | 1717 | 512 | 1355 | 1125 | 1322 | 1433 | 115 | 1059 | 41 | 1335 | 984 | 38 | 20
1459 | 644.7872 | 1381 | 38 | 1092 | 2462 | 693 | 1266 | 1538 | 39 | 1764 | 2377 | 426 | 2523 | 1538 | 1913 | 2597 | 2408 | 1445 | 2120 | 1556 | 1983 | 1433 | 1035 | 1584 | 1457 | 1559 | 1567 | 1453 | 1610 | 1498 | 438 | 1809 | 2363 | 1574 | 2276 | 351 | 836 | 1106 | 1535 | 1375 | 1301 | 1389 | 1098 | 1276 | 1224 | 249 | 2089 | 1473 | 1015 | 2224 | 1594 | 926 | 1531 | 2415 | 1967 | 1615 | 1682 | 534 | 1302 | 1122 | 1301 | 1458 | 118 | 1235 | 40 | 1319 | 968 | 41 | 26
1435.7 | 646.0776 | 1467 | 10 | 1098 | 2415 | 680 | 1208 | 1446 | 39 | 1746 | 2284 | 438 | 2535 | 1446 | 1918 | 2465 | 2397 | 1403 | 2107 | 1543 | 1879 | 1393 | 1047 | 1585 | 1471 | 1636 | 1583 | 1445 | 1476 | 1432 | 487 | 1833 | 2408 | 1629 | 2161 | 386 | 789 | 1070 | 1492 | 1335 | 1250 | 1399 | 1097 | 1260 | 1314 | 224 | 2078 | 1430 | 1003 | 2040 | 1508 | 833 | 1509 | 2321 | 2013 | 1533 | 1679 | 565 | 1303 | 1111 | 1367 | 1347 | 108 | 1095 | 42 | 1344 | 905 | 57 | 20
1440.26 | 647.3687 | 1468 | 5 | 1154 | 2351 | 665 | 1238 | 1505 | 14 | 1726 | 2241 | 468 | 2523 | 1505 | 1911 | 2351 | 2464 | 1420 | 2208 | 1520 | 1977 | 1323 | 1050 | 1570 | 1596 | 1662 | 1557 | 1507 | 1612 | 1439 | 454 | 1787 | 2308 | 1641 | 2194 | 385 | 810 | 1074 | 1522 | 1246 | 1300 | 1353 | 1106 | 1263 | 1229 | 256 | 2033 | 1388 | 1024 | 2092 | 1518 | 861 | 1490 | 2449 | 1964 | 1551 | 1604 | 501 | 1365 | 1174 | 1268 | 1468 | 122 | 1118 | 50 | 1278 | 948 | 39 | 11
1411.1 | 648.66 | 1456 | 7 | 1089 | 2266 | 627 | 1205 | 1490 | 42 | 1711 | 2263 | 439 | 2419 | 1490 | 1905 | 2510 | 2411 | 1396 | 2053 | 1469 | 1877 | 1413 | 978 | 1605 | 1428 | 1575 | 1521 | 1496 | 1551 | 1363 | 452 | 1754 | 2267 | 1592 | 2275 | 365 | 750 | 1033 | 1421 | 1312 | 1170 | 1351 | 1039 | 1234 | 1216 | 230 | 2068 | 1374 | 1043 | 2143 | 1411 | 878 | 1493 | 2383 | 1886 | 1514 | 1642 | 535 | 1237 | 1098 | 1324 | 1381 | 130 | 1098 | 78 | 1298 | 905 | 35 | -2
1397.72 | 649.952 | 1521 | 28 | 1057 | 2205 | 649 | 1205 | 1497 | 16 | 1718 | 2346 | 414 | 2554 | 1497 | 1858 | 2470 | 2390 | 1356 | 2080 | 1424 | 1778 | 1330 | 999 | 1591 | 1433 | 1620 | 1505 | 1429 | 1486 | 1443 | 375 | 1733 | 2153 | 1553 | 2175 | 360 | 740 | 1067 | 1320 | 1215 | 1252 | 1316 | 1080 | 1234 | 1197 | 245 | 2053 | 1315 | 948 | 2120 | 1536 | 880 | 1491 | 2334 | 1917 | 1571 | 1628 | 551 | 1208 | 1093 | 1267 | 1355 | 94 | 1139 | 55 | 1288 | 927 | 35 | 11
1390.9 | 651.2444 | 1441 | 14 | 1042 | 2224 | 633 | 1188 | 1461 | 14 | 1793 | 2175 | 463 | 2473 | 1461 | 1801 | 2379 | 2318 | 1367 | 2047 | 1499 | 1868 | 1370 | 1035 | 1466 | 1462 | 1611 | 1518 | 1415 | 1580 | 1451 | 433 | 1709 | 2207 | 1572 | 2029 | 360 | 679 | 1027 | 1400 | 1309 | 1237 | 1361 | 1125 | 1198 | 1210 | 232 | 2061 | 1276 | 1005 | 2110 | 1436 | 848 | 1458 | 2285 | 1889 | 1444 | 1604 | 502 | 1237 | 1074 | 1254 | 1273 | 89 | 1077 | 58 | 1263 | 946 | 42 | 4
1393.98 | 652.5372 | 1380 | 25 | 1065 | 2176 | 635 | 1232 | 1466 | 2 | 1710 | 2317 | 411 | 2523 | 1466 | 1868 | 2352 | 2289 | 1450 | 2028 | 1455 | 1756 | 1341 | 1037 | 1459 | 1444 | 1542 | 1583 | 1450 | 1473 | 1424 | 432 | 1748 | 2223 | 1490 | 2139 | 345 | 744 | 1028 | 1452 | 1269 | 1269 | 1354 | 1022 | 1248 | 1259 | 252 | 2108 | 1357 | 1020 | 2123 | 1458 | 814 | 1436 | 2277 | 1971 | 1397 | 1547 | 550 | 1182 | 1129 | 1275 | 1416 | 113 | 1071 | 56 | 1312 | 939 | 45 | 16
1380.86 | 653.8307 | 1362 | 9 | 1057 | 2296 | 633 | 1240 | 1507 | 2 | 1772 | 2214 | 430 | 2420 | 1507 | 1853 | 2410 | 2326 | 1331 | 2043 | 1451 | 1880 | 1293 | 950 | 1457 | 1371 | 1517 | 1523 | 1374 | 1477 | 1384 | 456 | 1672 | 2237 | 1489 | 2076 | 336 | 694 | 1034 | 1407 | 1282 | 1227 | 1307 | 1064 | 1262 | 1208 | 251 | 2013 | 1356 | 991 | 2155 | 1437 | 859 | 1497 | 2236 | 1869 | 1540 | 1470 | 488 | 1247 | 1048 | 1198 | 1344 | 109 | 1076 | 55 | 1332 | 971 | 57 | 16
1377.22 | 655.1245 | 1353 | 16 | 1101 | 2207 | 612 | 1344 | 1452 | 21 | 1809 | 2248 | 452 | 2463 | 1452 | 1856 | 2416 | 2304 | 1390 | 2070 | 1418 | 1904 | 1378 | 979 | 1532 | 1388 | 1542 | 1494 | 1327 | 1526 | 1341 | 435 | 1596 | 2178 | 1529 | 1972 | 313 | 706 | 997 | 1340 | 1277 | 1287 | 1297 | 1106 | 1296 | 1223 | 250 | 1953 | 1288 | 919 | 2045 | 1459 | 862 | 1425 | 2263 | 1845 | 1458 | 1543 | 507 | 1200 | 1084 | 1309 | 1322 | 106 | 1113 | 56 | 1207 | 924 | 37 | 16
1364.38 | 656.4188 | 1431 | 12 | 1019 | 2231 | 663 | 1202 | 1441 | 20 | 1661 | 2206 | 417 | 2447 | 1441 | 1923 | 2358 | 2297 | 1416 | 2085 | 1416 | 1851 | 1309 | 966 | 1468 | 1325 | 1527 | 1483 | 1402 | 1451 | 1338 | 399 | 1645 | 2144 | 1528 | 2028 | 330 | 653 | 992 | 1380 | 1171 | 1183 | 1361 | 1068 | 1260 | 1231 | 250 | 2071 | 1256 | 989 | 2087 | 1387 | 863 | 1482 | 2300 | 1750 | 1517 | 1612 | 533 | 1200 | 1089 | 1207 | 1330 | 111 | 1089 | 58 | 1247 | 906 | 41 | 10
1357.38 | 657.7136 | 1386 | 39 | 1101 | 2256 | 652 | 1216 | 1428 | 9 | 1728 | 2214 | 406 | 2404 | 1428 | 1775 | 2341 | 2299 | 1381 | 2028 | 1427 | 1931 | 1295 | 978 | 1443 | 1475 | 1500 | 1454 | 1348 | 1395 | 1394 | 438 | 1598 | 2235 | 1569 | 2042 | 307 | 647 | 949 | 1281 | 1237 | 1215 | 1281 | 1061 | 1190 | 1243 | 246 | 1974 | 1249 | 945 | 2037 | 1394 | 834 | 1404 | 2245 | 1823 | 1418 | 1546 | 484 | 1188 | 1063 | 1180 | 1319 | 104 | 1078 | 66 | 1214 | 926 | 43 | 16
1347.7 | 659.0089 | 1398 | 7 | 1058 | 2138 | 628 | 1257 | 1403 | 13 | 1675 | 2185 | 431 | 2389 | 1403 | 1792 | 2317 | 2261 | 1344 | 2033 | 1376 | 1859 | 1324 | 1008 | 1507 | 1397 | 1464 | 1487 | 1377 | 1468 | 1354 | 400 | 1589 | 2102 | 1569 | 2045 | 321 | 686 | 904 | 1322 | 1212 | 1132 | 1241 | 1054 | 1281 | 1197 | 255 | 2080 | 1260 | 949 | 2033 | 1400 | 820 | 1345 | 2177 | 1789 | 1449 | 1562 | 547 | 1192 | 1086 | 1247 | 1352 | 122 | 1046 | 59 | 1230 | 922 | 42 | 10
1334.94 | 660.3047 | 1384 | 25 | 1027 | 2147 | 627 | 1203 | 1422 | 24 | 1618 | 2144 | 436 | 2415 | 1422 | 1713 | 2231 | 2322 | 1395 | 1987 | 1338 | 1757 | 1296 | 971 | 1460 | 1421 | 1501 | 1546 | 1299 | 1527 | 1288 | 397 | 1571 | 2142 | 1539 | 2014 | 332 | 620 | 864 | 1344 | 1228 | 1228 | 1198 | 1015 | 1318 | 1112 | 252 | 1870 | 1238 | 955 | 2069 | 1495 | 829 | 1372 | 2078 | 1861 | 1369 | 1447 | 508 | 1159 | 1108 | 1223 | 1290 | 103 | 1105 | 50 | 1167 | 927 | 44 | 11
1312.54 | 661.6008 | 1327 | 17 | 1011 | 2111 | 624 | 1156 | 1350 | 19 | 1656 | 2132 | 426 | 2298 | 1350 | 1709 | 2240 | 2136 | 1428 | 2000 | 1352 | 1816 | 1231 | 942 | 1420 | 1421 | 1500 | 1467 | 1345 | 1433 | 1352 | 442 | 1549 | 2116 | 1515 | 1981 | 301 | 629 | 889 | 1219 | 1140 | 1214 | 1185 | 1014 | 1210 | 1209 | 207 | 2012 | 1238 | 883 | 2018 | 1387 | 835 | 1376 | 2143 | 1741 | 1438 | 1527 | 512 | 1135 | 1028 | 1157 | 1234 | 99 | 989 | 51 | 1176 | 946 | 50 | 7
1297.46 | 662.8976 | 1317 | 30 | 982 | 2120 | 582 | 1151 | 1353 | 10 | 1608 | 2103 | 355 | 2305 | 1353 | 1765 | 2205 | 2071 | 1384 | 1968 | 1345 | 1849 | 1221 | 896 | 1432 | 1393 | 1474 | 1430 | 1333 | 1357 | 1332 | 381 | 1532 | 2009 | 1525 | 2013 | 290 | 640 | 914 | 1251 | 1164 | 1177 | 1233 | 1029 | 1230 | 1124 | 208 | 1937 | 1229 | 870 | 2015 | 1378 | 771 | 1339 | 2183 | 1671 | 1382 | 1469 | 493 | 1142 | 1118 | 1213 | 1236 | 113 | 1096 | 50 | 1143 | 874 | 61 | 27
1277.5 | 664.1948 | 1343 | 20 | 1013 | 2046 | 608 | 1177 | 1355 | 15 | 1618 | 2081 | 417 | 2233 | 1355 | 1660 | 2173 | 2191 | 1331 | 1907 | 1251 | 1734 | 1222 | 902 | 1421 | 1315 | 1444 | 1513 | 1281 | 1470 | 1296 | 385 | 1455 | 2048 | 1461 | 1907 | 256 | 606 | 915 | 1221 | 1083 | 1172 | 1339 | 1019 | 1208 | 1151 | 210 | 1812 | 1171 | 855 | 1855 | 1354 | 786 | 1343 | 2070 | 1787 | 1362 | 1397 | 467 | 1132 | 921 | 1150 | 1239 | 102 | 944 | 58 | 1150 | 847 | 38 | 28
1272.62 | 665.4925 | 1362 | 2 | 957 | 2059 | 608 | 1133 | 1327 | 32 | 1476 | 2036 | 411 | 2198 | 1327 | 1620 | 2173 | 2161 | 1370 | 1903 | 1406 | 1787 | 1235 | 928 | 1345 | 1356 | 1441 | 1490 | 1248 | 1382 | 1314 | 406 | 1510 | 2025 | 1461 | 1882 | 288 | 622 | 851 | 1263 | 1147 | 1106 | 1209 | 961 | 1198 | 1162 | 203 | 1904 | 1220 | 863 | 1929 | 1334 | 800 | 1314 | 2093 | 1752 | 1383 | 1415 | 490 | 1096 | 1002 | 1123 | 1231 | 108 | 1009 | 39 | 1117 | 916 | 38 | -9
1268.12 | 666.7906 | 1332 | 12 | 954 | 1973 | 602 | 1091 | 1330 | 34 | 1558 | 2030 | 411 | 2254 | 1330 | 1739 | 2222 | 2099 | 1286 | 1937 | 1290 | 1787 | 1244 | 897 | 1378 | 1266 | 1335 | 1448 | 1394 | 1382 | 1250 | 381 | 1470 | 2023 | 1417 | 1974 | 241 | 578 | 820 | 1275 | 1065 | 1184 | 1205 | 993 | 1248 | 1138 | 210 | 1868 | 1171 | 932 | 1961 | 1387 | 792 | 1285 | 2055 | 1701 | 1443 | 1377 | 461 | 1106 | 979 | 1133 | 1207 | 113 | 994 | 26 | 1135 | 883 | 49 | 17
1260.82 | 668.0893 | 1335 | 35 | 957 | 1980 | 617 | 1181 | 1310 | 28 | 1520 | 2026 | 410 | 2298 | 1310 | 1722 | 2253 | 2073 | 1254 | 1905 | 1271 | 1782 | 1266 | 907 | 1356 | 1399 | 1460 | 1416 | 1268 | 1425 | 1249 | 392 | 1345 | 2005 | 1462 | 1873 | 247 | 589 | 795 | 1196 | 1108 | 1166 | 1202 | 965 | 1122 | 1109 | 216 | 1878 | 1213 | 874 | 1981 | 1290 | 788 | 1348 | 2105 | 1803 | 1332 | 1401 | 448 | 1113 | 1066 | 1102 | 1217 | 94 | 1008 | 63 | 1060 | 849 | 45 | 14
1246.18 | 669.3884 | 1284 | 9 | 934 | 1979 | 519 | 1114 | 1317 | 31 | 1594 | 1969 | 412 | 2206 | 1317 | 1688 | 2146 | 2135 | 1292 | 1794 | 1271 | 1718 | 1217 | 925 | 1437 | 1410 | 1404 | 1438 | 1260 | 1447 | 1230 | 383 | 1429 | 2000 | 1425 | 1800 | 260 | 590 | 846 | 1183 | 1072 | 1116 | 1218 | 919 | 1150 | 1125 | 190 | 1878 | 1120 | 903 | 1887 | 1318 | 735 | 1359 | 2045 | 1699 | 1383 | 1370 | 438 | 1101 | 960 | 1106 | 1214 | 85 | 985 | 49 | 1155 | 852 | 43 | 13
1230.38 | 670.688 | 1262 | 15 | 928 | 2029 | 604 | 1135 | 1288 | 0 | 1492 | 2048 | 345 | 2132 | 1288 | 1669 | 2114 | 1982 | 1350 | 1820 | 1255 | 1717 | 1223 | 902 | 1347 | 1295 | 1413 | 1385 | 1253 | 1381 | 1181 | 410 | 1326 | 1961 | 1375 | 1821 | 273 | 519 | 816 | 1170 | 1057 | 1172 | 1238 | 1047 | 1149 | 1114 | 220 | 1789 | 1151 | 849 | 1895 | 1314 | 766 | 1352 | 2012 | 1665 | 1428 | 1384 | 399 | 1119 | 1046 | 1071 | 1183 | 80 | 972 | 52 | 1105 | 828 | 55 | 4
1211.64 | 671.9881 | 1251 | 27 | 959 | 1909 | 602 | 1101 | 1251 | 25 | 1484 | 1965 | 365 | 2161 | 1251 | 1637 | 2014 | 2056 | 1273 | 1760 | 1219 | 1724 | 1217 | 888 | 1390 | 1295 | 1342 | 1339 | 1173 | 1416 | 1100 | 368 | 1319 | 1889 | 1370 | 1844 | 282 | 537 | 819 | 1134 | 1045 | 1075 | 1166 | 1008 | 1191 | 1124 | 229 | 1755 | 1129 | 831 | 1891 | 1382 | 734 | 1351 | 2002 | 1665 | 1389 | 1384 | 453 | 1026 | 993 | 1128 | 1255 | 107 | 1007 | 28 | 1117 | 863 | 13 | -10
1204.52 | 673.2886 | 1203 | 22 | 899 | 1897 | 558 | 1080 | 1304 | 20 | 1516 | 1959 | 442 | 2072 | 1304 | 1600 | 2075 | 1975 | 1170 | 1731 | 1286 | 1616 | 1174 | 871 | 1361 | 1307 | 1448 | 1427 | 1292 | 1376 | 1188 | 345 | 1313 | 1908 | 1347 | 1773 | 237 | 592 | 767 | 1129 | 1045 | 1148 | 1189 | 962 | 1081 | 1053 | 213 | 1891 | 1169 | 818 | 1765 | 1308 | 712 | 1281 | 1987 | 1596 | 1351 | 1487 | 430 | 1047 | 979 | 1065 | 1112 | 110 | 938 | 38 | 1030 | 842 | 39 | 1
1193.34 | 674.5897 | 1248 | 6 | 899 | 1888 | 570 | 1042 | 1279 | 8 | 1439 | 1949 | 369 | 2156 | 1279 | 1556 | 1986 | 1994 | 1308 | 1836 | 1287 | 1674 | 1216 | 883 | 1328 | 1280 | 1328 | 1304 | 1217 | 1316 | 1187 | 345 | 1302 | 1883 | 1398 | 1704 | 236 | 505 | 750 | 1183 | 1002 | 1130 | 1187 | 999 | 1140 | 1085 | 215 | 1681 | 1087 | 865 | 1856 | 1282 | 776 | 1226 | 2017 | 1669 | 1245 | 1391 | 432 | 1041 | 980 | 1097 | 1094 | 97 | 949 | 45 | 1048 | 809 | 46 | -2
1181.88 | 675.8912 | 1335 | 2 | 905 | 1910 | 530 | 1009 | 1184 | 22 | 1452 | 1974 | 412 | 2126 | 1184 | 1639 | 1977 | 1912 | 1218 | 1789 | 1267 | 1705 | 1206 | 802 | 1344 | 1254 | 1365 | 1412 | 1140 | 1290 | 1171 | 376 | 1254 | 1892 | 1359 | 1731 | 259 | 513 | 720 | 1113 | 1035 | 1091 | 1158 | 973 | 1114 | 1036 | 203 | 1757 | 1103 | 862 | 1745 | 1264 | 660 | 1263 | 1963 | 1679 | 1259 | 1403 | 439 | 1017 | 985 | 1033 | 1111 | 115 | 960 | 38 | 1087 | 825 | 59 | 20
1172 | 677.1932 | 1201 | 7 | 962 | 1860 | 517 | 1072 | 1234 | 10 | 1454 | 1963 | 377 | 2066 | 1234 | 1626 | 2018 | 1914 | 1179 | 1805 | 1203 | 1634 | 1180 | 885 | 1296 | 1270 | 1309 | 1298 | 1123 | 1306 | 1155 | 380 | 1267 | 1838 | 1331 | 1740 | 243 | 528 | 732 | 1174 | 1001 | 1123 | 1179 | 948 | 1098 | 1009 | 219 | 1768 | 1097 | 749 | 1733 | 1285 | 767 | 1279 | 2019 | 1606 | 1283 | 1296 | 423 | 1026 | 960 | 1021 | 1158 | 109 | 894 | 20 | 1022 | 815 | 36 | 23
1161.02 | 678.4957 | 1223 | 16 | 935 | 1856 | 581 | 1105 | 1126 | 18 | 1387 | 1843 | 374 | 2080 | 1126 | 1565 | 2011 | 1846 | 1139 | 1826 | 1233 | 1609 | 1212 | 884 | 1301 | 1324 | 1286 | 1361 | 1171 | 1297 | 1114 | 328 | 1268 | 1855 | 1269 | 1645 | 247 | 473 | 730 | 1142 | 998 | 1084 | 1186 | 983 | 1155 | 1063 | 229 | 1658 | 997 | 828 | 1727 | 1337 | 689 | 1256 | 1902 | 1509 | 1301 | 1315 | 395 | 1025 | 926 | 1046 | 1196 | 97 | 953 | 56 | 1046 | 766 | 39 | 15
1155.72 | 679.7986 | 1183 | 4 | 877 | 1844 | 597 | 1084 | 1250 | 13 | 1433 | 1914 | 424 | 1964 | 1250 | 1508 | 1958 | 1857 | 1226 | 1746 | 1123 | 1650 | 1177 | 906 | 1319 | 1236 | 1238 | 1332 | 1227 | 1287 | 1096 | 328 | 1267 | 1783 | 1417 | 1702 | 241 | 494 | 724 | 1110 | 950 | 1111 | 1113 | 968 | 1107 | 1085 | 176 | 1703 | 1081 | 718 | 1774 | 1211 | 677 | 1187 | 1875 | 1632 | 1267 | 1324 | 372 | 965 | 912 | 1029 | 1154 | 86 | 924 | 63 | 1037 | 775 | 33 | 1
1150.78 | 681.1021 | 1187 | 19 | 842 | 1840 | 588 | 1047 | 1213 | 9 | 1385 | 1869 | 395 | 1989 | 1213 | 1480 | 1962 | 1903 | 1224 | 1804 | 1167 | 1639 | 1159 | 818 | 1305 | 1210 | 1284 | 1329 | 1142 | 1383 | 1075 | 357 | 1228 | 1811 | 1372 | 1659 | 226 | 450 | 720 | 1137 | 963 | 1165 | 1123 | 897 | 1158 | 1088 | 195 | 1730 | 1052 | 715 | 1829 | 1184 | 734 | 1209 | 1956 | 1630 | 1255 | 1257 | 446 | 931 | 895 | 1035 | 1111 | 98 | 931 | 46 | 957 | 751 | 51 | 20
1137.78 | 682.406 | 1189 | 19 | 924 | 1817 | 597 | 1082 | 1163 | 15 | 1405 | 1917 | 383 | 2007 | 1163 | 1514 | 2063 | 1913 | 1181 | 1689 | 1194 | 1613 | 1150 | 839 | 1251 | 1213 | 1219 | 1315 | 1138 | 1243 | 1081 | 344 | 1212 | 1742 | 1375 | 1665 | 233 | 427 | 665 | 1002 | 969 | 1069 | 1136 | 946 | 1093 | 1052 | 184 | 1791 | 1082 | 711 | 1645 | 1249 | 666 | 1234 | 1894 | 1527 | 1308 | 1261 | 393 | 994 | 847 | 1013 | 1062 | 98 | 890 | 46 | 952 | 827 | 39 | 26
1122.88 | 683.7104 | 1134 | 19 | 886 | 1743 | 562 | 1056 | 1227 | 9 | 1352 | 1820 | 361 | 1924 | 1227 | 1506 | 1986 | 1846 | 1207 | 1681 | 1213 | 1559 | 1151 | 820 | 1349 | 1295 | 1226 | 1236 | 1140 | 1355 | 1018 | 341 | 1148 | 1766 | 1325 | 1665 | 211 | 447 | 680 | 994 | 929 | 1105 | 1087 | 859 | 1033 | 1032 | 175 | 1679 | 1071 | 772 | 1740 | 1177 | 709 | 1180 | 1791 | 1526 | 1219 | 1280 | 397 | 969 | 858 | 954 | 1096 | 95 | 922 | 24 | 931 | 800 | 49 | 18
1125.6 | 685.0153 | 1203 | 16 | 888 | 1756 | 546 | 1050 | 1202 | 16 | 1344 | 1855 | 346 | 2046 | 1202 | 1539 | 1965 | 1826 | 1250 | 1635 | 1116 | 1564 | 1228 | 873 | 1348 | 1166 | 1226 | 1363 | 1155 | 1292 | 1030 | 338 | 1173 | 1771 | 1336 | 1662 | 219 | 424 | 666 | 1005 | 978 | 1063 | 1075 | 880 | 1022 | 1006 | 194 | 1692 | 1023 | 762 | 1703 | 1242 | 669 | 1174 | 1787 | 1577 | 1165 | 1400 | 398 | 948 | 902 | 977 | 1057 | 115 | 938 | 35 | 946 | 765 | 32 | 12
1092.44 | 686.3207 | 1188 | 5 | 875 | 1622 | 557 | 979 | 1149 | 9 | 1311 | 1804 | 361 | 1930 | 1149 | 1480 | 2013 | 1774 | 1123 | 1612 | 1066 | 1540 | 1066 | 854 | 1241 | 1139 | 1192 | 1303 | 1111 | 1175 | 1120 | 282 | 1238 | 1746 | 1356 | 1593 | 191 | 436 | 686 | 1047 | 926 | 1038 | 1029 | 928 | 1042 | 995 | 180 | 1609 | 908 | 709 | 1728 | 1207 | 680 | 1146 | 1858 | 1478 | 1220 | 1269 | 369 | 955 | 873 | 997 | 1093 | 114 | 827 | 13 | 977 | 739 | 49 | 11
1085.88 | 687.6265 | 1153 | 3 | 827 | 1655 | 530 | 1006 | 1158 | 14 | 1310 | 1764 | 348 | 1936 | 1158 | 1464 | 1814 | 1775 | 1094 | 1627 | 1058 | 1534 | 1132 | 820 | 1183 | 1136 | 1132 | 1324 | 1071 | 1322 | 1036 | 287 | 1186 | 1676 | 1330 | 1552 | 228 | 416 | 680 | 1058 | 958 | 1047 | 1033 | 930 | 1027 | 1039 | 235 | 1610 | 1079 | 726 | 1637 | 1176 | 690 | 1166 | 1813 | 1433 | 1147 | 1171 | 348 | 921 | 834 | 972 | 1095 | 94 | 850 | 43 | 976 | 722 | 43 | 13
1056.62 | 688.9328 | 1132 | 7 | 851 | 1536 | 520 | 972 | 1121 | 2 | 1333 | 1797 | 358 | 1965 | 1121 | 1357 | 1849 | 1663 | 1080 | 1639 | 1132 | 1465 | 1062 | 746 | 1226 | 1222 | 1154 | 1229 | 1098 | 1318 | 1007 | 287 | 1117 | 1648 | 1289 | 1561 | 192 | 383 | 656 | 959 | 851 | 982 | 999 | 869 | 1033 | 980 | 198 | 1524 | 967 | 667 | 1624 | 1083 | 651 | 1039 | 1729 | 1482 | 1123 | 1170 | 349 | 856 | 891 | 946 | 1028 | 84 | 852 | 32 | 870 | 739 | 34 | 8
1042.44 | 690.2396 | 1099 | 26 | 819 | 1651 | 602 | 918 | 1046 | 11 | 1264 | 1671 | 360 | 1826 | 1046 | 1473 | 1790 | 1716 | 1068 | 1542 | 1067 | 1530 | 1086 | 784 | 1202 | 1149 | 1141 | 1208 | 1012 | 1252 | 959 | 301 | 1088 | 1618 | 1227 | 1565 | 214 | 416 | 615 | 974 | 887 | 988 | 995 | 859 | 1084 | 971 | 202 | 1536 | 920 | 662 | 1561 | 1121 | 641 | 1079 | 1660 | 1367 | 1164 | 1153 | 334 | 877 | 798 | 922 | 1040 | 104 | 799 | 26 | 899 | 698 | 32 | 12
1023.56 | 691.5469 | 1150 | 21 | 839 | 1645 | 498 | 1019 | 1118 | -4 | 1215 | 1581 | 346 | 1788 | 1118 | 1364 | 1694 | 1625 | 1081 | 1474 | 1007 | 1424 | 1106 | 713 | 1203 | 1106 | 1115 | 1236 | 1013 | 1216 | 953 | 300 | 983 | 1658 | 1146 | 1597 | 181 | 403 | 611 | 974 | 840 | 1006 | 1045 | 818 | 996 | 952 | 173 | 1520 | 926 | 721 | 1558 | 1106 | 646 | 1002 | 1708 | 1384 | 1146 | 1084 | 322 | 887 | 846 | 867 | 933 | 82 | 816 | 53 | 852 | 701 | 39 | 13
1003 | 692.8546 | 1014 | 24 | 772 | 1531 | 510 | 943 | 1059 | -17 | 1269 | 1645 | 340 | 1696 | 1059 | 1291 | 1709 | 1630 | 1035 | 1551 | 959 | 1343 | 1023 | 747 | 1174 | 1167 | 1117 | 1216 | 1061 | 1249 | 924 | 297 | 1025 | 1588 | 1212 | 1469 | 191 | 377 | 620 | 927 | 813 | 1121 | 895 | 815 | 973 | 953 | 208 | 1457 | 896 | 662 | 1488 | 1122 | 638 | 1028 | 1666 | 1354 | 1139 | 1114 | 382 | 832 | 804 | 932 | 948 | 74 | 758 | 42 | 880 | 675 | 17 | 11
986.14 | 694.1628 | 1036 | 27 | 798 | 1608 | 509 | 911 | 1006 | 12 | 1185 | 1634 | 344 | 1758 | 1006 | 1315 | 1674 | 1607 | 1119 | 1494 | 999 | 1363 | 999 | 705 | 1188 | 1132 | 1113 | 1182 | 970 | 1129 | 940 | 265 | 975 | 1595 | 1167 | 1366 | 145 | 387 | 562 | 874 | 773 | 1052 | 938 | 841 | 988 | 940 | 156 | 1443 | 881 | 634 | 1524 | 1038 | 608 | 995 | 1640 | 1359 | 1101 | 1069 | 327 | 839 | 783 | 843 | 932 | 88 | 779 | 37 | 809 | 659 | 31 | 14
964.88 | 695.4716 | 1034 | 25 | 721 | 1458 | 495 | 915 | 1023 | 17 | 1147 | 1613 | 339 | 1710 | 1023 | 1316 | 1687 | 1499 | 1076 | 1473 | 947 | 1378 | 999 | 711 | 1129 | 1092 | 1120 | 1055 | 977 | 1119 | 974 | 271 | 983 | 1548 | 1151 | 1422 | 163 | 416 | 571 | 922 | 800 | 963 | 900 | 767 | 901 | 930 | 178 | 1368 | 838 | 616 | 1472 | 992 | 552 | 1047 | 1601 | 1284 | 1139 | 1127 | 338 | 833 | 687 | 851 | 946 | 86 | 786 | 52 | 831 | 669 | 39 | 0
956.72 | 696.7808 | 988 | 17 | 733 | 1498 | 432 | 933 | 1038 | 3 | 1184 | 1533 | 340 | 1681 | 1038 | 1279 | 1599 | 1446 | 1028 | 1452 | 955 | 1308 | 1022 | 700 | 1076 | 1102 | 1140 | 1150 | 989 | 1110 | 939 | 273 | 970 | 1553 | 1119 | 1444 | 177 | 331 | 559 | 854 | 777 | 997 | 917 | 776 | 932 | 908 | 175 | 1412 | 835 | 578 | 1481 | 1055 | 641 | 1061 | 1564 | 1465 | 1085 | 1077 | 250 | 785 | 760 | 837 | 952 | 96 | 769 | 49 | 760 | 653 | 29 | 15
944.12 | 698.0905 | 1044 | 31 | 762 | 1465 | 468 | 913 | 1015 | 8 | 1196 | 1527 | 308 | 1642 | 1015 | 1290 | 1613 | 1411 | 1035 | 1435 | 961 | 1308 | 990 | 742 | 1110 | 1035 | 1106 | 1056 | 960 | 1147 | 889 | 262 | 925 | 1495 | 1149 | 1347 | 190 | 299 | 525 | 831 | 755 | 904 | 931 | 794 | 956 | 869 | 178 | 1378 | 797 | 632 | 1503 | 1004 | 530 | 993 | 1603 | 1371 | 1023 | 1004 | 308 | 755 | 773 | 791 | 900 | 91 | 795 | 26 | 810 | 653 | 33 | -2
911.22 | 699.4006 | 935 | 23 | 721 | 1430 | 401 | 927 | 941 | 11 | 1065 | 1422 | 300 | 1652 | 941 | 1257 | 1588 | 1410 | 968 | 1431 | 846 | 1316 | 957 | 703 | 1047 | 1044 | 1055 | 1043 | 969 | 1036 | 887 | 248 | 923 | 1401 | 1164 | 1302 | 166 | 302 | 555 | 794 | 672 | 906 | 859 | 787 | 866 | 852 | 174 | 1399 | 765 | 611 | 1432 | 1057 | 572 | 918 | 1535 | 1229 | 1026 | 1058 | 316 | 757 | 720 | 722 | 868 | 91 | 716 | 28 | 784 | 611 | 31 | 5
903.24 | 700.7113 | 1005 | 24 | 725 | 1364 | 456 | 887 | 946 | 20 | 1105 | 1521 | 279 | 1556 | 946 | 1214 | 1558 | 1440 | 934 | 1377 | 843 | 1258 | 940 | 705 | 1124 | 1040 | 1020 | 1022 | 870 | 1124 | 840 | 251 | 903 | 1434 | 1097 | 1290 | 156 | 335 | 523 | 769 | 701 | 896 | 844 | 777 | 904 | 857 | 177 | 1347 | 845 | 524 | 1391 | 998 | 550 | 927 | 1594 | 1247 | 1078 | 1001 | 300 | 798 | 703 | 787 | 817 | 94 | 730 | 30 | 779 | 666 | 40 | -7
888.66 | 702.0224 | 967 | 27 | 750 | 1302 | 425 | 829 | 961 | 4 | 1065 | 1420 | 307 | 1612 | 961 | 1238 | 1597 | 1359 | 1024 | 1287 | 818 | 1309 | 908 | 614 | 1043 | 1046 | 1023 | 1019 | 880 | 1015 | 825 | 200 | 881 | 1402 | 1103 | 1326 | 149 | 285 | 492 | 765 | 723 | 870 | 842 | 722 | 875 | 833 | 176 | 1361 | 800 | 605 | 1364 | 1024 | 520 | 926 | 1454 | 1327 | 1069 | 1028 | 302 | 771 | 743 | 779 | 825 | 111 | 754 | 36 | 777 | 630 | 39 | -10
872.44 | 703.334 | 947 | 13 | 720 | 1358 | 459 | 860 | 923 | 3 | 1006 | 1383 | 301 | 1462 | 923 | 1183 | 1561 | 1357 | 953 | 1273 | 821 | 1230 | 885 | 642 | 1063 | 999 | 985 | 1008 | 873 | 1069 | 883 | 232 | 838 | 1422 | 1074 | 1282 | 161 | 298 | 494 | 801 | 743 | 940 | 825 | 673 | 847 | 814 | 150 | 1290 | 740 | 525 | 1355 | 975 | 582 | 907 | 1528 | 1191 | 1023 | 935 | 256 | 760 | 634 | 736 | 847 | 102 | 722 | 46 | 720 | 620 | 36 | 9
878.8 | 704.6461 | 988 | 5 | 699 | 1337 | 454 | 900 | 957 | 14 | 1046 | 1466 | 320 | 1567 | 957 | 1248 | 1528 | 1399 | 905 | 1381 | 884 | 1244 | 938 | 602 | 999 | 997 | 937 | 1073 | 855 | 1051 | 772 | 219 | 806 | 1378 | 1055 | 1258 | 144 | 299 | 485 | 826 | 627 | 931 | 815 | 729 | 868 | 833 | 170 | 1377 | 752 | 546 | 1303 | 996 | 563 | 863 | 1447 | 1284 | 1014 | 1006 | 290 | 761 | 629 | 771 | 794 | 98 | 723 | 38 | 777 | 575 | 30 | 11
864.6 | 705.9586 | 898 | 6 | 681 | 1326 | 444 | 801 | 908 | 20 | 979 | 1465 | 318 | 1598 | 908 | 1190 | 1516 | 1344 | 925 | 1308 | 885 | 1290 | 918 | 594 | 1040 | 1020 | 990 | 1008 | 855 | 989 | 825 | 258 | 792 | 1367 | 1032 | 1270 | 139 | 302 | 504 | 782 | 680 | 894 | 806 | 730 | 811 | 799 | 183 | 1279 | 775 | 536 | 1291 | 951 | 557 | 877 | 1446 | 1178 | 1011 | 915 | 286 | 733 | 688 | 830 | 716 | 78 | 751 | 29 | 723 | 616 | 19 | -4
853.64 | 707.2717 | 951 | -1 | 669 | 1314 | 412 | 802 | 908 | 1 | 975 | 1417 | 274 | 1510 | 908 | 1215 | 1409 | 1272 | 937 | 1273 | 858 | 1226 | 895 | 657 | 998 | 1011 | 954 | 1022 | 869 | 1082 | 769 | 230 | 766 | 1356 | 1023 | 1255 | 149 | 338 | 403 | 698 | 700 | 897 | 769 | 702 | 898 | 855 | 160 | 1297 | 790 | 558 | 1267 | 984 | 561 | 884 | 1415 | 1180 | 940 | 924 | 276 | 727 | 658 | 740 | 704 | 85 | 761 | 42 | 792 | 579 | 32 | 3
841.84 | 708.5852 | 890 | 18 | 679 | 1273 | 429 | 777 | 945 | 20 | 1018 | 1430 | 303 | 1444 | 945 | 1152 | 1390 | 1311 | 936 | 1263 | 794 | 1239 | 861 | 644 | 978 | 974 | 920 | 934 | 800 | 1003 | 785 | 241 | 836 | 1322 | 1017 | 1238 | 131 | 279 | 456 | 827 | 673 | 898 | 770 | 693 | 821 | 786 | 151 | 1230 | 763 | 547 | 1277 | 981 | 562 | 885 | 1418 | 1213 | 988 | 896 | 260 | 670 | 676 | 800 | 705 | 79 | 703 | 40 | 702 | 586 | 31 | 1
850.18 | 709.8992 | 938 | 10 | 698 | 1357 | 446 | 824 | 901 | 17 | 1010 | 1376 | 278 | 1511 | 901 | 1198 | 1459 | 1442 | 871 | 1246 | 843 | 1205 | 881 | 595 | 1016 | 929 | 1032 | 938 | 849 | 1045 | 736 | 249 | 798 | 1346 | 1019 | 1205 | 149 | 291 | 440 | 784 | 638 | 888 | 821 | 697 | 822 | 798 | 168 | 1275 | 717 | 547 | 1337 | 968 | 563 | 910 | 1417 | 1187 | 966 | 894 | 260 | 673 | 660 | 715 | 584 | 45 | 715 | 35 | 698 | 618 | 61 | 11
833.7 | 711.2137 | 887 | 29 | 684 | 1312 | 428 | 840 | 926 | 16 | 909 | 1442 | 272 | 1445 | 926 | 1123 | 1502 | 1335 | 867 | 1268 | 813 | 1195 | 904 | 648 | 1010 | 979 | 910 | 979 | 877 | 1039 | 734 | 220 | 735 | 1252 | 955 | 1205 | 158 | 267 | 418 | 750 | 660 | 884 | 794 | 731 | 826 | 796 | 167 | 1168 | 731 | 506 | 1253 | 910 | 487 | 891 | 1316 | 1186 | 940 | 843 | 273 | 724 | 670 | 705 | 587 | 84 | 762 | 50 | 663 | 609 | 37 | 13
818.4 | 712.5286 | 909 | -3 | 662 | 1204 | 401 | 799 | 850 | 5 | 935 | 1329 | 312 | 1450 | 850 | 1135 | 1456 | 1266 | 869 | 1183 | 822 | 1239 | 872 | 587 | 967 | 1023 | 948 | 949 | 797 | 976 | 742 | 229 | 725 | 1310 | 1018 | 1150 | 154 | 270 | 394 | 727 | 659 | 882 | 743 | 663 | 817 | 796 | 163 | 1164 | 766 | 522 | 1308 | 926 | 504 | 855 | 1387 | 1131 | 908 | 863 | 255 | 708 | 661 | 724 | 584 | 82 | 710 | 33 | 677 | 655 | 43 | 5
814.76 | 713.8441 | 899 | 7 | 630 | 1289 | 398 | 803 | 846 | 17 | 921 | 1333 | 272 | 1418 | 846 | 1120 | 1392 | 1287 | 877 | 1240 | 814 | 1204 | 835 | 656 | 1002 | 950 | 952 | 992 | 798 | 986 | 670 | 205 | 709 | 1304 | 925 | 1145 | 151 | 253 | 398 | 827 | 616 | 920 | 784 | 679 | 818 | 813 | 135 | 1160 | 734 | 500 | 1331 | 877 | 538 | 864 | 1345 | 1169 | 923 | 872 | 233 | 691 | 684 | 674 | 665 | 87 | 702 | 35 | 688 | 629 | 32 | 3
811.94 | 715.16 | 852 | 18 | 641 | 1188 | 407 | 748 | 887 | 11 | 913 | 1363 | 275 | 1394 | 887 | 1133 | 1425 | 1365 | 872 | 1200 | 771 | 1142 | 846 | 635 | 992 | 928 | 954 | 964 | 816 | 946 | 714 | 254 | 775 | 1274 | 1069 | 1147 | 111 | 240 | 448 | 749 | 621 | 871 | 765 | 695 | 812 | 760 | 138 | 1193 | 728 | 534 | 1253 | 873 | 515 | 803 | 1300 | 1133 | 919 | 866 | 251 | 649 | 652 | 703 | 695 | 75 | 647 | 21 | 678 | 584 | 32 | 11
791.78 | 716.4764 | 916 | 23 | 600 | 1228 | 415 | 814 | 801 | 11 | 887 | 1266 | 275 | 1386 | 801 | 1161 | 1337 | 1223 | 845 | 1149 | 728 | 1156 | 831 | 552 | 951 | 905 | 952 | 911 | 794 | 1001 | 701 | 210 | 721 | 1283 | 1013 | 1099 | 103 | 250 | 414 | 694 | 628 | 838 | 828 | 656 | 775 | 788 | 151 | 1146 | 718 | 547 | 1237 | 870 | 517 | 783 | 1282 | 1110 | 971 | 828 | 224 | 620 | 654 | 695 | 673 | 61 | 680 | 25 | 628 | 578 | 29 | -10
772.24 | 717.7933 | 844 | 6 | 611 | 1168 | 400 | 694 | 861 | 10 | 847 | 1275 | 253 | 1362 | 861 | 1074 | 1326 | 1217 | 853 | 1079 | 774 | 1100 | 800 | 588 | 900 | 914 | 947 | 900 | 793 | 929 | 671 | 249 | 756 | 1240 | 949 | 1069 | 151 | 257 | 378 | 680 | 643 | 819 | 759 | 651 | 789 | 764 | 132 | 1096 | 667 | 504 | 1154 | 848 | 437 | 827 | 1329 | 1092 | 861 | 864 | 218 | 672 | 642 | 639 | 672 | 86 | 686 | 27 | 704 | 582 | 13 | 10
759.98 | 719.1107 | 841 | 9 | 612 | 1131 | 386 | 776 | 844 | -2 | 841 | 1228 | 248 | 1317 | 844 | 1048 | 1275 | 1219 | 854 | 1171 | 757 | 1081 | 849 | 552 | 895 | 948 | 894 | 876 | 741 | 957 | 714 | 263 | 698 | 1180 | 915 | 997 | 128 | 227 | 385 | 712 | 583 | 791 | 690 | 653 | 755 | 718 | 159 | 1095 | 658 | 522 | 1141 | 823 | 497 | 792 | 1312 | 1049 | 836 | 832 | 241 | 666 | 611 | 663 | 732 | 72 | 635 | 23 | 583 | 569 | 29 | 5
752.2 | 720.4285 | 875 | 4 | 602 | 1122 | 399 | 711 | 822 | 15 | 822 | 1242 | 262 | 1345 | 822 | 1051 | 1241 | 1120 | 828 | 1077 | 764 | 1121 | 843 | 569 | 889 | 880 | 848 | 843 | 743 | 934 | 623 | 201 | 708 | 1179 | 897 | 1157 | 118 | 251 | 363 | 693 | 565 | 809 | 724 | 640 | 757 | 752 | 153 | 1060 | 633 | 492 | 1193 | 848 | 511 | 781 | 1236 | 1057 | 825 | 860 | 233 | 624 | 608 | 694 | 691 | 102 | 628 | 38 | 650 | 521 | 24 | 8
740.4 | 721.7468 | 792 | 9 | 606 | 1052 | 378 | 710 | 815 | 17 | 833 | 1309 | 276 | 1263 | 815 | 1041 | 1238 | 1186 | 702 | 1169 | 708 | 1070 | 812 | 545 | 903 | 910 | 840 | 844 | 759 | 907 | 660 | 181 | 645 | 1156 | 909 | 1013 | 114 | 251 | 356 | 653 | 617 | 812 | 710 | 651 | 715 | 712 | 162 | 1124 | 584 | 484 | 1136 | 866 | 475 | 750 | 1208 | 1051 | 890 | 828 | 204 | 561 | 613 | 627 | 728 | 87 | 618 | 30 | 584 | 504 | 17 | 13
736.02 | 723.0656 | 780 | 12 | 638 | 1087 | 394 | 711 | 773 | 4 | 839 | 1300 | 292 | 1315 | 773 | 1032 | 1285 | 1179 | 809 | 1057 | 678 | 1108 | 778 | 520 | 885 | 826 | 904 | 817 | 708 | 878 | 631 | 200 | 652 | 1164 | 915 | 1043 | 117 | 203 | 347 | 695 | 573 | 768 | 694 | 641 | 760 | 725 | 138 | 1022 | 685 | 482 | 1148 | 816 | 438 | 783 | 1268 | 1056 | 839 | 788 | 235 | 573 | 562 | 581 | 690 | 75 | 626 | 38 | 564 | 547 | 27 | 9
725.7 | 724.3849 | 803 | 16 | 571 | 1077 | 371 | 707 | 753 | -3 | 793 | 1242 | 288 | 1275 | 753 | 1002 | 1249 | 1163 | 755 | 1091 | 615 | 1103 | 763 | 565 | 881 | 837 | 889 | 868 | 705 | 834 | 640 | 229 | 650 | 1119 | 863 | 1006 | 129 | 216 | 335 | 623 | 596 | 813 | 681 | 647 | 716 | 730 | 164 | 1074 | 651 | 463 | 1132 | 842 | 448 | 773 | 1187 | 1055 | 876 | 746 | 210 | 614 | 590 | 608 | 745 | 81 | 656 | 32 | 624 | 542 | 27 | -3
722.82 | 725.7047 | 819 | 10 | 598 | 1115 | 402 | 740 | 764 | 23 | 760 | 1220 | 246 | 1281 | 764 | 998 | 1303 | 1123 | 790 | 1071 | 685 | 1045 | 813 | 536 | 842 | 852 | 822 | 823 | 683 | 842 | 673 | 206 | 636 | 1103 | 848 | 943 | 109 | 174 | 349 | 672 | 566 | 821 | 698 | 609 | 685 | 749 | 147 | 1123 | 616 | 496 | 1138 | 810 | 471 | 685 | 1189 | 991 | 783 | 792 | 195 | 604 | 606 | 606 | 718 | 70 | 639 | 38 | 548 | 516 | 36 | -5
709.82 | 727.0249 | 806 | 15 | 556 | 1050 | 387 | 697 | 737 | 8 | 771 | 1172 | 237 | 1312 | 737 | 941 | 1170 | 1113 | 776 | 1056 | 673 | 1064 | 756 | 512 | 884 | 884 | 786 | 796 | 741 | 885 | 618 | 175 | 632 | 1190 | 834 | 934 | 93 | 182 | 332 | 709 | 566 | 779 | 677 | 588 | 729 | 648 | 133 | 1086 | 614 | 451 | 1180 | 819 | 470 | 688 | 1215 | 1006 | 860 | 811 | 214 | 574 | 584 | 612 | 684 | 72 | 633 | 25 | 595 | 506 | 5 | 5
702.72 | 728.3456 | 799 | 23 | 567 | 1016 | 362 | 709 | 677 | 3 | 792 | 1117 | 277 | 1148 | 677 | 988 | 1154 | 1120 | 739 | 980 | 671 | 1039 | 759 | 503 | 837 | 862 | 816 | 858 | 726 | 852 | 619 | 211 | 595 | 1096 | 890 | 970 | 111 | 209 | 397 | 656 | 527 | 787 | 683 | 609 | 681 | 719 | 121 | 1065 | 638 | 477 | 1159 | 845 | 448 | 746 | 1173 | 958 | 820 | 713 | 210 | 589 | 534 | 650 | 640 | 54 | 583 | 34 | 557 | 474 | 34 | 15
695.34 | 729.6667 | 766 | 6 | 563 | 1012 | 372 | 639 | 748 | 7 | 852 | 1179 | 255 | 1161 | 748 | 974 | 1239 | 1054 | 752 | 1068 | 636 | 1010 | 742 | 539 | 821 | 787 | 812 | 822 | 698 | 856 | 580 | 192 | 603 | 1059 | 882 | 931 | 82 | 187 | 308 | 627 | 555 | 807 | 649 | 575 | 686 | 747 | 136 | 1018 | 633 | 466 | 1134 | 792 | 416 | 721 | 1174 | 976 | 787 | 764 | 192 | 599 | 533 | 587 | 647 | 62 | 525 | 24 | 536 | 464 | 30 | 21
687.88 | 730.9885 | 786 | 4 | 573 | 1050 | 364 | 637 | 754 | 13 | 779 | 1087 | 219 | 1231 | 754 | 967 | 1185 | 1089 | 751 | 1089 | 635 | 1056 | 751 | 565 | 844 | 773 | 797 | 826 | 673 | 850 | 578 | 185 | 567 | 1012 | 864 | 936 | 91 | 197 | 307 | 620 | 553 | 736 | 634 | 583 | 679 | 639 | 154 | 996 | 559 | 454 | 1089 | 859 | 461 | 717 | 1152 | 1035 | 810 | 755 | 187 | 583 | 560 | 565 | 600 | 68 | 564 | 36 | 577 | 504 | 12 | 19
679.72 | 732.3107 | 794 | 10 | 541 | 1039 | 349 | 657 | 692 | 13 | 810 | 1076 | 214 | 1154 | 692 | 936 | 1163 | 1053 | 734 | 1085 | 597 | 1006 | 769 | 540 | 796 | 789 | 832 | 760 | 676 | 780 | 577 | 199 | 604 | 1075 | 844 | 896 | 113 | 190 | 342 | 636 | 518 | 774 | 661 | 571 | 682 | 717 | 144 | 1002 | 590 | 449 | 1070 | 775 | 417 | 662 | 1135 | 1010 | 812 | 747 | 197 | 553 | 580 | 568 | 618 | 63 | 582 | 39 | 537 | 462 | 16 | 7
658.08 | 733.6333 | 700 | 22 | 562 | 1037 | 359 | 594 | 690 | 9 | 699 | 1079 | 260 | 1135 | 690 | 855 | 1138 | 1010 | 725 | 1012 | 600 | 999 | 706 | 446 | 814 | 805 | 822 | 719 | 637 | 822 | 599 | 196 | 550 | 997 | 826 | 872 | 93 | 188 | 324 | 586 | 548 | 777 | 600 | 570 | 657 | 650 | 144 | 982 | 591 | 389 | 1053 | 766 | 392 | 679 | 1174 | 989 | 812 | 694 | 201 | 583 | 552 | 550 | 653 | 59 | 545 | 26 | 481 | 434 | 22 | 4
649.82 | 734.9564 | 704 | 20 | 520 | 1040 | 305 | 650 | 682 | 1 | 713 | 1091 | 248 | 1106 | 682 | 861 | 1123 | 920 | 632 | 1014 | 601 | 994 | 754 | 469 | 813 | 799 | 756 | 746 | 594 | 798 | 562 | 190 | 565 | 1037 | 808 | 885 | 85 | 215 | 306 | 601 | 517 | 681 | 641 | 565 | 629 | 636 | 144 | 1003 | 516 | 418 | 1102 | 749 | 421 | 635 | 1148 | 953 | 768 | 717 | 187 | 569 | 508 | 540 | 649 | 89 | 530 | 16 | 488 | 392 | 46 | 11
645.1 | 736.28 | 749 | -6 | 573 | 987 | 356 | 630 | 711 | 13 | 724 | 1013 | 215 | 1076 | 711 | 934 | 1117 | 925 | 674 | 996 | 612 | 952 | 719 | 463 | 788 | 767 | 770 | 686 | 630 | 804 | 581 | 191 | 573 | 1014 | 753 | 883 | 97 | 194 | 329 | 522 | 486 | 727 | 609 | 556 | 613 | 669 | 112 | 1001 | 573 | 458 | 1031 | 694 | 408 | 678 | 1064 | 874 | 769 | 683 | 182 | 546 | 499 | 512 | 605 | 63 | 510 | 31 | 498 | 429 | 45 | 11
632.56 | 737.6041 | 759 | 4 | 546 | 995 | 331 | 617 | 634 | 0 | 659 | 1039 | 196 | 1105 | 634 | 884 | 1069 | 921 | 743 | 1017 | 622 | 950 | 713 | 522 | 737 | 805 | 703 | 703 | 632 | 754 | 580 | 190 | 564 | 990 | 777 | 861 | 113 | 187 | 276 | 548 | 522 | 645 | 569 | 528 | 631 | 630 | 116 | 921 | 495 | 424 | 1027 | 740 | 432 | 631 | 1078 | 915 | 762 | 623 | 192 | 505 | 496 | 513 | 616 | 50 | 578 | 25 | 490 | 436 | 32 | 5
625.44 | 738.9286 | 740 | 7 | 510 | 999 | 331 | 619 | 693 | 11 | 681 | 1009 | 228 | 1072 | 693 | 863 | 1117 | 937 | 699 | 947 | 565 | 945 | 732 | 485 | 683 | 702 | 733 | 746 | 552 | 798 | 536 | 157 | 525 | 974 | 769 | 847 | 93 | 163 | 307 | 580 | 450 | 684 | 628 | 546 | 568 | 594 | 117 | 923 | 547 | 421 | 1022 | 724 | 390 | 660 | 998 | 891 | 736 | 643 | 175 | 561 | 527 | 513 | 598 | 71 | 495 | 19 | 457 | 402 | 22 | 7
607.56 | 740.2537 | 661 | 0 | 507 | 904 | 321 | 558 | 642 | -1 | 664 | 973 | 222 | 1038 | 642 | 870 | 991 | 899 | 672 | 877 | 567 | 915 | 686 | 497 | 778 | 707 | 736 | 694 | 591 | 728 | 497 | 157 | 545 | 956 | 721 | 887 | 94 | 159 | 298 | 552 | 471 | 761 | 536 | 528 | 543 | 642 | 115 | 895 | 548 | 408 | 1015 | 711 | 381 | 612 | 989 | 928 | 733 | 606 | 153 | 483 | 496 | 543 | 570 | 50 | 490 | 23 | 529 | 446 | 19 | 6
596.34 | 741.5792 | 658 | 12 | 508 | 827 | 327 | 601 | 663 | -4 | 649 | 962 | 221 | 1065 | 663 | 878 | 1046 | 942 | 600 | 929 | 543 | 916 | 673 | 429 | 731 | 737 | 679 | 674 | 557 | 779 | 512 | 135 | 452 | 959 | 793 | 769 | 71 | 150 | 288 | 556 | 472 | 694 | 544 | 451 | 558 | 654 | 118 | 856 | 528 | 360 | 937 | 695 | 335 | 564 | 1007 | 879 | 708 | 627 | 193 | 500 | 503 | 528 | 573 | 71 | 522 | 30 | 482 | 430 | 19 | -10
588.2 | 742.9052 | 672 | 17 | 489 | 927 | 376 | 612 | 625 | 6 | 642 | 948 | 201 | 1007 | 625 | 806 | 1002 | 849 | 622 | 927 | 548 | 906 | 619 | 452 | 725 | 719 | 670 | 655 | 581 | 727 | 528 | 168 | 467 | 965 | 743 | 760 | 88 | 154 | 254 | 548 | 456 | 686 | 519 | 518 | 546 | 597 | 122 | 839 | 479 | 393 | 937 | 688 | 322 | 532 | 976 | 824 | 730 | 622 | 159 | 511 | 477 | 472 | 633 | 62 | 538 | 16 | 496 | 429 | 31 | 12
568.08 | 744.2317 | 691 | 3 | 499 | 830 | 265 | 575 | 603 | 15 | 599 | 970 | 202 | 993 | 603 | 838 | 984 | 925 | 618 | 859 | 543 | 845 | 688 | 456 | 671 | 686 | 687 | 643 | 556 | 739 | 490 | 142 | 428 | 966 | 701 | 750 | 65 | 139 | 281 | 439 | 446 | 666 | 562 | 403 | 541 | 516 | 113 | 806 | 449 | 361 | 907 | 647 | 341 | 598 | 983 | 857 | 698 | 623 | 144 | 466 | 418 | 526 | 561 | 70 | 545 | 23 | 453 | 422 | 30 | 5
567.02 | 745.5587 | 721 | 3 | 451 | 831 | 318 | 547 | 631 | -11 | 593 | 892 | 193 | 1025 | 631 | 805 | 926 | 870 | 673 | 888 | 514 | 837 | 633 | 410 | 739 | 721 | 661 | 659 | 560 | 709 | 479 | 144 | 460 | 930 | 664 | 770 | 56 | 143 | 208 | 524 | 436 | 676 | 520 | 524 | 551 | 553 | 134 | 819 | 450 | 354 | 882 | 644 | 357 | 543 | 929 | 805 | 678 | 590 | 184 | 499 | 470 | 526 | 558 | 55 | 521 | 14 | 443 | 397 | 28 | 11
556.5 | 746.8861 | 676 | 25 | 452 | 876 | 297 | 566 | 563 | 8 | 557 | 991 | 193 | 923 | 563 | 797 | 992 | 794 | 622 | 862 | 553 | 795 | 649 | 372 | 692 | 638 | 666 | 651 | 539 | 721 | 466 | 157 | 452 | 883 | 714 | 715 | 78 | 136 | 243 | 456 | 413 | 628 | 509 | 431 | 546 | 555 | 107 | 838 | 473 | 393 | 914 | 685 | 339 | 563 | 906 | 815 | 632 | 581 | 150 | 483 | 450 | 454 | 564 | 87 | 510 | 16 | 452 | 375 | 36 | 3
539.84 | 748.214 | 614 | 9 | 438 | 857 | 319 | 533 | 627 | 11 | 587 | 913 | 203 | 948 | 627 | 723 | 902 | 821 | 588 | 817 | 449 | 878 | 638 | 401 | 639 | 690 | 597 | 653 | 533 | 635 | 461 | 153 | 432 | 803 | 629 | 715 | 73 | 157 | 221 | 482 | 417 | 611 | 525 | 456 | 539 | 539 | 115 | 788 | 430 | 345 | 869 | 582 | 339 | 547 | 864 | 815 | 559 | 603 | 150 | 439 | 428 | 458 | 500 | 59 | 504 | 21 | 426 | 402 | 28 | 12
527.08 | 749.5424 | 598 | 1 | 438 | 818 | 297 | 519 | 584 | 20 | 553 | 934 | 202 | 907 | 584 | 749 | 982 | 805 | 608 | 786 | 466 | 794 | 619 | 393 | 689 | 609 | 574 | 582 | 520 | 634 | 394 | 147 | 418 | 857 | 677 | 730 | 56 | 163 | 206 | 504 | 393 | 635 | 452 | 404 | 490 | 497 | 94 | 746 | 450 | 344 | 791 | 641 | 319 | 504 | 921 | 717 | 614 | 534 | 143 | 444 | 436 | 418 | 491 | 47 | 439 | 27 | 398 | 368 | 23 | 10
506.9 | 750.8713 | 595 | 9 | 453 | 788 | 300 | 500 | 542 | 10 | 527 | 792 | 200 | 846 | 542 | 708 | 913 | 794 | 552 | 800 | 414 | 737 | 589 | 425 | 625 | 573 | 584 | 592 | 457 | 652 | 442 | 141 | 406 | 798 | 608 | 673 | 68 | 142 | 221 | 443 | 385 | 562 | 456 | 435 | 466 | 542 | 115 | 760 | 420 | 366 | 784 | 593 | 343 | 476 | 865 | 744 | 627 | 516 | 136 | 437 | 390 | 421 | 457 | 47 | 400 | 9 | 406 | 318 | 25 | 17
496.82 | 752.2006 | 552 | 13 | 366 | 768 | 292 | 480 | 572 | 1 | 537 | 817 | 215 | 844 | 572 | 742 | 815 | 756 | 586 | 722 | 446 | 737 | 568 | 417 | 625 | 593 | 590 | 595 | 483 | 583 | 444 | 149 | 395 | 757 | 609 | 598 | 42 | 129 | 246 | 432 | 380 | 573 | 442 | 381 | 493 | 494 | 104 | 759 | 424 | 326 | 784 | 593 | 281 | 472 | 890 | 778 | 531 | 508 | 123 | 425 | 369 | 439 | 478 | 33 | 424 | 2 | 385 | 354 | 21 | 10
497.56 | 753.5305 | 560 | -8 | 429 | 707 | 275 | 499 | 536 | 9 | 476 | 778 | 183 | 809 | 536 | 741 | 830 | 755 | 569 | 767 | 463 | 753 | 556 | 413 | 640 | 658 | 604 | 598 | 515 | 610 | 373 | 145 | 375 | 816 | 647 | 645 | 59 | 141 | 220 | 432 | 358 | 587 | 470 | 424 | 463 | 469 | 128 | 756 | 404 | 340 | 812 | 553 | 309 | 482 | 808 | 722 | 610 | 538 | 134 | 384 | 408 | 401 | 474 | 52 | 398 | 16 | 399 | 344 | -5 | 2
481.66 | 754.8608 | 505 | 4 | 428 | 731 | 276 | 524 | 545 | -3 | 533 | 786 | 195 | 823 | 545 | 656 | 828 | 747 | 558 | 706 | 423 | 736 | 569 | 353 | 568 | 576 | 571 | 591 | 437 | 642 | 377 | 131 | 359 | 746 | 653 | 634 | 62 | 130 | 187 | 396 | 340 | 600 | 443 | 379 | 465 | 497 | 124 | 681 | 391 | 327 | 766 | 542 | 349 | 485 | 795 | 712 | 583 | 466 | 121 | 377 | 369 | 439 | 486 | 60 | 433 | 24 | 363 | 331 | 26 | -9
473.76 | 756.1916 | 494 | -4 | 408 | 703 | 283 | 485 | 518 | 3 | 456 | 830 | 172 | 789 | 518 | 600 | 859 | 740 | 513 | 768 | 405 | 757 | 578 | 345 | 608 | 567 | 557 | 568 | 476 | 657 | 407 | 123 | 360 | 696 | 602 | 612 | 73 | 123 | 172 | 402 | 353 | 560 | 399 | 382 | 450 | 513 | 103 | 721 | 407 | 318 | 739 | 520 | 298 | 471 | 830 | 696 | 525 | 484 | 134 | 421 | 386 | 462 | 441 | 40 | 383 | 25 | 360 | 361 | 34 | 8
468.42 | 757.5229 | 558 | 8 | 356 | 642 | 249 | 446 | 566 | 5 | 493 | 730 | 159 | 836 | 566 | 656 | 860 | 679 | 520 | 699 | 417 | 645 | 513 | 354 | 543 | 579 | 577 | 552 | 477 | 579 | 384 | 125 | 365 | 708 | 591 | 590 | 63 | 118 | 228 | 404 | 355 | 612 | 437 | 402 | 453 | 452 | 134 | 701 | 370 | 337 | 772 | 556 | 285 | 495 | 830 | 658 | 550 | 427 | 140 | 354 | 377 | 384 | 466 | 36 | 395 | 17 | 363 | 361 | 43 | -3
460.44 | 758.8546 | 513 | 7 | 355 | 641 | 246 | 488 | 486 | 7 | 492 | 809 | 173 | 756 | 486 | 673 | 768 | 690 | 490 | 728 | 406 | 696 | 529 | 382 | 596 | 570 | 557 | 531 | 460 | 614 | 377 | 109 | 381 | 720 | 573 | 556 | 91 | 114 | 197 | 380 | 330 | 515 | 430 | 379 | 444 | 502 | 97 | 695 | 378 | 332 | 705 | 568 | 303 | 459 | 786 | 673 | 575 | 447 | 110 | 383 | 358 | 398 | 367 | 52 | 422 | 22 | 345 | 340 | 19 | 11
449.06 | 760.1869 | 521 | 15 | 403 | 648 | 240 | 437 | 508 | 8 | 463 | 762 | 166 | 802 | 508 | 666 | 726 | 623 | 500 | 656 | 363 | 674 | 526 | 308 | 525 | 553 | 536 | 509 | 462 | 562 | 402 | 133 | 327 | 685 | 588 | 590 | 59 | 105 | 205 | 399 | 333 | 501 | 393 | 432 | 391 | 471 | 100 | 661 | 396 | 308 | 770 | 534 | 263 | 460 | 807 | 669 | 563 | 451 | 103 | 350 | 361 | 385 | 425 | 47 | 382 | 19 | 347 | 334 | 18 | 3
445.8 | 761.5196 | 482 | 21 | 346 | 623 | 261 | 410 | 526 | -4 | 436 | 758 | 172 | 740 | 526 | 682 | 789 | 688 | 502 | 671 | 394 | 646 | 457 | 353 | 545 | 589 | 520 | 490 | 441 | 566 | 366 | 148 | 350 | 650 | 608 | 571 | 67 | 113 | 179 | 440 | 342 | 556 | 407 | 387 | 429 | 444 | 99 | 616 | 359 | 314 | 726 | 489 | 290 | 418 | 802 | 650 | 514 | 456 | 127 | 400 | 355 | 404 | 378 | 41 | 354 | 18 | 347 | 301 | 31 | 10
436.02 | 762.8528 | 521 | 14 | 395 | 685 | 229 | 449 | 466 | 6 | 434 | 730 | 146 | 795 | 466 | 621 | 716 | 588 | 479 | 666 | 399 | 656 | 484 | 326 | 540 | 486 | 558 | 499 | 433 | 569 | 380 | 104 | 337 | 725 | 542 | 591 | 58 | 115 | 162 | 342 | 316 | 492 | 401 | 383 | 431 | 468 | 82 | 642 | 398 | 279 | 706 | 491 | 302 | 452 | 742 | 655 | 523 | 410 | 123 | 347 | 354 | 375 | 334 | 61 | 309 | 11 | 327 | 352 | 14 | -2
431.02 | 764.1865 | 487 | 10 | 355 | 658 | 237 | 458 | 496 | -7 | 438 | 717 | 162 | 748 | 496 | 637 | 709 | 604 | 503 | 651 | 386 | 647 | 461 | 367 | 543 | 560 | 527 | 504 | 427 | 569 | 334 | 116 | 320 | 664 | 571 | 504 | 49 | 91 | 164 | 398 | 286 | 528 | 428 | 381 | 404 | 420 | 97 | 614 | 330 | 302 | 723 | 477 | 271 | 382 | 739 | 616 | 533 | 470 | 125 | 360 | 315 | 369 | 372 | 37 | 390 | 10 | 345 | 303 | 13 | 0
428.68 | 765.5206 | 521 | 10 | 399 | 634 | 249 | 463 | 432 | 28 | 404 | 732 | 177 | 725 | 432 | 621 | 708 | 633 | 480 | 678 | 373 | 690 | 499 | 344 | 489 | 582 | 527 | 525 | 432 | 548 | 315 | 117 | 351 | 650 | 564 | 565 | 52 | 106 | 152 | 386 | 323 | 503 | 370 | 378 | 397 | 389 | 101 | 605 | 331 | 293 | 657 | 494 | 293 | 411 | 715 | 642 | 530 | 460 | 81 | 328 | 336 | 378 | 380 | 45 | 316 | 26 | 365 | 292 | 28 | 2
426.64 | 766.8553 | 496 | 8 | 346 | 602 | 213 | 469 | 500 | 4 | 431 | 716 | 129 | 700 | 500 | 566 | 721 | 636 | 459 | 660 | 369 | 665 | 501 | 346 | 537 | 545 | 528 | 477 | 415 | 546 | 351 | 125 | 306 | 664 | 529 | 563 | 37 | 116 | 168 | 369 | 346 | 499 | 362 | 364 | 432 | 448 | 94 | 652 | 388 | 215 | 755 | 464 | 282 | 385 | 708 | 624 | 559 | 419 | 107 | 330 | 340 | 366 | 382 | 50 | 353 | 12 | 384 | 284 | 20 | 13
421 | 768.1904 | 484 | 6 | 387 | 636 | 244 | 401 | 471 | 7 | 418 | 728 | 161 | 698 | 471 | 558 | 760 | 651 | 477 | 692 | 378 | 644 | 468 | 334 | 564 | 546 | 499 | 474 | 387 | 521 | 375 | 138 | 301 | 714 | 528 | 485 | 53 | 100 | 192 | 329 | 274 | 451 | 440 | 363 | 395 | 457 | 115 | 607 | 334 | 238 | 657 | 439 | 290 | 394 | 708 | 647 | 499 | 401 | 136 | 341 | 326 | 346 | 374 | 42 | 330 | 15 | 328 | 270 | 8 | -3
411.86 | 769.526 | 481 | 6 | 398 | 542 | 244 | 413 | 459 | 6 | 421 | 643 | 177 | 714 | 459 | 643 | 667 | 621 | 426 | 623 | 334 | 645 | 494 | 325 | 559 | 486 | 508 | 460 | 355 | 572 | 315 | 97 | 269 | 671 | 548 | 489 | 39 | 88 | 182 | 378 | 287 | 485 | 388 | 344 | 423 | 435 | 122 | 598 | 343 | 247 | 681 | 483 | 306 | 406 | 681 | 670 | 490 | 379 | 102 | 316 | 367 | 324 | 339 | 42 | 351 | 11 | 329 | 308 | 21 | 5
404.68 | 770.8621 | 488 | 20 | 363 | 608 | 231 | 416 | 450 | 7 | 396 | 686 | 138 | 696 | 450 | 604 | 739 | 617 | 471 | 602 | 351 | 598 | 432 | 338 | 503 | 482 | 503 | 445 | 440 | 546 | 323 | 94 | 298 | 648 | 474 | 529 | 54 | 86 | 140 | 327 | 281 | 507 | 371 | 345 | 344 | 394 | 109 | 543 | 341 | 255 | 713 | 438 | 274 | 381 | 692 | 614 | 461 | 422 | 105 | 330 | 350 | 323 | 348 | 62 | 310 | 37 | 314 | 278 | 7 | 7
402.6 | 772.1986 | 525 | 23 | 350 | 571 | 257 | 435 | 462 | 12 | 411 | 686 | 158 | 667 | 462 | 590 | 639 | 636 | 436 | 618 | 312 | 628 | 458 | 317 | 508 | 506 | 491 | 424 | 387 | 509 | 310 | 117 | 294 | 631 | 539 | 460 | 49 | 111 | 130 | 359 | 327 | 510 | 358 | 328 | 363 | 433 | 89 | 596 | 311 | 242 | 617 | 478 | 251 | 385 | 648 | 625 | 483 | 387 | 92 | 284 | 318 | 324 | 360 | 54 | 344 | 24 | 302 | 286 | -11 | -2
390.94 | 773.5356 | 445 | 27 | 358 | 569 | 238 | 421 | 438 | -18 | 391 | 680 | 155 | 680 | 438 | 536 | 656 | 577 | 407 | 588 | 318 | 578 | 423 | 326 | 493 | 527 | 435 | 484 | 401 | 500 | 317 | 123 | 285 | 653 | 529 | 521 | 45 | 101 | 138 | 343 | 258 | 409 | 348 | 383 | 342 | 410 | 103 | 579 | 316 | 249 | 591 | 433 | 241 | 401 | 659 | 596 | 487 | 430 | 114 | 321 | 337 | 327 | 346 | 50 | 304 | 8 | 300 | 281 | 24 | 2
386.18 | 774.8732 | 472 | -11 | 336 | 547 | 259 | 383 | 412 | 0 | 344 | 668 | 194 | 672 | 412 | 567 | 662 | 602 | 451 | 611 | 348 | 645 | 419 | 314 | 441 | 476 | 486 | 463 | 360 | 501 | 288 | 133 | 270 | 600 | 478 | 480 | 67 | 91 | 156 | 315 | 245 | 492 | 370 | 341 | 370 | 390 | 78 | 553 | 302 | 263 | 618 | 375 | 236 | 357 | 648 | 582 | 487 | 374 | 125 | 319 | 305 | 333 | 382 | 51 | 306 | 18 | 317 | 258 | 12 | 6
375.9 | 776.2112 | 435 | 18 | 336 | 548 | 240 | 387 | 393 | -13 | 389 | 595 | 169 | 651 | 393 | 535 | 686 | 561 | 424 | 581 | 317 | 562 | 419 | 308 | 479 | 483 | 437 | 415 | 347 | 463 | 316 | 104 | 249 | 624 | 542 | 443 | 58 | 89 | 170 | 347 | 271 | 432 | 354 | 332 | 353 | 359 | 79 | 536 | 279 | 249 | 621 | 430 | 233 | 341 | 571 | 598 | 495 | 357 | 96 | 347 | 306 | 301 | 395 | 41 | 300 | 16 | 296 | 257 | 11 | 14
366.76 | 777.5497 | 443 | 6 | 337 | 534 | 219 | 355 | 435 | 3 | 376 | 585 | 155 | 602 | 435 | 501 | 653 | 558 | 441 | 572 | 320 | 579 | 436 | 304 | 425 | 388 | 413 | 410 | 343 | 497 | 277 | 93 | 250 | 605 | 449 | 465 | 45 | 83 | 183 | 316 | 267 | 456 | 340 | 328 | 360 | 365 | 74 | 526 | 292 | 268 | 551 | 420 | 239 | 333 | 610 | 591 | 454 | 355 | 83 | 310 | 306 | 293 | 347 | 45 | 302 | -14 | 309 | 278 | -1 | 13
363.28 | 778.8887 | 470 | 10 | 292 | 555 | 233 | 393 | 399 | 0 | 393 | 637 | 124 | 605 | 399 | 537 | 659 | 556 | 384 | 493 | 303 | 566 | 414 | 298 | 461 | 415 | 461 | 399 | 363 | 430 | 284 | 88 | 270 | 622 | 472 | 459 | 70 | 81 | 140 | 337 | 252 | 455 | 333 | 276 | 339 | 369 | 80 | 496 | 259 | 244 | 610 | 379 | 237 | 326 | 594 | 543 | 432 | 338 | 97 | 322 | 299 | 285 | 354 | 59 | 316 | 14 | 280 | 257 | 19 | 3
352.62 | 780.2281 | 398 | 18 | 322 | 506 | 223 | 363 | 368 | 11 | 334 | 627 | 140 | 594 | 368 | 562 | 660 | 558 | 405 | 496 | 279 | 533 | 419 | 249 | 432 | 409 | 459 | 363 | 361 | 433 | 262 | 124 | 293 | 587 | 484 | 474 | 72 | 94 | 115 | 288 | 209 | 384 | 295 | 300 | 337 | 378 | 81 | 488 | 290 | 219 | 560 | 407 | 229 | 344 | 605 | 533 | 429 | 344 | 64 | 325 | 284 | 304 | 358 | 39 | 298 | 16 | 275 | 224 | 6 | 9
347.52 | 781.568 | 409 | 20 | 328 | 489 | 171 | 381 | 439 | 11 | 332 | 559 | 138 | 623 | 439 | 515 | 601 | 500 | 406 | 498 | 258 | 538 | 425 | 269 | 417 | 418 | 409 | 417 | 327 | 374 | 269 | 82 | 262 | 606 | 453 | 392 | 54 | 78 | 125 | 336 | 267 | 441 | 359 | 289 | 318 | 328 | 83 | 521 | 251 | 211 | 531 | 409 | 192 | 305 | 602 | 541 | 419 | 329 | 104 | 263 | 277 | 278 | 341 | 45 | 266 | 2 | 267 | 231 | 18 | 16
339.2 | 782.9084 | 438 | 17 | 325 | 494 | 205 | 336 | 386 | 5 | 294 | 599 | 122 | 537 | 386 | 499 | 621 | 508 | 363 | 505 | 257 | 492 | 418 | 266 | 421 | 448 | 397 | 372 | 340 | 466 | 269 | 101 | 232 | 541 | 428 | 421 | 57 | 93 | 118 | 319 | 255 | 372 | 336 | 268 | 271 | 336 | 82 | 525 | 241 | 229 | 570 | 379 | 249 | 297 | 547 | 497 | 426 | 302 | 110 | 292 | 274 | 309 | 316 | 49 | 281 | 21 | 303 | 248 | 10 | 6
334.38 | 784.2493 | 417 | 25 | 323 | 501 | 189 | 356 | 365 | 5 | 312 | 556 | 143 | 580 | 365 | 516 | 532 | 487 | 424 | 488 | 263 | 476 | 372 | 236 | 430 | 375 | 420 | 450 | 350 | 437 | 263 | 91 | 219 | 561 | 396 | 399 | 31 | 61 | 145 | 313 | 245 | 390 | 298 | 259 | 279 | 346 | 101 | 488 | 287 | 215 | 581 | 358 | 181 | 311 | 556 | 568 | 427 | 311 | 67 | 286 | 286 | 216 | 308 | 62 | 263 | 29 | 291 | 253 | 30 | 12
325.04 | 785.5906 | 358 | 28 | 250 | 513 | 206 | 370 | 376 | 2 | 303 | 562 | 148 | 558 | 376 | 475 | 570 | 512 | 377 | 504 | 263 | 512 | 386 | 268 | 395 | 388 | 365 | 342 | 293 | 410 | 256 | 97 | 218 | 537 | 400 | 389 | 53 | 66 | 115 | 266 | 223 | 410 | 305 | 269 | 327 | 353 | 50 | 458 | 258 | 206 | 519 | 367 | 217 | 298 | 581 | 543 | 396 | 331 | 75 | 256 | 237 | 222 | 344 | 49 | 286 | 7 | 239 | 216 | 44 | 7
317.48 | 786.9325 | 397 | -2 | 277 | 442 | 184 | 338 | 351 | -6 | 298 | 534 | 129 | 517 | 351 | 476 | 552 | 481 | 369 | 494 | 229 | 522 | 390 | 281 | 382 | 385 | 362 | 355 | 296 | 407 | 257 | 103 | 196 | 465 | 436 | 370 | 64 | 87 | 100 | 292 | 226 | 376 | 305 | 255 | 277 | 336 | 65 | 457 | 281 | 230 | 520 | 385 | 237 | 310 | 547 | 471 | 421 | 319 | 93 | 249 | 259 | 254 | 305 | 48 | 277 | 5 | 275 | 263 | 26 | 0
308.52 | 788.2748 | 371 | -1 | 326 | 488 | 191 | 320 | 356 | -2 | 280 | 514 | 133 | 495 | 356 | 424 | 545 | 487 | 351 | 479 | 295 | 503 | 356 | 244 | 375 | 391 | 361 | 303 | 295 | 410 | 238 | 77 | 219 | 485 | 342 | 358 | 26 | 78 | 94 | 270 | 206 | 383 | 323 | 246 | 303 | 328 | 74 | 466 | 250 | 228 | 435 | 351 | 190 | 262 | 552 | 491 | 413 | 295 | 74 | 270 | 267 | 246 | 310 | 58 | 284 | 22 | 265 | 196 | 1 | -2
300.62 | 789.6176 | 410 | -7 | 282 | 458 | 142 | 313 | 313 | 4 | 311 | 516 | 123 | 507 | 313 | 462 | 514 | 483 | 353 | 433 | 260 | 458 | 339 | 226 | 375 | 354 | 343 | 326 | 250 | 405 | 253 | 81 | 161 | 433 | 393 | 346 | 50 | 62 | 127 | 244 | 202 | 397 | 306 | 273 | 273 | 339 | 57 | 447 | 248 | 189 | 494 | 390 | 156 | 308 | 550 | 458 | 337 | 298 | 94 | 265 | 252 | 225 | 309 | 31 | 244 | -3 | 237 | 202 | 15 | -14
296.22 | 790.9609 | 360 | 5 | 240 | 439 | 164 | 287 | 342 | 9 | 317 | 497 | 93 | 519 | 342 | 428 | 519 | 479 | 349 | 458 | 255 | 477 | 371 | 227 | 379 | 355 | 337 | 332 | 311 | 394 | 249 | 64 | 201 | 429 | 315 | 337 | 26 | 41 | 93 | 279 | 213 | 400 | 275 | 261 | 257 | 313 | 70 | 437 | 232 | 190 | 476 | 368 | 190 | 277 | 509 | 463 | 399 | 281 | 73 | 255 | 236 | 247 | 234 | 52 | 251 | 17 | 220 | 256 | 12 | 1
288.98 | 792.3046 | 333 | 12 | 239 | 463 | 161 | 324 | 327 | 10 | 280 | 487 | 92 | 536 | 327 | 419 | 527 | 482 | 353 | 427 | 205 | 432 | 336 | 194 | 311 | 357 | 379 | 326 | 307 | 363 | 235 | 76 | 212 | 420 | 341 | 326 | 51 | 85 | 85 | 250 | 208 | 300 | 280 | 247 | 297 | 321 | 73 | 419 | 228 | 186 | 486 | 314 | 181 | 256 | 486 | 447 | 366 | 275 | 95 | 176 | 192 | 226 | 317 | 26 | 255 | 8 | 181 | 234 | 8 | 2
281.14 | 793.6489 | 343 | 14 | 268 | 379 | 154 | 284 | 293 | 14 | 251 | 486 | 124 | 452 | 293 | 414 | 506 | 434 | 310 | 415 | 220 | 446 | 353 | 222 | 367 | 365 | 302 | 319 | 238 | 352 | 219 | 83 | 206 | 463 | 357 | 320 | 17 | 64 | 128 | 223 | 222 | 379 | 252 | 259 | 302 | 296 | 66 | 405 | 233 | 175 | 474 | 296 | 168 | 270 | 469 | 446 | 333 | 300 | 69 | 219 | 237 | 228 | 258 | 41 | 269 | 28 | 205 | 214 | 7 | -2
279.48 | 794.9936 | 330 | 6 | 260 | 404 | 166 | 300 | 344 | -4 | 242 | 479 | 96 | 494 | 344 | 408 | 443 | 415 | 303 | 433 | 208 | 424 | 330 | 201 | 367 | 353 | 340 | 343 | 280 | 365 | 216 | 90 | 184 | 424 | 335 | 329 | 44 | 59 | 105 | 265 | 205 | 365 | 247 | 207 | 255 | 325 | 57 | 404 | 245 | 178 | 433 | 328 | 197 | 257 | 503 | 426 | 338 | 292 | 80 | 248 | 199 | 227 | 255 | 41 | 241 | 1 | 196 | 180 | 26 | -2
271.8 | 796.3388 | 312 | -10 | 248 | 409 | 157 | 313 | 323 | 4 | 241 | 474 | 130 | 413 | 323 | 432 | 483 | 391 | 299 | 416 | 208 | 423 | 312 | 223 | 323 | 316 | 347 | 307 | 279 | 348 | 229 | 69 | 187 | 410 | 343 | 302 | 26 | 66 | 94 | 259 | 200 | 355 | 237 | 215 | 235 | 332 | 66 | 402 | 213 | 187 | 431 | 288 | 172 | 243 | 453 | 425 | 398 | 279 | 81 | 220 | 220 | 239 | 246 | 40 | 206 | 21 | 211 | 170 | 12 | 19
272.7 | 797.6844 | 310 | 5 | 243 | 424 | 188 | 276 | 330 | -6 | 226 | 468 | 121 | 471 | 330 | 429 | 434 | 402 | 297 | 426 | 197 | 395 | 317 | 221 | 343 | 351 | 299 | 306 | 237 | 329 | 221 | 84 | 159 | 429 | 355 | 340 | 25 | 45 | 88 | 242 | 190 | 364 | 255 | 211 | 279 | 288 | 76 | 418 | 240 | 188 | 477 | 292 | 172 | 250 | 451 | 412 | 310 | 274 | 64 | 205 | 225 | 225 | 258 | 14 | 235 | 14 | 212 | 209 | 21 | 10
267.3 | 799.0306 | 333 | 5 | 249 | 419 | 166 | 300 | 320 | 3 | 217 | 481 | 115 | 433 | 320 | 408 | 429 | 386 | 233 | 383 | 179 | 436 | 335 | 204 | 313 | 311 | 351 | 308 | 222 | 363 | 214 | 63 | 160 | 421 | 356 | 295 | 35 | 67 | 94 | 235 | 209 | 404 | 232 | 234 | 252 | 298 | 52 | 364 | 221 | 185 | 420 | 332 | 187 | 227 | 440 | 375 | 323 | 248 | 95 | 219 | 231 | 218 | 251 | 36 | 199 | 15 | 209 | 151 | -2 | 19
261.5 | 800.3773 | 333 | 4 | 247 | 417 | 147 | 268 | 348 | -5 | 228 | 418 | 110 | 442 | 348 | 398 | 472 | 378 | 294 | 357 | 221 | 374 | 319 | 201 | 321 | 345 | 335 | 273 | 291 | 368 | 189 | 74 | 149 | 373 | 309 | 251 | 38 | 26 | 60 | 231 | 181 | 312 | 253 | 239 | 237 | 276 | 77 | 367 | 203 | 211 | 449 | 318 | 174 | 238 | 444 | 416 | 349 | 269 | 49 | 213 | 195 | 191 | 231 | 37 | 232 | 13 | 199 | 202 | 17 | 7
258.9 | 801.7244 | 338 | 0 | 220 | 409 | 157 | 248 | 307 | 4 | 237 | 446 | 82 | 465 | 307 | 366 | 437 | 368 | 296 | 388 | 197 | 450 | 297 | 201 | 359 | 344 | 276 | 272 | 221 | 314 | 202 | 79 | 158 | 380 | 331 | 319 | 30 | 46 | 83 | 218 | 201 | 313 | 267 | 245 | 205 | 264 | 65 | 360 | 203 | 156 | 472 | 342 | 152 | 219 | 446 | 425 | 346 | 215 | 77 | 189 | 224 | 218 | 239 | 19 | 216 | 21 | 212 | 181 | 18 | 7
252.16 | 803.072 | 314 | 4 | 205 | 339 | 132 | 277 | 292 | 11 | 221 | 462 | 80 | 394 | 292 | 390 | 411 | 374 | 303 | 358 | 207 | 363 | 313 | 226 | 353 | 294 | 304 | 284 | 294 | 352 | 222 | 55 | 170 | 402 | 312 | 274 | 28 | 52 | 63 | 202 | 195 | 345 | 217 | 218 | 230 | 292 | 59 | 363 | 187 | 149 | 438 | 286 | 159 | 197 | 444 | 385 | 296 | 230 | 78 | 191 | 230 | 174 | 273 | 33 | 233 | 21 | 176 | 194 | 7 | 5
252.72 | 804.42 | 291 | -2 | 215 | 373 | 150 | 337 | 312 | 7 | 235 | 406 | 110 | 414 | 312 | 355 | 418 | 366 | 279 | 383 | 216 | 410 | 317 | 201 | 310 | 331 | 269 | 306 | 238 | 340 | 171 | 73 | 154 | 382 | 313 | 288 | 28 | 79 | 92 | 211 | 193 | 321 | 214 | 217 | 223 | 269 | 58 | 365 | 192 | 193 | 398 | 303 | 176 | 246 | 444 | 377 | 313 | 226 | 58 | 176 | 187 | 169 | 228 | 30 | 210 | 6 | 162 | 179 | -3 | 7
246.8 | 805.7687 | 287 | 3 | 209 | 377 | 166 | 296 | 318 | -12 | 230 | 436 | 102 | 420 | 318 | 350 | 384 | 364 | 278 | 371 | 223 | 367 | 277 | 188 | 334 | 286 | 323 | 294 | 237 | 336 | 177 | 78 | 134 | 352 | 289 | 279 | 46 | 30 | 79 | 218 | 167 | 332 | 216 | 163 | 210 | 254 | 56 | 438 | 188 | 163 | 405 | 304 | 151 | 223 | 388 | 361 | 353 | 225 | 49 | 192 | 184 | 210 | 237 | 36 | 198 | 7 | 168 | 153 | 6 | 1
236.52 | 807.1177 | 305 | 12 | 201 | 329 | 153 | 241 | 272 | -10 | 223 | 404 | 108 | 379 | 272 | 361 | 414 | 330 | 307 | 307 | 174 | 370 | 299 | 175 | 339 | 297 | 257 | 297 | 242 | 298 | 168 | 57 | 142 | 367 | 310 | 282 | 32 | 58 | 70 | 177 | 169 | 337 | 216 | 209 | 214 | 256 | 51 | 314 | 181 | 142 | 417 | 301 | 152 | 214 | 394 | 356 | 321 | 233 | 42 | 196 | 205 | 162 | 221 | 2 | 162 | 1 | 168 | 156 | 14 | -1
232.28 | 808.4672 | 293 | 7 | 218 | 328 | 143 | 300 | 276 | 2 | 227 | 371 | 115 | 371 | 276 | 340 | 396 | 338 | 273 | 356 | 177 | 362 | 265 | 169 | 282 | 344 | 270 | 250 | 241 | 340 | 192 | 54 | 136 | 335 | 249 | 253 | 47 | 37 | 66 | 206 | 186 | 285 | 237 | 198 | 198 | 255 | 50 | 331 | 156 | 143 | 395 | 275 | 139 | 224 | 397 | 339 | 316 | 210 | 52 | 179 | 181 | 181 | 224 | 33 | 186 | 11 | 164 | 177 | 18 | 5
221.8 | 809.8172 | 273 | 4 | 195 | 332 | 137 | 285 | 262 | 4 | 216 | 396 | 109 | 391 | 262 | 331 | 366 | 346 | 226 | 369 | 170 | 349 | 280 | 191 | 304 | 321 | 272 | 228 | 226 | 277 | 194 | 73 | 139 | 136 | 255 | 233 | -11 | 42 | 4 | 184 | 177 | 320 | 219 | 190 | 222 | 257 | 53 | 314 | 154 | 147 | 372 | 294 | 155 | 215 | 356 | 342 | 270 | 204 | 66 | 178 | 147 | 217 | 199 | 29 | 152 | 5 | 167 | 159 | 1 | -14
222.36 | 811.1677 | 270 | 7 | 186 | 320 | 165 | 255 | 256 | -7 | 174 | 343 | 79 | 378 | 256 | 316 | 400 | 322 | 254 | 373 | 152 | 362 | 280 | 178 | 305 | 264 | 230 | 226 | 215 | 310 | 169 | 88 | 147 | 285 | 279 | 220 | 41 | 36 | 85 | 178 | 188 | 312 | 224 | 175 | 203 | 287 | 77 | 308 | 168 | 173 | 349 | 257 | 125 | 178 | 415 | 325 | 297 | 209 | 63 | 172 | 173 | 163 | 205 | 30 | 204 | 5 | 157 | 153 | 6 | 6
220.06 | 812.5187 | 261 | 12 | 196 | 279 | 143 | 264 | 283 | 3 | 197 | 350 | 94 | 372 | 283 | 340 | 338 | 303 | 256 | 364 | 131 | 354 | 249 | 184 | 297 | 319 | 248 | 246 | 179 | 283 | 165 | 50 | 143 | 322 | 234 | 276 | 40 | 59 | 81 | 215 | 143 | 290 | 164 | 181 | 225 | 237 | 52 | 324 | 208 | 151 | 365 | 250 | 137 | 195 | 390 | 351 | 295 | 197 | 68 | 155 | 155 | 187 | 174 | 39 | 165 | 12 | 163 | 181 | 27 | 0
212.78 | 813.8701 | 268 | 7 | 192 | 325 | 102 | 249 | 276 | -1 | 205 | 393 | 71 | 336 | 276 | 330 | 326 | 305 | 218 | 294 | 140 | 313 | 228 | 168 | 297 | 282 | 247 | 249 | 187 | 302 | 189 | 86 | 123 | 336 | 272 | 221 | 36 | 61 | 53 | 190 | 161 | 274 | 191 | 185 | 174 | 237 | 59 | 306 | 164 | 134 | 307 | 295 | 128 | 158 | 369 | 312 | 258 | 189 | 67 | 166 | 139 | 165 | 198 | 27 | 185 | 5 | 144 | 161 | 33 | -4
205.2 | 815.222 | 253 | 13 | 195 | 284 | 122 | 203 | 219 | 12 | 195 | 357 | 81 | 354 | 219 | 299 | 339 | 288 | 272 | 312 | 158 | 321 | 232 | 160 | 280 | 268 | 231 | 224 | 227 | 289 | 161 | 55 | 161 | 290 | 211 | 227 | 32 | 59 | 76 | 158 | 158 | 273 | 180 | 163 | 163 | 224 | 60 | 268 | 169 | 157 | 382 | 226 | 119 | 195 | 396 | 327 | 283 | 161 | 51 | 197 | 163 | 168 | 185 | 16 | 210 | 21 | 142 | 169 | 19 | 6
198.3 | 816.5744 | 275 | 4 | 163 | 289 | 100 | 222 | 201 | 4 | 156 | 321 | 62 | 381 | 201 | 309 | 351 | 281 | 248 | 329 | 124 | 276 | 234 | 176 | 268 | 251 | 223 | 219 | 194 | 261 | 151 | 66 | 136 | 323 | 240 | 194 | 35 | 53 | 79 | 169 | 137 | 278 | 190 | 168 | 198 | 205 | 49 | 303 | 156 | 156 | 297 | 209 | 156 | 183 | 387 | 341 | 251 | 184 | 44 | 131 | 135 | 160 | 181 | 22 | 155 | 9 | 137 | 126 | 10 | -4
195.14 | 817.9272 | 264 | 7 | 175 | 293 | 129 | 234 | 212 | 7 | 149 | 356 | 83 | 297 | 212 | 309 | 316 | 279 | 212 | 345 | 152 | 324 | 232 | 139 | 244 | 260 | 211 | 209 | 166 | 270 | 152 | 51 | 102 | 272 | 239 | 197 | 17 | 17 | 73 | 177 | 137 | 296 | 208 | 169 | 181 | 192 | 42 | 299 | 164 | 143 | 333 | 210 | 106 | 188 | 349 | 324 | 267 | 165 | 61 | 164 | 164 | 144 | 220 | 24 | 159 | 16 | 120 | 151 | 17 | 8
194.36 | 819.2806 | 269 | 2 | 167 | 254 | 149 | 209 | 199 | 8 | 183 | 319 | 105 | 332 | 199 | 308 | 349 | 308 | 228 | 312 | 149 | 317 | 237 | 176 | 290 | 249 | 206 | 212 | 168 | 259 | 144 | 64 | 104 | 286 | 248 | 206 | 35 | 43 | 70 | 150 | 138 | 277 | 174 | 159 | 180 | 187 | 47 | 238 | 141 | 127 | 313 | 224 | 110 | 162 | 315 | 291 | 240 | 186 | 41 | 140 | 145 | 152 | 153 | 29 | 168 | -11 | 133 | 135 | 19 | 14
185.02 | 820.6345 | 236 | -18 | 182 | 239 | 122 | 203 | 257 | -7 | 161 | 326 | 69 | 300 | 257 | 291 | 299 | 275 | 216 | 262 | 130 | 303 | 219 | 149 | 246 | 226 | 236 | 198 | 169 | 207 | 125 | 72 | 133 | 287 | 242 | 206 | 27 | 46 | 63 | 158 | 112 | 241 | 152 | 143 | 202 | 194 | 38 | 266 | 134 | 117 | 302 | 238 | 112 | 164 | 322 | 281 | 235 | 183 | 56 | 156 | 158 | 149 | 213 | 19 | 148 | 1 | 132 | 130 | 10 | 9
180.82 | 821.9888 | 260 | -10 | 190 | 268 | 117 | 186 | 184 | 5 | 153 | 297 | 87 | 307 | 184 | 277 | 295 | 273 | 201 | 293 | 150 | 270 | 229 | 155 | 240 | 221 | 228 | 184 | 189 | 224 | 127 | 65 | 87 | 277 | 225 | 190 | 20 | 29 | 62 | 149 | 140 | 224 | 182 | 168 | 176 | 179 | 57 | 246 | 131 | 117 | 294 | 239 | 99 | 168 | 295 | 338 | 244 | 188 | 41 | 143 | 141 | 142 | 174 | 28 | 186 | 0 | 129 | 153 | 19 | 24
183.72 | 823.3436 | 205 | 2 | 163 | 288 | 108 | 208 | 219 | -9 | 174 | 293 | 92 | 350 | 219 | 305 | 309 | 273 | 220 | 275 | 133 | 265 | 221 | 162 | 250 | 216 | 220 | 175 | 202 | 221 | 118 | 68 | 109 | 316 | 242 | 189 | 25 | 44 | 58 | 146 | 109 | 252 | 166 | 151 | 157 | 188 | 52 | 257 | 147 | 124 | 297 | 212 | 129 | 156 | 283 | 274 | 235 | 163 | 38 | 142 | 129 | 146 | 172 | 31 | 166 | 5 | 139 | 142 | -4 | 1
174.34 | 824.6989 | 222 | 2 | 133 | 253 | 91 | 204 | 198 | -1 | 154 | 260 | 66 | 312 | 198 | 269 | 290 | 247 | 200 | 250 | 125 | 293 | 192 | 142 | 226 | 214 | 235 | 209 | 192 | 224 | 126 | 66 | 98 | 287 | 202 | 183 | 10 | 28 | 76 | 133 | 127 | 249 | 176 | 122 | 165 | 198 | 58 | 245 | 148 | 125 | 282 | 213 | 116 | 175 | 326 | 255 | 217 | 143 | 44 | 163 | 123 | 139 | 162 | 30 | 134 | 3 | 152 | 114 | 2 | 9
174.32 | 826.0546 | 219 | 21 | 164 | 228 | 115 | 184 | 189 | -6 | 153 | 268 | 71 | 315 | 189 | 279 | 341 | 240 | 217 | 250 | 133 | 286 | 231 | 152 | 222 | 222 | 222 | 206 | 199 | 199 | 90 | 57 | 110 | 247 | 223 | 177 | 27 | 23 | 43 | 124 | 135 | 220 | 171 | 153 | 169 | 183 | 49 | 233 | 151 | 127 | 287 | 208 | 116 | 151 | 309 | 260 | 238 | 156 | 69 | 124 | 151 | 136 | 148 | 10 | 174 | -12 | 96 | 134 | -1 | 14
171.22 | 827.4109 | 220 | 12 | 180 | 226 | 101 | 211 | 183 | 11 | 134 | 252 | 94 | 305 | 183 | 268 | 298 | 251 | 193 | 234 | 115 | 258 | 227 | 128 | 210 | 205 | 219 | 174 | 174 | 235 | 141 | 58 | 111 | 266 | 215 | 184 | 2 | 37 | 80 | 149 | 112 | 234 | 168 | 131 | 152 | 205 | 45 | 241 | 153 | 101 | 243 | 232 | 112 | 156 | 308 | 274 | 210 | 148 | 36 | 133 | 140 | 114 | 137 | 22 | 141 | -2 | 127 | 152 | 3 | 3
173.88 | 828.7676 | 212 | 12 | 156 | 227 | 132 | 200 | 216 | 14 | 120 | 326 | 71 | 288 | 216 | 277 | 293 | 263 | 168 | 263 | 128 | 297 | 236 | 135 | 224 | 240 | 207 | 200 | 179 | 202 | 133 | 48 | 98 | 246 | 225 | 168 | 4 | 44 | 40 | 153 | 103 | 223 | 156 | 135 | 175 | 200 | 59 | 236 | 158 | 105 | 276 | 207 | 122 | 159 | 309 | 285 | 255 | 156 | 48 | 135 | 166 | 106 | 157 | 12 | 151 | 3 | 110 | 100 | 19 | 1
163.78 | 830.1248 | 234 | 5 | 173 | 202 | 92 | 206 | 194 | 4 | 112 | 275 | 45 | 282 | 194 | 278 | 298 | 227 | 195 | 221 | 135 | 233 | 205 | 147 | 205 | 228 | 204 | 204 | 137 | 197 | 134 | 27 | 83 | 262 | 185 | 170 | 10 | 24 | 55 | 144 | 103 | 216 | 157 | 128 | 156 | 220 | 42 | 236 | 112 | 95 | 270 | 228 | 78 | 135 | 266 | 262 | 209 | 139 | 43 | 158 | 145 | 104 | 136 | 3 | 116 | 6 | 105 | 119 | 4 | 11
167.68 | 831.4825 | 208 | 1 | 134 | 231 | 112 | 164 | 204 | 12 | 128 | 282 | 72 | 308 | 204 | 251 | 310 | 235 | 189 | 254 | 118 | 265 | 209 | 140 | 198 | 198 | 217 | 199 | 156 | 214 | 115 | 56 | 84 | 274 | 205 | 184 | 9 | 33 | 58 | 155 | 137 | 248 | 146 | 127 | 172 | 160 | 45 | 252 | 142 | 101 | 256 | 212 | 87 | 121 | 291 | 267 | 206 | 145 | 47 | 125 | 130 | 132 | 138 | 24 | 135 | -2 | 95 | 106 | 7 | 4
161.68 | 832.8406 | 185 | 0 | 129 | 226 | 134 | 189 | 189 | 19 | 116 | 280 | 91 | 266 | 189 | 242 | 277 | 236 | 226 | 266 | 96 | 242 | 225 | 129 | 221 | 205 | 187 | 186 | 150 | 226 | 123 | 45 | 83 | 258 | 201 | 156 | 31 | 39 | 61 | 157 | 132 | 252 | 128 | 138 | 103 | 178 | 42 | 214 | 106 | 89 | 239 | 182 | 114 | 115 | 275 | 266 | 210 | 152 | 41 | 142 | 148 | 110 | 150 | 38 | 126 | -5 | 119 | 117 | 2 | -7
161.04 | 834.1993 | 223 | -4 | 145 | 246 | 114 | 182 | 205 | 20 | 121 | 271 | 75 | 288 | 205 | 278 | 268 | 251 | 157 | 248 | 117 | 253 | 188 | 132 | 203 | 199 | 191 | 200 | 158 | 200 | 107 | 47 | 91 | 248 | 195 | 169 | -10 | 7 | 48 | 145 | 120 | 246 | 148 | 120 | 146 | 179 | 39 | 231 | 113 | 105 | 244 | 180 | 89 | 113 | 269 | 261 | 177 | 144 | 29 | 117 | 144 | 130 | 164 | 8 | 133 | -11 | 112 | 124 | 7 | -2
153.26 | 835.5584 | 213 | 3 | 168 | 204 | 107 | 152 | 183 | -3 | 113 | 284 | 81 | 274 | 183 | 240 | 239 | 233 | 169 | 238 | 108 | 243 | 169 | 130 | 163 | 212 | 162 | 170 | 169 | 220 | 127 | 45 | 80 | 242 | 188 | 157 | 1 | 24 | 46 | 114 | 107 | 202 | 151 | 113 | 135 | 147 | 40 | 198 | 146 | 103 | 257 | 213 | 88 | 143 | 263 | 235 | 178 | 99 | 28 | 117 | 114 | 116 | 155 | 32 | 122 | 0 | 109 | 108 | 17 | 16
150.16 | 836.918 | 177 | -9 | 130 | 230 | 95 | 173 | 188 | -1 | 112 | 235 | 69 | 248 | 188 | 246 | 262 | 225 | 176 | 232 | 105 | 250 | 187 | 124 | 180 | 175 | 223 | 152 | 154 | 186 | 125 | 46 | 81 | 227 | 152 | 156 | 19 | 23 | 48 | 131 | 108 | 203 | 124 | 110 | 124 | 150 | 51 | 251 | 104 | 103 | 242 | 218 | 99 | 121 | 262 | 253 | 201 | 120 | 36 | 111 | 108 | 114 | 126 | 22 | 118 | -2 | 90 | 111 | 7 | -2
154.14 | 838.2781 | 169 | -5 | 141 | 240 | 97 | 149 | 201 | -3 | 136 | 301 | 78 | 273 | 201 | 217 | 249 | 247 | 179 | 262 | 98 | 245 | 182 | 133 | 194 | 171 | 164 | 187 | 167 | 190 | 114 | 47 | 71 | 215 | 211 | 154 | 20 | 23 | 33 | 130 | 88 | 213 | 156 | 120 | 134 | 175 | 41 | 215 | 116 | 125 | 288 | 155 | 95 | 144 | 238 | 234 | 185 | 116 | 25 | 109 | 101 | 99 | 144 | 29 | 140 | 12 | 104 | 114 | 8 | -1
146.48 | 839.6387 | 199 | 3 | 155 | 212 | 102 | 166 | 180 | 4 | 138 | 247 | 75 | 229 | 180 | 235 | 230 | 199 | 169 | 230 | 101 | 239 | 184 | 115 | 170 | 185 | 182 | 165 | 157 | 178 | 108 | 30 | 75 | 226 | 158 | 137 | 31 | 32 | 47 | 128 | 94 | 171 | 174 | 160 | 144 | 146 | 33 | 203 | 108 | 92 | 215 | 183 | 78 | 120 | 254 | 238 | 191 | 100 | 30 | 112 | 107 | 105 | 133 | 38 | 125 | 11 | 101 | 110 | 6 | 12
145.72 | 840.9997 | 190 | -1 | 148 | 216 | 116 | 176 | 197 | -1 | 144 | 244 | 89 | 253 | 197 | 222 | 199 | 238 | 163 | 250 | 100 | 216 | 187 | 123 | 197 | 168 | 199 | 171 | 167 | 161 | 112 | 45 | 89 | 221 | 184 | 150 | 18 | 15 | 36 | 111 | 86 | 202 | 123 | 133 | 125 | 136 | 20 | 198 | 89 | 81 | 211 | 172 | 92 | 115 | 219 | 240 | 222 | 112 | 22 | 109 | 112 | 99 | 154 | 17 | 128 | 3 | 64 | 136 | 10 | 1
142.24 | 842.3612 | 185 | 14 | 131 | 193 | 100 | 149 | 170 | 12 | 110 | 259 | 76 | 247 | 170 | 214 | 260 | 219 | 172 | 218 | 106 | 237 | 194 | 123 | 170 | 168 | 191 | 175 | 149 | 176 | 116 | 40 | 59 | 219 | 166 | 122 | 16 | 32 | 52 | 123 | 77 | 190 | 119 | 120 | 111 | 141 | 47 | 195 | 119 | 91 | 212 | 157 | 92 | 134 | 245 | 206 | 190 | 113 | 31 | 128 | 108 | 100 | 137 | 15 | 113 | 5 | 95 | 107 | 21 | 3
133.52 | 843.7232 | 179 | -7 | 146 | 209 | 92 | 142 | 164 | 4 | 105 | 213 | 70 | 225 | 164 | 219 | 178 | 240 | 123 | 224 | 87 | 217 | 134 | 98 | 174 | 165 | 162 | 136 | 100 | 189 | 102 | 60 | 73 | 187 | 176 | 125 | 6 | 39 | 39 | 116 | 118 | 185 | 111 | 114 | 119 | 144 | 53 | 211 | 85 | 71 | 229 | 161 | 86 | 126 | 282 | 209 | 179 | 102 | 10 | 95 | 115 | 99 | 117 | 20 | 103 | -3 | 82 | 124 | 5 | 3
135.06 | 845.0857 | 199 | 18 | 170 | 186 | 98 | 144 | 149 | 18 | 86 | 248 | 75 | 250 | 149 | 213 | 251 | 198 | 132 | 208 | 124 | 208 | 191 | 105 | 163 | 156 | 147 | 150 | 170 | 175 | 74 | 53 | 88 | 202 | 191 | 130 | 19 | 21 | 38 | 114 | 83 | 135 | 129 | 76 | 113 | 152 | 40 | 164 | 88 | 103 | 231 | 128 | 74 | 120 | 251 | 229 | 182 | 102 | 24 | 108 | 76 | 98 | 134 | 9 | 101 | -5 | 93 | 90 | 8 | -2
125.52 | 846.4486 | 187 | 0 | 123 | 180 | 66 | 144 | 154 | 0 | 83 | 224 | 52 | 214 | 154 | 187 | 196 | 176 | 151 | 220 | 73 | 199 | 159 | 110 | 170 | 170 | 136 | 146 | 111 | 166 | 100 | 39 | 93 | 204 | 142 | 139 | 16 | 37 | 52 | 114 | 72 | 175 | 131 | 70 | 103 | 130 | 22 | 156 | 81 | 72 | 240 | 137 | 86 | 127 | 228 | 198 | 180 | 126 | 37 | 104 | 76 | 67 | 142 | 25 | 114 | 12 | 84 | 86 | 5 | 14
126.26 | 847.8121 | 134 | 9 | 144 | 162 | 90 | 129 | 113 | -17 | 107 | 225 | 57 | 242 | 113 | 181 | 231 | 206 | 145 | 178 | 80 | 211 | 175 | 106 | 176 | 179 | 133 | 176 | 133 | 159 | 90 | 32 | 84 | 180 | 172 | 137 | 16 | 44 | 26 | 101 | 90 | 165 | 129 | 76 | 121 | 124 | 27 | 173 | 99 | 69 | 233 | 148 | 88 | 130 | 227 | 193 | 158 | 99 | 30 | 97 | 94 | 88 | 71 | 26 | 92 | 3 | 79 | 83 | 18 | -5
121.66 | 849.176 | 156 | -15 | 112 | 156 | 77 | 132 | 171 | -4 | 85 | 224 | 55 | 233 | 171 | 233 | 209 | 173 | 163 | 183 | 90 | 197 | 144 | 91 | 142 | 157 | 132 | 112 | 114 | 164 | 90 | 37 | 57 | 194 | 160 | 105 | 27 | 19 | 53 | 99 | 80 | 164 | 111 | 105 | 104 | 97 | 39 | 143 | 88 | 81 | 206 | 167 | 78 | 98 | 252 | 205 | 187 | 92 | 34 | 101 | 111 | 112 | 113 | 26 | 107 | 2 | 58 | 67 | 6 | 1
122.8 | 850.5404 | 146 | 4 | 119 | 192 | 99 | 150 | 153 | 0 | 102 | 193 | 85 | 229 | 153 | 206 | 201 | 185 | 152 | 204 | 87 | 176 | 155 | 117 | 142 | 140 | 130 | 139 | 120 | 122 | 84 | 36 | 63 | 198 | 161 | 152 | 27 | 37 | 47 | 104 | 86 | 151 | 119 | 86 | 100 | 120 | 24 | 133 | 97 | 87 | 204 | 123 | 62 | 100 | 182 | 208 | 142 | 110 | 44 | 116 | 107 | 80 | 118 | 29 | 105 | 21 | 69 | 61 | 14 | -8
119.28 | 851.9053 | 173 | 9 | 131 | 156 | 82 | 126 | 145 | 25 | 78 | 214 | 58 | 195 | 145 | 209 | 189 | 219 | 126 | 189 | 72 | 167 | 116 | 73 | 136 | 146 | 93 | 114 | 134 | 166 | 81 | 38 | 67 | 211 | 146 | 113 | 17 | 22 | 42 | 115 | 101 | 165 | 110 | 99 | 113 | 138 | 35 | 155 | 103 | 74 | 192 | 141 | 54 | 104 | 177 | 159 | 123 | 81 | 43 | 84 | 77 | 112 | 98 | 21 | 110 | 5 | 76 | 102 | 4 | -2
116.92 | 853.2706 | 153 | -4 | 113 | 214 | 77 | 121 | 130 | 5 | 58 | 208 | 62 | 193 | 130 | 172 | 201 | 169 | 152 | 189 | 92 | 216 | 182 | 109 | 170 | 128 | 135 | 131 | 113 | 136 | 88 | 32 | 61 | 169 | 149 | 114 | 16 | 8 | 47 | 94 | 60 | 184 | 78 | 78 | 102 | 109 | 12 | 146 | 89 | 107 | 201 | 147 | 99 | 112 | 190 | 197 | 165 | 59 | 16 | 103 | 82 | 82 | 103 | 38 | 100 | 5 | 73 | 75 | 0 | -6
120.1 | 854.6365 | 153 | -9 | 111 | 167 | 74 | 124 | 156 | 18 | 67 | 210 | 51 | 186 | 156 | 173 | 227 | 145 | 149 | 204 | 78 | 209 | 131 | 96 | 151 | 141 | 105 | 127 | 143 | 121 | 67 | 47 | 64 | 182 | 172 | 116 | 26 | 28 | 36 | 127 | 84 | 167 | 126 | 72 | 115 | 131 | 54 | 206 | 100 | 87 | 195 | 139 | 75 | 87 | 195 | 191 | 120 | 96 | 2 | 80 | 71 | 92 | 112 | 16 | 94 | -3 | 55 | 80 | 1 | 7
111.2 | 856.0028 | 151 | -21 | 109 | 147 | 80 | 129 | 160 | 19 | 67 | 203 | 32 | 176 | 160 | 165 | 185 | 148 | 159 | 168 | 83 | 186 | 151 | 107 | 123 | 145 | 134 | 127 | 116 | 143 | 83 | 35 | 60 | 164 | 124 | 118 | 9 | 26 | 36 | 115 | 83 | 121 | 106 | 97 | 77 | 91 | 6 | 151 | 87 | 90 | 201 | 128 | 49 | 79 | 206 | 197 | 145 | 105 | 42 | 83 | 88 | 66 | 92 | 20 | 76 | -2 | 67 | 65 | 23 | -6
108.3 | 857.3696 | 130 | 12 | 123 | 166 | 97 | 135 | 140 | 5 | 62 | 181 | 47 | 191 | 140 | 165 | 195 | 130 | 126 | 167 | 112 | 193 | 138 | 85 | 152 | 109 | 111 | 97 | 87 | 121 | 73 | 43 | 51 | 180 | 161 | 109 | 20 | 15 | 37 | 87 | 60 | 177 | 92 | 52 | 85 | 107 | 36 | 177 | 74 | 85 | 174 | 103 | 75 | 86 | 203 | 196 | 126 | 113 | 46 | 109 | 84 | 60 | 112 | 17 | 65 | 10 | 76 | 79 | 18 | 16
110.14 | 858.7369 | 158 | 13 | 93 | 151 | 87 | 136 | 144 | 2 | 77 | 174 | 53 | 189 | 144 | 172 | 195 | 170 | 124 | 181 | 71 | 173 | 172 | 98 | 137 | 132 | 124 | 128 | 112 | 115 | 84 | 32 | 31 | 159 | 124 | 89 | 35 | 36 | 31 | 95 | 67 | 152 | 94 | 96 | 82 | 112 | 3 | 157 | 101 | 62 | 201 | 139 | 62 | 108 | 187 | 174 | 154 | 93 | 19 | 77 | 80 | 81 | 90 | 18 | 91 | -3 | 67 | 64 | 1 | 16
102.62 | 860.1046 | 142 | 8 | 111 | 163 | 76 | 118 | 112 | -3 | 81 | 188 | 35 | 178 | 112 | 152 | 207 | 142 | 127 | 130 | 68 | 165 | 110 | 83 | 113 | 120 | 124 | 110 | 89 | 113 | 75 | 46 | 64 | 152 | 136 | 100 | 18 | 20 | 36 | 103 | 87 | 112 | 88 | 113 | 93 | 118 | 9 | 122 | 82 | 69 | 184 | 130 | 83 | 100 | 180 | 145 | 152 | 93 | 6 | 76 | 88 | 70 | 126 | 23 | 95 | 17 | 60 | 90 | 12 | -10
104.72 | 861.4729 | 131 | -29 | 70 | 132 | 62 | 146 | 153 | 7 | 82 | 211 | 41 | 173 | 153 | 178 | 184 | 153 | 148 | 151 | 62 | 161 | 107 | 60 | 125 | 116 | 132 | 115 | 92 | 134 | 65 | 21 | 65 | 145 | 120 | 91 | 13 | 23 | 26 | 99 | 75 | 144 | 133 | 65 | 109 | 117 | 47 | 165 | 81 | 63 | 182 | 137 | 68 | 84 | 213 | 166 | 143 | 69 | 16 | 62 | 89 | 76 | 95 | 32 | 83 | 2 | 59 | 78 | -11 | 0
101.52 | 862.8416 | 139 | -4 | 121 | 131 | 64 | 136 | 120 | -8 | 64 | 170 | 47 | 190 | 120 | 148 | 181 | 152 | 137 | 146 | 66 | 137 | 149 | 80 | 107 | 150 | 130 | 100 | 115 | 118 | 69 | 44 | 36 | 153 | 136 | 88 | 6 | 20 | 24 | 64 | 48 | 132 | 87 | 80 | 103 | 110 | 41 | 168 | 63 | 92 | 196 | 110 | 63 | 69 | 158 | 164 | 122 | 67 | 46 | 88 | 78 | 88 | 116 | 32 | 99 | -3 | 77 | 68 | 8 | 2
99.4 | 864.2108 | 137 | 17 | 101 | 146 | 93 | 91 | 124 | -6 | 65 | 163 | 53 | 169 | 124 | 149 | 182 | 143 | 108 | 156 | 79 | 159 | 124 | 75 | 113 | 108 | 121 | 109 | 96 | 103 | 41 | 49 | 56 | 145 | 143 | 87 | 11 | 25 | 28 | 87 | 73 | 144 | 93 | 85 | 106 | 121 | 27 | 123 | 61 | 84 | 151 | 128 | 62 | 97 | 183 | 151 | 151 | 93 | 23 | 86 | 62 | 47 | 74 | 20 | 47 | 9 | 87 | 69 | -1 | 6
98.9 | 865.5804 | 113 | 17 | 90 | 153 | 74 | 116 | 108 | -10 | 88 | 144 | 35 | 163 | 108 | 164 | 157 | 142 | 131 | 135 | 43 | 148 | 115 | 84 | 117 | 116 | 134 | 102 | 91 | 127 | 77 | 39 | 61 | 160 | 140 | 102 | 18 | 16 | 20 | 67 | 78 | 145 | 97 | 94 | 101 | 105 | 36 | 142 | 77 | 60 | 165 | 140 | 71 | 91 | 172 | 176 | 140 | 73 | 30 | 70 | 64 | 70 | 112 | 26 | 94 | -13 | 58 | 83 | 15 | -1
97.84 | 866.9506 | 125 | 7 | 92 | 141 | 85 | 105 | 113 | 6 | 48 | 183 | 42 | 156 | 113 | 165 | 160 | 112 | 128 | 154 | 50 | 152 | 134 | 91 | 123 | 114 | 107 | 96 | 108 | 107 | 76 | 43 | 49 | 165 | 134 | 71 | 5 | 28 | 35 | 92 | 69 | 169 | 80 | 76 | 78 | 121 | 37 | 131 | 63 | 85 | 178 | 90 | 64 | 89 | 149 | 163 | 113 | 72 | 22 | 82 | 52 | 54 | 101 | 32 | 78 | 11 | 53 | 46 | 16 | 4
98.82 | 868.3213 | 139 | 6 | 97 | 112 | 70 | 105 | 131 | 1 | 62 | 152 | 49 | 135 | 131 | 159 | 147 | 133 | 119 | 141 | 65 | 169 | 138 | 95 | 123 | 103 | 122 | 116 | 107 | 131 | 79 | 16 | 51 | 178 | 111 | 73 | 14 | 3 | 26 | 111 | 80 | 119 | 80 | 67 | 89 | 131 | 28 | 163 | 101 | 65 | 192 | 106 | 49 | 65 | 195 | 163 | 109 | 82 | 26 | 57 | 73 | 80 | 89 | 6 | 73 | 1 | 56 | 66 | 18 | 6
94.62 | 869.6924 | 97 | 9 | 92 | 133 | 75 | 83 | 114 | 7 | 65 | 184 | 58 | 164 | 114 | 142 | 162 | 143 | 114 | 126 | 43 | 168 | 117 | 73 | 133 | 129 | 100 | 111 | 115 | 117 | 54 | 28 | 70 | 138 | 130 | 80 | 10 | 23 | 19 | 73 | 68 | 134 | 108 | 59 | 71 | 95 | 36 | 133 | 62 | 72 | 175 | 105 | 48 | 79 | 179 | 153 | 114 | 72 | 31 | 90 | 58 | 62 | 65 | 7 | 72 | 14 | 72 | 76 | 9 | -1
88.68 | 871.064 | 97 | -1 | 93 | 131 | 61 | 108 | 110 | -3 | 32 | 140 | 49 | 154 | 110 | 139 | 168 | 132 | 117 | 120 | 68 | 171 | 150 | 71 | 111 | 116 | 90 | 105 | 100 | 109 | 50 | 10 | 57 | 135 | 122 | 81 | 15 | 18 | 37 | 65 | 58 | 110 | 109 | 68 | 92 | 71 | -3 | 117 | 53 | 46 | 151 | 124 | 61 | 55 | 175 | 137 | 139 | 82 | 12 | 79 | 74 | 74 | 80 | 11 | 73 | 6 | 37 | 58 | 0 | -4
95.04 | 872.4361 | 108 | 1 | 105 | 132 | 72 | 91 | 106 | -8 | 65 | 148 | 43 | 152 | 106 | 149 | 162 | 130 | 112 | 118 | 58 | 156 | 125 | 91 | 92 | 124 | 116 | 101 | 121 | 132 | 60 | 35 | 66 | 148 | 140 | 100 | 10 | 29 | 35 | 68 | 57 | 129 | 102 | 50 | 80 | 120 | 36 | 161 | 78 | 73 | 150 | 117 | 56 | 66 | 168 | 161 | 133 | 71 | 31 | 82 | 56 | 59 | 68 | 9 | 80 | 5 | 54 | 74 | -4 | 8
91.58 | 873.8087 | 129 | 13 | 110 | 138 | 72 | 90 | 130 | 2 | 58 | 183 | 39 | 137 | 130 | 121 | 130 | 124 | 97 | 116 | 52 | 162 | 111 | 46 | 126 | 101 | 130 | 112 | 77 | 118 | 51 | 31 | 43 | 129 | 100 | 77 | 21 | 22 | 46 | 90 | 81 | 152 | 65 | 90 | 70 | 114 | 20 | 135 | 80 | 70 | 152 | 86 | 16 | 83 | 142 | 126 | 101 | 64 | 26 | 53 | 81 | 38 | 74 | 28 | 93 | 2 | 53 | 69 | -1 | -6
88.26 | 875.1817 | 134 | -4 | 106 | 134 | 70 | 78 | 103 | -16 | 48 | 171 | 33 | 126 | 103 | 126 | 159 | 161 | 116 | 130 | 89 | 132 | 92 | 69 | 103 | 112 | 112 | 100 | 96 | 78 | 74 | 23 | 61 | 134 | 113 | 98 | 2 | 22 | 20 | 72 | 57 | 112 | 68 | 73 | 60 | 106 | 20 | 124 | 70 | 73 | 157 | 113 | 66 | 65 | 141 | 146 | 116 | 85 | 31 | 74 | 56 | 46 | 70 | -5 | 49 | 17 | 45 | 82 | 10 | -7
90.68 | 876.5552 | 120 | 3 | 99 | 103 | 78 | 109 | 129 | 4 | 47 | 171 | 56 | 162 | 129 | 130 | 165 | 149 | 108 | 140 | 70 | 144 | 77 | 60 | 97 | 106 | 122 | 110 | 102 | 101 | 71 | 41 | 45 | 159 | 101 | 84 | 9 | 13 | 30 | 80 | 73 | 130 | 84 | 70 | 68 | 103 | 7 | 139 | 60 | 44 | 149 | 83 | 54 | 79 | 156 | 152 | 113 | 56 | 23 | 75 | 59 | 54 | 90 | 15 | 89 | -4 | 52 | 75 | 6 | 6
86.74 | 877.9292 | 130 | 1 | 86 | 127 | 62 | 97 | 99 | 2 | 50 | 153 | 37 | 115 | 99 | 149 | 109 | 144 | 99 | 124 | 63 | 134 | 125 | 92 | 83 | 99 | 111 | 103 | 79 | 102 | 42 | 34 | 50 | 122 | 137 | 61 | 10 | 11 | 32 | 87 | 52 | 138 | 103 | 62 | 59 | 96 | 31 | 129 | 63 | 80 | 137 | 127 | 53 | 69 | 177 | 128 | 114 | 71 | 21 | 71 | 73 | 67 | 63 | 19 | 73 | -4 | 50 | 61 | 3 | -10
90.98 | 879.3037 | 126 | 8 | 81 | 125 | 59 | 100 | 117 | 2 | 49 | 166 | 59 | 138 | 117 | 120 | 157 | 163 | 114 | 143 | 75 | 138 | 115 | 99 | 135 | 89 | 104 | 112 | 97 | 96 | 53 | 37 | 59 | 113 | 118 | 74 | 25 | 28 | 24 | 71 | 42 | 134 | 122 | 80 | 66 | 81 | 29 | 111 | 72 | 52 | 155 | 99 | 72 | 62 | 172 | 135 | 115 | 64 | 18 | 69 | 85 | 59 | 51 | 16 | 71 | 18 | 69 | 54 | -8 | -3
92 | 880.6786 | 117 | -8 | 82 | 95 | 65 | 88 | 126 | 9 | 58 | 154 | 47 | 170 | 126 | 145 | 143 | 132 | 100 | 163 | 59 | 129 | 127 | 91 | 111 | 110 | 107 | 105 | 92 | 105 | 84 | 41 | 49 | 142 | 135 | 81 | -6 | 32 | 30 | 54 | 58 | 130 | 88 | 54 | 79 | 116 | 25 | 143 | 83 | 81 | 136 | 117 | 40 | 68 | 140 | 144 | 123 | 80 | 22 | 66 | 82 | 41 | 113 | 28 | 70 | 10 | 63 | 71 | 3 | -8
86.46 | 882.0541 | 112 | -6 | 101 | 107 | 66 | 108 | 114 | 1 | 46 | 153 | 38 | 141 | 114 | 130 | 132 | 126 | 85 | 98 | 57 | 135 | 119 | 69 | 91 | 114 | 105 | 85 | 99 | 104 | 69 | 40 | 49 | 134 | 113 | 73 | 30 | 41 | 31 | 75 | 78 | 112 | 74 | 60 | 72 | 93 | 27 | 112 | 84 | 57 | 152 | 103 | 46 | 68 | 157 | 170 | 121 | 68 | 16 | 76 | 65 | 63 | 73 | 5 | 57 | 18 | 52 | 63 | 12 | -9
84.82 | 883.43 | 127 | -6 | 102 | 122 | 62 | 105 | 90 | -13 | 69 | 119 | 49 | 122 | 90 | 150 | 145 | 126 | 93 | 105 | 63 | 132 | 105 | 67 | 89 | 98 | 97 | 110 | 96 | 92 | 64 | 35 | 34 | 112 | 124 | 68 | 16 | 5 | 35 | 98 | 59 | 127 | 82 | 66 | 85 | 90 | 61 | 138 | 43 | 63 | 147 | 83 | 25 | 62 | 141 | 152 | 96 | 77 | 28 | 50 | 60 | 72 | 64 | 18 | 74 | 15 | 52 | 77 | 1 | 2
81.92 | 884.8064 | 116 | -3 | 90 | 138 | 57 | 89 | 108 | 5 | 58 | 134 | 33 | 137 | 108 | 108 | 165 | 96 | 101 | 109 | 82 | 109 | 87 | 40 | 90 | 96 | 98 | 110 | 99 | 109 | 73 | 28 | 51 | 128 | 87 | 86 | 5 | 32 | 12 | 56 | 51 | 123 | 58 | 47 | 73 | 105 | 15 | 134 | 53 | 87 | 142 | 81 | 27 | 80 | 148 | 151 | 96 | 56 | 21 | 54 | 66 | 65 | 112 | 18 | 71 | -6 | 55 | 70 | 2 | 3
79.8 | 886.1833 | 92 | -2 | 68 | 132 | 53 | 84 | 114 | -1 | 37 | 126 | 56 | 128 | 114 | 142 | 134 | 133 | 106 | 136 | 56 | 124 | 116 | 64 | 84 | 112 | 99 | 61 | 93 | 98 | 58 | 18 | 46 | 125 | 66 | 81 | 13 | 10 | 21 | 44 | 56 | 108 | 107 | 60 | 80 | 83 | 28 | 99 | 55 | 72 | 120 | 81 | 55 | 68 | 138 | 151 | 93 | 43 | 12 | 69 | 76 | 56 | 58 | 2 | 73 | 15 | 60 | 56 | 2 | 6
76.78 | 887.5607 | 89 | -10 | 77 | 92 | 50 | 76 | 85 | -16 | 53 | 116 | 25 | 145 | 85 | 123 | 138 | 102 | 107 | 128 | 55 | 113 | 89 | 69 | 116 | 97 | 103 | 81 | 94 | 97 | 62 | 32 | 22 | 125 | 120 | 51 | -2 | 2 | 31 | 63 | 36 | 121 | 64 | 59 | 85 | 109 | 23 | 112 | 60 | 71 | 104 | 110 | 70 | 75 | 153 | 108 | 103 | 51 | 17 | 77 | 72 | 54 | 81 | 20 | 55 | 3 | 61 | 35 | 5 | 1
81.12 | 888.9385 | 73 | 0 | 77 | 99 | 58 | 110 | 122 | 7 | 64 | 157 | 43 | 143 | 122 | 133 | 132 | 129 | 87 | 95 | 68 | 132 | 106 | 56 | 80 | 97 | 109 | 82 | 80 | 76 | 70 | 23 | 36 | 120 | 103 | 80 | 2 | 5 | 36 | 58 | 46 | 113 | 77 | 61 | 87 | 90 | 31 | 143 | 66 | 63 | 123 | 86 | 46 | 88 | 119 | 121 | 95 | 63 | 25 | 72 | 43 | 58 | 82 | 17 | 66 | 4 | 46 | 71 | 5 | 7
77.14 | 890.3168 | 105 | 3 | 66 | 146 | 48 | 99 | 92 | 10 | 59 | 124 | 43 | 140 | 92 | 111 | 145 | 109 | 103 | 114 | 52 | 99 | 78 | 68 | 77 | 84 | 105 | 110 | 81 | 97 | 48 | 17 | 21 | 102 | 80 | 54 | 8 | 17 | 24 | 78 | 83 | 128 | 73 | 60 | 78 | 61 | 20 | 112 | 66 | 56 | 132 | 79 | 46 | 74 | 146 | 115 | 92 | 51 | 17 | 68 | 63 | 66 | 87 | 18 | 50 | -4 | 40 | 51 | 12 | -2
75.74 | 891.6956 | 103 | 21 | 67 | 114 | 55 | 100 | 93 | -4 | 56 | 124 | 66 | 128 | 93 | 116 | 132 | 113 | 99 | 117 | 53 | 106 | 84 | 58 | 98 | 92 | 92 | 99 | 93 | 91 | 45 | 18 | 43 | 113 | 88 | 63 | 13 | 13 | 31 | 60 | 47 | 102 | 79 | 51 | 40 | 63 | 34 | 99 | 64 | 51 | 118 | 93 | 30 | 59 | 144 | 127 | 105 | 58 | 27 | 45 | 57 | 45 | 75 | 21 | 64 | 11 | 50 | 64 | 3 | -7
71 | 893.0748 | 91 | -2 | 79 | 120 | 51 | 89 | 93 | 0 | 64 | 113 | 47 | 117 | 93 | 121 | 130 | 85 | 69 | 82 | 50 | 111 | 103 | 72 | 60 | 59 | 101 | 67 | 61 | 73 | 60 | 24 | 19 | 114 | 100 | 57 | 2 | 10 | 28 | 74 | 61 | 108 | 74 | 46 | 58 | 84 | 22 | 88 | 51 | 62 | 132 | 77 | 36 | 72 | 118 | 99 | 117 | 59 | 16 | 41 | 28 | 48 | 77 | -5 | 42 | 18 | 36 | 37 | -4 | 4
71.36 | 894.4546 | 110 | 13 | 57 | 114 | 45 | 78 | 83 | -15 | 47 | 104 | 31 | 116 | 83 | 128 | 101 | 104 | 66 | 118 | 66 | 100 | 79 | 57 | 93 | 89 | 81 | 86 | 101 | 75 | 63 | 30 | 44 | 113 | 95 | 61 | 16 | 31 | 32 | 48 | 54 | 85 | 88 | 43 | 61 | 79 | 23 | 106 | 35 | 66 | 128 | 57 | 26 | 60 | 106 | 117 | 91 | 51 | 10 | 33 | 52 | 23 | 68 | 1 | 57 | 4 | 36 | 46 | 21 | 5
71.16 | 895.8348 | 113 | 7 | 69 | 85 | 37 | 79 | 97 | 4 | 33 | 132 | 27 | 126 | 97 | 122 | 123 | 100 | 65 | 122 | 27 | 117 | 103 | 75 | 86 | 91 | 82 | 92 | 77 | 91 | 62 | 44 | 40 | 112 | 82 | 57 | 24 | -4 | 16 | 46 | 51 | 112 | 53 | 57 | 63 | 69 | 5 | 92 | 60 | 83 | 91 | 64 | 36 | 47 | 122 | 104 | 89 | 55 | 8 | 34 | 63 | 63 | 61 | 4 | 63 | 4 | 36 | 61 | -2 | -6
71 | 897.2156 | 89 | 8 | 62 | 110 | 44 | 67 | 87 | -12 | 33 | 120 | 49 | 102 | 87 | 103 | 127 | 103 | 107 | 95 | 52 | 150 | 79 | 86 | 93 | 87 | 99 | 76 | 101 | 86 | 54 | 34 | 38 | 136 | 80 | 55 | 4 | 11 | 21 | 50 | 19 | 101 | 54 | 64 | 45 | 89 | 0 | 101 | 63 | 47 | 126 | 68 | 43 | 50 | 166 | 83 | 109 | 45 | 18 | 52 | 46 | 42 | 43 | 2 | 43 | 1 | 31 | 52 | 12 | 15
62.74 | 898.5968 | 103 | -9 | 59 | 84 | 47 | 78 | 63 | 0 | 42 | 99 | 32 | 97 | 63 | 110 | 112 | 72 | 53 | 89 | 40 | 103 | 72 | 48 | 85 | 62 | 89 | 72 | 73 | 83 | 35 | 34 | 42 | 102 | 79 | 68 | -4 | 18 | 23 | 56 | 54 | 72 | 71 | 71 | 49 | 79 | 9 | 109 | 49 | 51 | 94 | 55 | 52 | 50 | 130 | 96 | 63 | 42 | 9 | 54 | 63 | 46 | 50 | 6 | 38 | 9 | 55 | 47 | 16 | -4
67.24 | 899.9785 | 96 | 15 | 58 | 99 | 52 | 86 | 94 | 18 | 39 | 106 | 14 | 82 | 94 | 123 | 95 | 98 | 68 | 124 | 53 | 86 | 78 | 60 | 63 | 72 | 97 | 63 | 87 | 70 | 54 | 35 | 42 | 80 | 66 | 55 | 16 | 35 | 34 | 44 | 66 | 115 | 60 | 51 | 55 | 61 | 12 | 101 | 63 | 54 | 102 | 71 | 34 | 60 | 111 | 130 | 77 | 30 | 13 | 43 | 95 | 36 | 75 | 8 | 67 | -11 | 51 | 49 | -13 | 3
62.22 | 901.3606 | 87 | -2 | 66 | 82 | 42 | 81 | 89 | -9 | 38 | 91 | 33 | 71 | 89 | 104 | 85 | 102 | 50 | 85 | 37 | 99 | 94 | 35 | 86 | 67 | 74 | 67 | 87 | 56 | 50 | 32 | 33 | 109 | 66 | 46 | 12 | 15 | 30 | 70 | 72 | 75 | 69 | 42 | 34 | 90 | 17 | 107 | 42 | 38 | 103 | 73 | 21 | 68 | 115 | 104 | 95 | 41 | 21 | 57 | 40 | 39 | 52 | 1 | 34 | -4 | 34 | 16 | 23 | 12
68.08 | 902.7433 | 77 | 4 | 66 | 113 | 40 | 81 | 80 | 5 | 41 | 91 | 53 | 102 | 80 | 74 | 132 | 90 | 70 | 92 | 36 | 110 | 94 | 61 | 63 | 69 | 95 | 75 | 88 | 65 | 57 | 24 | 27 | 110 | 70 | 74 | -2 | 17 | 30 | 79 | 59 | 111 | 72 | 49 | 76 | 91 | 32 | 96 | 50 | 33 | 118 | 84 | 47 | 59 | 138 | 113 | 102 | 59 | 8 | 40 | 52 | 44 | 42 | 7 | 58 | 11 | 24 | 53 | 13 | 6
64.42 | 904.1264 | 68 | 8 | 60 | 87 | 36 | 68 | 73 | 4 | 34 | 102 | 23 | 106 | 73 | 98 | 72 | 81 | 66 | 81 | 50 | 112 | 64 | 57 | 90 | 78 | 83 | 76 | 81 | 79 | 59 | 25 | 61 | 111 | 78 | 84 | 14 | 19 | 16 | 56 | 59 | 83 | 71 | 63 | 50 | 54 | 16 | 92 | 36 | 69 | 99 | 96 | 29 | 62 | 118 | 112 | 79 | 44 | 10 | 47 | 25 | 26 | 38 | 6 | 42 | 1 | 39 | 55 | 6 | 4
62.84 | 905.51 | 82 | -3 | 71 | 101 | 24 | 62 | 92 | -1 | 26 | 108 | 22 | 103 | 92 | 114 | 110 | 81 | 70 | 87 | 33 | 95 | 75 | 41 | 48 | 80 | 74 | 82 | 34 | 86 | 60 | 43 | 34 | 121 | 65 | 59 | 18 | 11 | 18 | 64 | 46 | 79 | 87 | 68 | 33 | 76 | 12 | 98 | 48 | 25 | 114 | 74 | 31 | 36 | 77 | 88 | 51 | 44 | 16 | 40 | 46 | 36 | 65 | -7 | 62 | -10 | 49 | 55 | 6 | -4
57.96 | 906.894 | 55 | 21 | 52 | 78 | 37 | 73 | 47 | -11 | 42 | 97 | 20 | 93 | 47 | 74 | 130 | 89 | 65 | 75 | 49 | 104 | 61 | 45 | 61 | 84 | 85 | 71 | 88 | 52 | 42 | 14 | 42 | 104 | 55 | 61 | 8 | 17 | 11 | 53 | 60 | 70 | 55 | 47 | 47 | 77 | 2 | 81 | 39 | 38 | 106 | 85 | 56 | 59 | 104 | 99 | 80 | 47 | 22 | 39 | 56 | 35 | 27 | 8 | 39 | -7 | 26 | 33 | 13 | -21
59.9 | 908.2786 | 49 | -4 | 34 | 81 | 44 | 60 | 97 | -4 | 22 | 101 | 34 | 102 | 97 | 81 | 92 | 94 | 49 | 82 | 46 | 103 | 75 | 36 | 71 | 71 | 67 | 56 | 76 | 71 | 52 | 33 | 33 | 102 | 80 | 59 | 3 | 22 | 34 | 57 | 44 | 95 | 81 | 36 | 44 | 56 | 17 | 97 | 35 | 34 | 106 | 92 | 30 | 68 | 86 | 101 | 90 | 48 | 9 | 36 | 24 | 39 | 44 | 25 | 58 | -3 | 42 | 52 | -4 | -9
58.22 | 909.6637 | 78 | 6 | 59 | 74 | 47 | 64 | 92 | 10 | 23 | 87 | 33 | 80 | 92 | 83 | 92 | 65 | 55 | 84 | 35 | 86 | 61 | 51 | 80 | 65 | 82 | 60 | 50 | 67 | 39 | 19 | 33 | 75 | 66 | 50 | 12 | 9 | 26 | 53 | 36 | 85 | 67 | 53 | 49 | 74 | 26 | 109 | 54 | 42 | 115 | 58 | 18 | 35 | 98 | 78 | 71 | 43 | 23 | 40 | 28 | 31 | 44 | 15 | 44 | 9 | 23 | 41 | 14 | -1
58.76 | 911.0492 | 80 | 5 | 76 | 79 | 44 | 93 | 74 | -12 | 35 | 107 | 27 | 93 | 74 | 76 | 90 | 97 | 89 | 92 | 38 | 71 | 91 | 54 | 78 | 50 | 83 | 71 | 72 | 62 | 36 | 26 | 28 | 95 | 60 | 41 | -4 | 16 | 15 | 58 | 50 | 74 | 65 | 48 | 43 | 48 | 19 | 68 | 55 | 60 | 94 | 54 | 48 | 48 | 91 | 124 | 74 | 58 | 16 | 37 | 28 | 63 | 48 | 3 | 52 | -4 | 52 | 43 | -2 | 6
59.04 | 912.4352 | 75 | 9 | 63 | 92 | 54 | 54 | 85 | -4 | 40 | 113 | 22 | 81 | 85 | 98 | 73 | 88 | 66 | 87 | 49 | 68 | 60 | 53 | 64 | 91 | 55 | 75 | 77 | 75 | 36 | -7 | 29 | 88 | 58 | 53 | 3 | 15 | 31 | 41 | 71 | 102 | 67 | 51 | 36 | 58 | 20 | 76 | 47 | 60 | 93 | 76 | 55 | 34 | 101 | 75 | 69 | 47 | 19 | 44 | 44 | 30 | 53 | 15 | 46 | 6 | 41 | 52 | -2 | 1
54.52 | 913.8217 | 96 | 4 | 56 | 84 | 22 | 45 | 80 | -10 | 28 | 77 | 30 | 104 | 80 | 88 | 100 | 96 | 61 | 70 | 38 | 86 | 64 | 39 | 60 | 54 | 66 | 69 | 65 | 50 | 39 | 14 | 33 | 74 | 57 | 54 | 10 | 14 | 14 | 42 | 41 | 64 | 61 | 38 | 37 | 47 | 15 | 77 | 57 | 33 | 123 | 80 | 21 | 38 | 99 | 85 | 66 | 26 | 13 | 31 | 24 | 38 | 45 | 10 | 39 | 18 | 22 | 44 | 15 | 6
51.16 | 915.2086 | 69 | 1 | 49 | 76 | 42 | 42 | 61 | -7 | 38 | 82 | 17 | 88 | 61 | 85 | 88 | 93 | 54 | 86 | 16 | 67 | 65 | 47 | 70 | 62 | 71 | 52 | 48 | 60 | 40 | 12 | 29 | 100 | 40 | 41 | -7 | 14 | 18 | 56 | 38 | 78 | 37 | 36 | 46 | 63 | 22 | 83 | 58 | 35 | 76 | 60 | 33 | 50 | 88 | 82 | 70 | 32 | 8 | 55 | 37 | 50 | 44 | 23 | 50 | 13 | 32 | 41 | 9 | -6
51.86 | 916.5961 | 82 | 7 | 48 | 82 | 38 | 63 | 73 | -14 | 51 | 74 | 31 | 83 | 73 | 67 | 73 | 68 | 29 | 73 | 33 | 62 | 83 | 37 | 61 | 61 | 60 | 53 | 88 | 69 | 43 | 10 | 23 | 87 | 36 | 55 | 1 | 10 | 21 | 48 | 23 | 84 | 56 | 40 | 31 | 57 | 22 | 89 | 43 | 59 | 100 | 47 | 36 | 56 | 94 | 92 | 73 | 63 | 14 | 51 | 34 | 28 | 39 | 4 | 40 | -19 | 25 | 46 | 1 | -16
48.84 | 917.984 | 62 | 1 | 49 | 94 | 53 | 31 | 61 | 3 | 20 | 93 | 32 | 71 | 61 | 74 | 76 | 52 | 44 | 78 | 39 | 77 | 43 | 40 | 79 | 54 | 54 | 59 | 42 | 82 | 44 | 25 | 8 | 64 | 65 | 17 | 17 | -1 | 19 | 49 | 30 | 91 | 35 | 45 | 36 | 57 | 19 | 77 | 39 | 37 | 86 | 59 | 35 | 42 | 93 | 93 | 68 | 37 | 8 | 35 | 55 | 25 | 38 | 2 | 36 | 2 | 57 | 41 | -2 | -1
49.42 | 919.3724 | 74 | 1 | 55 | 73 | 23 | 59 | 74 | -7 | 32 | 90 | 7 | 83 | 74 | 75 | 82 | 69 | 57 | 68 | 55 | 66 | 65 | 40 | 45 | 70 | 60 | 48 | 52 | 57 | 38 | 11 | 31 | 63 | 45 | 48 | 9 | 10 | 38 | 41 | 37 | 79 | 47 | 35 | 39 | 60 | 15 | 60 | 36 | 46 | 82 | 54 | 31 | 41 | 95 | 78 | 78 | 44 | 24 | 21 | 41 | 47 | 27 | 10 | 39 | -1 | 23 | 38 | 4 | -12
52.2 | 920.7613 | 79 | 1 | 54 | 70 | 43 | 74 | 75 | 13 | 47 | 91 | 40 | 82 | 75 | 85 | 85 | 103 | 58 | 85 | 44 | 97 | 66 | 42 | 54 | 73 | 50 | 68 | 46 | 69 | 41 | -2 | 34 | 83 | 46 | 39 | -6 | 8 | 23 | 28 | 42 | 65 | 52 | 35 | 7 | 50 | 24 | 78 | 33 | 33 | 80 | 48 | 26 | 57 | 94 | 71 | 86 | 24 | 4 | 54 | 44 | 55 | 53 | 6 | 42 | 11 | 13 | 51 | -10 | -5
44.08 | 922.1506 | 61 | -9 | 31 | 77 | 30 | 47 | 55 | -7 | 20 | 77 | 13 | 82 | 55 | 73 | 82 | 60 | 49 | 61 | 41 | 89 | 65 | 36 | 60 | 34 | 50 | 57 | 45 | 74 | 27 | 13 | 44 | 60 | 49 | 40 | 11 | -6 | -5 | 39 | 33 | 55 | 43 | 29 | 20 | 33 | 20 | 80 | 26 | 40 | 73 | 72 | 30 | 41 | 89 | 72 | 60 | 33 | 32 | 25 | 36 | 27 | 46 | -12 | 52 | 16 | 5 | 41 | -7 | 15
44.46 | 923.5405 | 66 | -2 | 57 | 68 | 23 | 46 | 42 | -5 | 13 | 76 | 33 | 86 | 42 | 107 | 84 | 64 | 52 | 66 | 35 | 51 | 48 | 28 | 65 | 46 | 24 | 60 | 60 | 51 | 16 | 18 | 20 | 75 | 56 | 40 | 19 | 18 | 2 | 53 | 36 | 55 | 50 | 31 | 35 | 62 | 9 | 65 | 37 | 27 | 60 | 53 | 29 | 59 | 77 | 78 | 50 | 28 | 27 | 38 | 28 | 35 | 39 | 9 | 32 | 8 | 31 | 36 | 4 | 7
45.98 | 924.9308 | 56 | 5 | 47 | 45 | 52 | 60 | 61 | 17 | 15 | 92 | 25 | 69 | 61 | 99 | 53 | 82 | 51 | 64 | 17 | 68 | 55 | 40 | 73 | 62 | 35 | 45 | 51 | 58 | 63 | 24 | 16 | 41 | 39 | 25 | 10 | 15 | 4 | 66 | 41 | 68 | 34 | 38 | 44 | 56 | 12 | 62 | 28 | 33 | 73 | 49 | 19 | 25 | 70 | 88 | 38 | 33 | -1 | 43 | 31 | 32 | 34 | 13 | 27 | 2 | 21 | 30 | 16 | 5
41.46 | 926.3216 | 49 | 15 | 27 | 45 | 29 | 41 | 39 | 3 | 14 | 76 | 29 | 81 | 39 | 69 | 61 | 63 | 62 | 65 | 16 | 61 | 48 | 32 | 54 | 49 | 31 | 40 | 55 | 49 | 27 | 42 | 36 | 58 | 52 | 16 | 9 | 16 | 31 | 42 | 29 | 63 | 51 | 32 | 29 | 45 | 5 | 56 | 25 | 33 | 86 | 48 | 14 | 40 | 69 | 77 | 71 | 35 | 15 | 42 | 26 | 8 | 60 | 9 | 39 | 1 | 15 | 35 | 8 | 3
40.1 | 927.7129 | 42 | -7 | 44 | 64 | 26 | 43 | 52 | -3 | 25 | 86 | 35 | 68 | 52 | 61 | 58 | 73 | 54 | 48 | 49 | 48 | 33 | 24 | 50 | 50 | 31 | 40 | 60 | 40 | 34 | 16 | 20 | 55 | 42 | 35 | 0 | 3 | 26 | 39 | 33 | 57 | 67 | 24 | 33 | 39 | 8 | 72 | 32 | 28 | 64 | 32 | 15 | 50 | 89 | 74 | 75 | 34 | 14 | 45 | 57 | 40 | 29 | 2 | 26 | -3 | 34 | 35 | 6 | 2
41.04 | 929.1046 | 65 | 4 | 38 | 59 | 28 | 53 | 39 | -3 | 34 | 78 | 40 | 82 | 39 | 50 | 68 | 64 | 26 | 70 | 42 | 84 | 46 | 20 | 51 | 56 | 50 | 38 | 32 | 37 | 42 | -3 | 23 | 88 | 37 | 27 | 10 | 15 | 21 | 7 | 22 | 55 | 49 | 47 | 43 | 33 | 19 | 66 | 18 | 30 | 81 | 32 | 17 | 40 | 68 | 82 | 73 | 30 | 17 | 42 | 21 | 25 | 25 | 11 | 26 | 2 | 17 | 39 | 0 | 2
38.72 | 930.4968 | 68 | 6 | 45 | 39 | 32 | 60 | 59 | -9 | 23 | 45 | 33 | 44 | 59 | 57 | 46 | 69 | 38 | 61 | 28 | 39 | 55 | 20 | 45 | 40 | 61 | 35 | 48 | 47 | 36 | 29 | 23 | 55 | 46 | 31 | 14 | 17 | 22 | 38 | 26 | 53 | 43 | 45 | 28 | 40 | 16 | 65 | 13 | 19 | 34 | 50 | 17 | 23 | 93 | 64 | 49 | 46 | -1 | 49 | 22 | 26 | 44 | 16 | 27 | -11 | 12 | 26 | -6 | 7
39.88 | 931.8896 | 43 | 10 | 43 | 56 | 19 | 32 | 39 | 3 | 32 | 81 | 20 | 58 | 39 | 57 | 64 | 64 | 24 | 58 | 24 | 75 | 66 | 62 | 52 | 56 | 59 | 50 | 45 | 75 | 27 | 25 | 13 | 51 | 52 | 31 | 8 | 1 | 13 | 34 | 18 | 49 | 52 | 36 | 42 | 45 | 7 | 33 | 19 | 21 | 63 | 48 | 24 | 22 | 69 | 51 | 35 | 32 | 18 | 33 | 43 | 16 | 34 | 4 | 14 | -8 | 43 | 12 | 7 | -10
41.36 | 933.2828 | 62 | 1 | 63 | 55 | 30 | 39 | 68 | -12 | 24 | 65 | 28 | 83 | 68 | 55 | 45 | 55 | 32 | 62 | 35 | 49 | 56 | 40 | 74 | 51 | 60 | 34 | 33 | 60 | 25 | 25 | 1 | 57 | 46 | 37 | 13 | 8 | 19 | 40 | 38 | 59 | 51 | 31 | 22 | 37 | 22 | 59 | 22 | 33 | 64 | 44 | 27 | 31 | 75 | 45 | 43 | 35 | 12 | 27 | 39 | 27 | 36 | -7 | 37 | 11 | 35 | 24 | 12 | -3
42.44 | 934.6765 | 60 | 12 | 30 | 59 | 30 | 23 | 54 | -7 | 30 | 44 | 42 | 48 | 54 | 67 | 56 | 67 | 60 | 45 | 14 | 45 | 50 | 39 | 69 | 64 | 52 | 39 | 53 | 48 | 28 | 5 | 41 | 70 | 44 | 35 | 13 | 13 | 25 | 43 | 33 | 91 | 58 | 45 | 36 | 54 | 20 | 54 | 29 | 39 | 57 | 42 | 19 | 33 | 69 | 74 | 51 | 33 | 13 | 48 | 26 | 15 | 45 | 0 | 40 | 1 | 19 | 31 | 16 | 1
39.24 | 936.0707 | 52 | 0 | 38 | 73 | 30 | 39 | 43 | 3 | 32 | 69 | 50 | 70 | 43 | 46 | 61 | 82 | 41 | 27 | 26 | 41 | 30 | 17 | 38 | 43 | 42 | 56 | 48 | 37 | 25 | 10 | 24 | 72 | 66 | 27 | 12 | 18 | 11 | 34 | 33 | 71 | 49 | 40 | 7 | 36 | 20 | 62 | 13 | 17 | 91 | 47 | 9 | 38 | 57 | 77 | 43 | 31 | 19 | 33 | 29 | 22 | 22 | 6 | 21 | 11 | 37 | 14 | 6 | 15
39.58 | 937.4653 | 55 | 6 | 45 | 91 | 16 | 32 | 65 | -5 | 41 | 59 | 4 | 56 | 65 | 51 | 63 | 37 | 50 | 51 | 27 | 50 | 52 | 42 | 36 | 24 | 54 | 48 | 33 | 42 | 15 | 10 | 45 | 74 | 22 | 23 | 3 | 24 | 35 | 57 | 35 | 60 | 43 | 33 | 39 | 36 | -6 | 47 | 43 | 24 | 72 | 55 | 39 | 36 | 47 | 61 | 52 | 37 | 9 | 41 | 27 | 33 | 41 | -10 | 24 | -2 | 9 | 11 | 11 | -9
32.9 | 938.8604 | 43 | 11 | 48 | 42 | 22 | 25 | 35 | -2 | 23 | 58 | 10 | 51 | 35 | 76 | 82 | 57 | 41 | 39 | 39 | 51 | 43 | 12 | 35 | 35 | 40 | 39 | 35 | 41 | 26 | 18 | 11 | 31 | 41 | 47 | 9 | 7 | 10 | 27 | 19 | 31 | 39 | 19 | 38 | 11 | 18 | 40 | 16 | 33 | 48 | 40 | 8 | 41 | 53 | 66 | 36 | 26 | 15 | 36 | 15 | 11 | 25 | 2 | 32 | 10 | 23 | 15 | -5 | -19
35.6 | 940.256 | 53 | -3 | 56 | 49 | 28 | 27 | 51 | 14 | 9 | 88 | 39 | 66 | 51 | 74 | 58 | 67 | 41 | 32 | 20 | 43 | 20 | 19 | 43 | 48 | 47 | 49 | 48 | 46 | 42 | 2 | 15 | 39 | 39 | 36 | -20 | 10 | 16 | 38 | 40 | 46 | 58 | 34 | 22 | 17 | 7 | 55 | 13 | 35 | 36 | 17 | 15 | 29 | 72 | 80 | 45 | 37 | 11 | 26 | 9 | 40 | 40 | 16 | 22 | 16 | 24 | 28 | -11 | -7
37.54 | 941.6521 | 30 | 9 | 44 | 42 | 42 | 45 | 54 | -13 | 7 | 52 | 27 | 82 | 54 | 46 | 70 | 66 | 43 | 54 | 23 | 69 | 57 | 45 | 46 | 31 | 38 | 19 | 55 | 32 | 9 | 17 | 29 | 64 | 52 | 45 | 4 | 20 | 25 | 27 | 30 | 49 | 41 | 24 | 18 | 44 | 10 | 38 | 37 | 31 | 54 | 40 | 27 | 22 | 69 | 53 | 44 | 22 | 37 | 26 | 17 | 23 | 45 | 16 | 24 | 12 | 29 | 37 | -10 | 7
35.54 | 943.0486 | 45 | 5 | 41 | 62 | 24 | 34 | 46 | 4 | 15 | 63 | 8 | 80 | 46 | 50 | 71 | 50 | 52 | 50 | 36 | 51 | 39 | 33 | 39 | 25 | 32 | 41 | 45 | 26 | 22 | 18 | 10 | 43 | 51 | 34 | 18 | 4 | 14 | 29 | 36 | 52 | 52 | 24 | 19 | 38 | 13 | 36 | 29 | 45 | 40 | 37 | 3 | 18 | 64 | 65 | 44 | 27 | 20 | 28 | 35 | 23 | 41 | 5 | 25 | 2 | 21 | 17 | 7 | 3
32.58 | 944.4457 | 43 | -12 | 35 | 49 | 28 | 47 | 66 | 2 | 27 | 57 | 21 | 51 | 66 | 55 | 68 | 55 | 37 | 37 | 20 | 40 | 27 | 18 | 23 | 27 | 49 | 21 | 33 | 36 | 33 | 6 | 2 | 66 | 52 | 20 | -3 | -11 | 12 | 22 | 28 | 59 | 32 | 31 | 22 | 37 | 8 | 39 | 20 | 22 | 57 | 49 | 6 | 9 | 71 | 52 | 45 | 35 | 10 | 40 | 27 | 31 | 12 | 2 | 17 | 4 | 28 | 30 | 11 | 14
35.64 | 945.8432 | 27 | -1 | 29 | 43 | 36 | 53 | 75 | 16 | 27 | 61 | 31 | 58 | 75 | 68 | 80 | 64 | 43 | 54 | 20 | 51 | 48 | 23 | 29 | 37 | 39 | 28 | 44 | 35 | 8 | 20 | 28 | 60 | 34 | 23 | 6 | 23 | 22 | 37 | 11 | 36 | 45 | 16 | 13 | 32 | 6 | 27 | 28 | 34 | 52 | 28 | 10 | 33 | 64 | 48 | 64 | 19 | 1 | 31 | 8 | 2 | 34 | 6 | 18 | 4 | 32 | 15 | 19 | -14
34.42 | 947.2412 | 64 | 3 | 42 | 56 | 6 | 29 | 52 | -8 | 32 | 54 | 0 | 41 | 52 | 54 | 58 | 37 | 36 | 42 | 23 | 38 | 39 | 26 | 35 | 37 | 53 | 31 | 35 | 33 | 32 | 21 | 23 | 56 | 46 | 9 | 7 | 11 | 33 | 26 | 31 | 48 | 32 | 35 | 31 | 29 | 22 | 77 | 38 | 17 | 57 | 40 | 0 | 14 | 53 | 36 | 41 | 22 | 1 | 17 | 24 | 11 | 29 | 8 | 29 | -2 | 45 | 33 | 2 | 2
30.36 | 948.6396 | 55 | 4 | 54 | 45 | 11 | 53 | 48 | -10 | 29 | 47 | 18 | 51 | 48 | 47 | 61 | 30 | 41 | 47 | 20 | 35 | 23 | 41 | 35 | 33 | 37 | 19 | 44 | 31 | 34 | 11 | 58 | 46 | 30 | 30 | 9 | 18 | 23 | 20 | 21 | 40 | 38 | -103 | 30 | 29 | 7 | 53 | 14 | 23 | 35 | 55 | 39 | 27 | 46 | 49 | 56 | 21 | -2 | 30 | 21 | 21 | 33 | 2 | 20 | -10 | 27 | 28 | 4 | 0
29.52 | 950.0386 | 25 | 14 | 20 | 39 | 5 | 34 | 47 | 8 | 13 | 33 | 17 | 49 | 47 | 42 | 66 | 38 | 26 | 36 | 42 | 35 | 46 | 23 | 35 | 33 | 65 | 46 | 34 | 22 | 17 | 14 | 14 | 32 | 34 | 32 | -1 | -10 | 3 | 52 | 27 | 38 | 30 | 26 | 14 | 34 | 6 | 53 | 21 | 30 | 42 | 28 | 5 | 24 | 46 | 46 | 57 | 34 | 23 | 36 | 27 | 14 | 35 | 15 | 21 | 10 | 16 | 27 | 6 | -6
34.82 | 951.4381 | 38 | 4 | 10 | 37 | 25 | 47 | 46 | 7 | 14 | 64 | 24 | 44 | 46 | 51 | 29 | 65 | 44 | 60 | 22 | 45 | 22 | 40 | 39 | 39 | 41 | 47 | 40 | 32 | 28 | 23 | 13 | 55 | 29 | 8 | 5 | 26 | 15 | 51 | 25 | 35 | 50 | 33 | 23 | 44 | 21 | 64 | 33 | 24 | 70 | 44 | 11 | 28 | 70 | 64 | 35 | 8 | 1 | 29 | 6 | 25 | 24 | 6 | 17 | 17 | -1 | 26 | 2 | -1
31.16 | 952.838 | 33 | 5 | 31 | 44 | 26 | 43 | 31 | 10 | 10 | 76 | 14 | 16 | 31 | 46 | 48 | 46 | 28 | 64 | 27 | 46 | 44 | 24 | 22 | 5 | 45 | 43 | 57 | 24 | 23 | 14 | 35 | 35 | 46 | 39 | -4 | 4 | 13 | 23 | 4 | 39 | 45 | 14 | 27 | 51 | 14 | 48 | 44 | 41 | 30 | 34 | 6 | 14 | 68 | 65 | 33 | 26 | 9 | 34 | 18 | 17 | 14 | -3 | -3 | 11 | 38 | -10 | -12 | 2
31.74 | 954.2384 | 36 | 8 | 30 | 39 | 15 | 34 | 49 | -12 | 9 | 64 | 26 | 27 | 49 | 50 | 46 | 47 | 36 | 35 | 7 | 51 | 42 | 32 | 54 | 55 | 31 | 24 | 19 | 36 | 23 | 3 | 22 | 56 | 26 | 36 | 15 | 2 | 31 | 35 | 42 | 31 | 34 | 18 | 26 | 36 | 18 | 44 | 39 | 22 | 62 | 27 | 12 | 31 | 51 | 57 | 47 | 37 | 22 | 9 | 5 | 23 | 35 | 5 | 45 | 9 | 7 | 33 | -1 | -3
29 | 955.6393 | 29 | -15 | 34 | 45 | 25 | 39 | 48 | 5 | 20 | 40 | -6 | 44 | 48 | 37 | 33 | 59 | 37 | 33 | 25 | 33 | 33 | 20 | 32 | 55 | 25 | 52 | 29 | 36 | 1 | 29 | 25 | 31 | 43 | 21 | 11 | -8 | 14 | 30 | 31 | 31 | 32 | 29 | 39 | 18 | 19 | 41 | 23 | 33 | 42 | 20 | 30 | 21 | 65 | 52 | 39 | 29 | 1 | 8 | 22 | 21 | 11 | -4 | 28 | -2 | 13 | 23 | -4 | 9
29.4 | 957.0406 | 40 | -11 | 40 | 44 | 25 | 44 | 30 | 0 | 13 | 22 | 0 | 46 | 30 | 35 | 31 | 55 | 27 | 49 | 14 | 66 | 54 | 58 | 33 | 44 | 46 | 51 | 14 | 36 | 31 | 14 | 21 | 51 | 38 | 28 | 4 | 1 | 13 | 14 | 18 | 24 | 33 | 29 | 2 | 15 | 30 | 40 | 11 | 22 | 54 | 41 | 28 | 38 | 47 | 32 | 38 | 25 | 15 | 28 | 27 | 18 | -2 | 9 | 22 | 0 | 22 | 23 | 16 | 10
29.48 | 958.4425 | 37 | 1 | 35 | 35 | 30 | 32 | 38 | 4 | 23 | 68 | 20 | 56 | 38 | 47 | 50 | 22 | 24 | 34 | 27 | 66 | 24 | 4 | 50 | 37 | 25 | 42 | 30 | 50 | 19 | 13 | 16 | 54 | 9 | 19 | 4 | 5 | 6 | 10 | 17 | 34 | 44 | 24 | 13 | 22 | 16 | 44 | 22 | 41 | 63 | 30 | 37 | 36 | 51 | 37 | 27 | 7 | 2 | 7 | 22 | 29 | 20 | 18 | 31 | 0 | 25 | 20 | -2 | 0
27.76 | 959.8448 | 21 | 7 | 28 | 30 | 17 | 30 | 38 | 12 | 23 | 40 | 5 | 51 | 38 | 51 | 35 | 37 | 42 | 30 | 39 | 34 | 40 | 19 | 38 | 33 | 41 | 52 | 19 | 36 | 11 | 0 | 19 | 47 | 37 | 9 | 8 | 13 | 19 | 15 | 12 | 41 | 25 | 17 | 22 | 28 | 12 | 31 | 19 | 40 | 44 | 33 | 7 | 17 | 38 | 41 | 34 | 20 | -15 | 33 | 16 | 3 | 32 | 5 | 11 | 9 | 15 | 2 | -6 | 0
28.42 | 961.2476 | 45 | -7 | 35 | 45 | 24 | 31 | 42 | 3 | 29 | 56 | 19 | 42 | 42 | 51 | 46 | 33 | 21 | 46 | 5 | 30 | 39 | 30 | 36 | 28 | 39 | 24 | 35 | 36 | 9 | 12 | 21 | 54 | 25 | 3 | 5 | 10 | 12 | 28 | 14 | 26 | 42 | 16 | 24 | 34 | 5 | 22 | 26 | 30 | 54 | 44 | 9 | 31 | 48 | 44 | 43 | 22 | 5 | 10 | 10 | 8 | 15 | 0 | 11 | 1 | 21 | 6 | -2 | 0
26.44 | 962.6509 | 43 | 1 | 22 | 38 | 7 | 56 | 44 | -9 | 24 | 37 | 16 | 35 | 44 | 28 | 34 | 32 | 50 | 47 | 20 | 39 | 28 | 27 | 24 | 35 | 45 | 35 | 24 | 26 | 37 | 22 | 15 | 39 | 24 | 16 | -4 | 3 | 19 | 29 | 29 | 13 | 34 | 17 | 23 | 21 | -5 | 21 | 28 | 23 | 35 | 31 | 22 | 9 | 51 | 43 | 16 | 39 | 4 | 14 | 13 | 32 | 21 | 17 | 15 | -1 | 22 | 19 | 8 | 6
27.28 | 964.0546 | 40 | -12 | 35 | 38 | 15 | 31 | 30 | -2 | 11 | 45 | 14 | 39 | 30 | 57 | 37 | 32 | 40 | 24 | 24 | 31 | 29 | 34 | 31 | 42 | 41 | 29 | 50 | 28 | 27 | 16 | 26 | 38 | 30 | 20 | -7 | 7 | 9 | 27 | 30 | 33 | 33 | 23 | 12 | 46 | -8 | 29 | 30 | 23 | 45 | 32 | 6 | 10 | 39 | 46 | 27 | 16 | 2 | 32 | 24 | 15 | 22 | 2 | 25 | -7 | 27 | 29 | 19 | 0
29.82 | 965.4589 | 38 | -2 | 40 | 20 | 24 | 28 | 43 | 3 | 10 | 33 | 17 | 38 | 43 | 31 | 64 | 26 | 39 | 63 | 16 | 49 | 34 | 19 | 29 | 30 | 44 | 23 | 28 | 18 | 28 | 9 | 26 | 58 | 42 | 22 | -14 | 13 | 22 | 30 | 29 | 13 | 48 | 30 | 37 | 45 | 2 | 34 | 35 | 32 | 56 | 46 | 14 | 17 | 54 | 47 | 40 | 19 | 8 | 23 | 17 | 5 | 34 | 9 | 25 | 4 | 22 | 20 | 5 | -3
25.3 | 966.8636 | 35 | -7 | 44 | 38 | 27 | 23 | 22 | -8 | 20 | 29 | 17 | 42 | 22 | 16 | 34 | 48 | 11 | 48 | 22 | 56 | 33 | 49 | 10 | 24 | 25 | 34 | 17 | 35 | 32 | 0 | 37 | 22 | 8 | 36 | 2 | 11 | 6 | 24 | 10 | 37 | 33 | 26 | 33 | 35 | 3 | 52 | 28 | 10 | 40 | 14 | 15 | 5 | 55 | 44 | 35 | 31 | 16 | 49 | 10 | 12 | 28 | 5 | 12 | 8 | 6 | 4 | -10 | 13
24.88 | 968.2688 | 31 | 6 | 23 | 37 | 23 | 41 | 29 | -7 | 18 | 34 | 13 | 52 | 29 | 21 | 42 | 28 | 22 | 33 | 28 | 52 | 33 | 29 | 14 | 20 | 29 | 9 | 30 | 24 | 14 | 6 | 26 | 36 | 39 | 8 | -3 | -5 | 5 | 24 | 22 | 47 | 19 | 27 | 27 | 16 | 10 | 37 | 9 | 23 | 65 | 49 | 11 | 39 | 39 | 40 | 35 | 11 | 12 | 19 | 28 | 6 | 19 | -21 | 17 | 10 | 10 | 10 | -7 | 10
25.02 | 969.6744 | 48 | -6 | 33 | 31 | 18 | 22 | 49 | 3 | 27 | 46 | 35 | 49 | 49 | 47 | 57 | 20 | 22 | 22 | 30 | 26 | 11 | 2 | 20 | 13 | 28 | 27 | 21 | 24 | 7 | -1 | 39 | 36 | 34 | 41 | 2 | 15 | 12 | 27 | 7 | 27 | 43 | 17 | 20 | 18 | 5 | 23 | 20 | 12 | 35 | 38 | 8 | 40 | 44 | 28 | 62 | 19 | -10 | 22 | 6 | 21 | 10 | 13 | 19 | 0 | 15 | 19 | -3 | -14
23.96 | 971.0807 | 35 | -15 | 26 | 44 | 12 | 37 | 36 | 7 | 9 | 29 | 1 | 39 | 36 | 38 | 40 | 33 | 19 | 27 | 17 | 29 | 26 | 12 | 47 | 25 | 34 | 36 | 19 | 33 | 10 | 11 | 18 | 32 | 44 | 26 | 15 | 9 | 8 | 19 | 12 | 27 | 45 | 6 | 29 | 20 | 13 | 49 | 11 | 10 | 20 | 33 | 25 | 19 | 48 | 55 | 46 | 14 | 11 | 29 | 21 | 20 | 26 | 16 | 14 | 0 | 12 | 18 | 14 | -8
25.58 | 972.4873 | 24 | 11 | 18 | 30 | 8 | 29 | 50 | 9 | 17 | 50 | 19 | 40 | 50 | 46 | 46 | 43 | 18 | 33 | 34 | 43 | 48 | 30 | 14 | 17 | 21 | 26 | 28 | 8 | 18 | 4 | 7 | 39 | 22 | 29 | -3 | -8 | 17 | 17 | 14 | 34 | 36 | 19 | 15 | 30 | 23 | 64 | 8 | 23 | 37 | 24 | 8 | 25 | 43 | 13 | 29 | 14 | -3 | 6 | 50 | 12 | 21 | 4 | 5 | 2 | 8 | 24 | -1 | 8
22.94 | 973.8944 | 30 | -14 | 18 | 44 | 17 | 12 | 16 | -8 | 21 | 38 | 25 | 40 | 16 | 30 | 30 | 48 | 42 | 38 | -2 | 35 | 20 | 28 | 34 | 36 | 27 | 28 | 53 | 32 | 32 | 7 | 20 | 38 | 21 | 13 | 8 | 12 | 9 | 21 | 20 | 15 | 24 | 4 | 0 | 19 | -6 | 24 | 26 | 32 | 51 | 23 | 14 | 27 | 58 | 36 | 44 | 24 | 8 | -3 | 3 | 24 | 19 | 0 | 24 | 14 | 12 | 26 | -24 | -6
25.04 | 975.302 | 24 | 8 | 34 | 29 | 5 | 6 | 32 | -2 | 19 | 49 | 9 | 48 | 32 | 44 | 26 | 26 | 32 | 41 | 22 | 48 | 51 | 27 | 40 | 36 | 51 | 19 | 44 | 24 | 25 | 12 | 29 | 33 | 21 | 31 | 10 | 10 | -2 | 13 | 16 | 16 | 37 | 16 | 17 | 6 | 9 | 27 | 7 | 5 | 50 | 40 | 23 | 17 | 39 | 48 | 28 | 17 | 6 | 39 | 40 | 29 | 8 | 10 | 32 | 3 | 13 | 21 | -15 | 5
23.24 | 976.7101 | 29 | 5 | 16 | 28 | 15 | 3 | 40 | -11 | 10 | 15 | -4 | 16 | 40 | 31 | 24 | 38 | 4 | 41 | 11 | 33 | 15 | 14 | 37 | 46 | 26 | 19 | 36 | 38 | 38 | 24 | 40 | 45 | 15 | 24 | 13 | 14 | 11 | 24 | 16 | 31 | 23 | 16 | 24 | 26 | 17 | 40 | 17 | 24 | 42 | 23 | 22 | 19 | 29 | 28 | 9 | 20 | 0 | 29 | 16 | 14 | 4 | 8 | 17 | -10 | 16 | 13 | 41 | 12
19.24 | 978.1187 | 26 | -7 | 16 | 25 | 22 | 28 | 18 | -8 | 12 | 18 | 10 | 36 | 18 | 28 | 33 | 29 | 18 | 10 | 11 | 29 | 9 | -1 | 29 | 23 | 24 | 42 | 38 | 19 | -4 | 4 | 27 | 31 | 19 | 26 | 9 | 12 | 4 | 31 | 7 | 30 | 25 | 3 | 19 | 16 | 18 | 40 | 13 | 30 | 36 | 11 | -3 | 11 | 44 | 37 | 43 | 17 | 4 | 1 | 27 | 14 | 36 | -4 | 30 | 3 | 15 | 14 | -15 | 0
25 | 979.5277 | 21 | -3 | -1 | 34 | 21 | 30 | 34 | 17 | 14 | 37 | 9 | 47 | 34 | 39 | 37 | 27 | 40 | 23 | 23 | 35 | 34 | 22 | 46 | 27 | 42 | 28 | 29 | 22 | 16 | 19 | 15 | 26 | 21 | 20 | 1 | 3 | 14 | 13 | 36 | 48 | 18 | 30 | 18 | 25 | 0 | 46 | 24 | 17 | 41 | 31 | 15 | 19 | 22 | 24 | 26 | 13 | 6 | 30 | 19 | 23 | 37 | 5 | 20 | 8 | 12 | 0 | -4 | -5
17.98 | 980.9372 | 26 | 1 | 24 | 4 | 5 | 20 | 4 | 8 | -1 | 42 | 12 | 20 | 4 | 36 | 37 | 32 | -4 | 26 | 18 | 35 | 35 | 31 | 18 | 30 | 16 | 15 | 18 | 19 | 3 | 7 | -6 | 18 | 13 | -13 | 12 | 12 | -13 | 14 | 19 | 36 | 34 | 14 | 14 | 31 | 9 | 33 | 37 | 23 | 31 | 40 | 8 | 29 | 28 | 37 | 24 | 19 | 15 | 12 | 11 | 34 | 23 | -11 | 11 | -11 | 10 | 33 | 11 | 9
21.12 | 982.3472 | 26 | 9 | 9 | 20 | 6 | 22 | 29 | 2 | 12 | 48 | -1 | 31 | 29 | 44 | 43 | 36 | 29 | 26 | 4 | 24 | 32 | 8 | 29 | 11 | 13 | 16 | 32 | 31 | 16 | 17 | 11 | 31 | 28 | 29 | 24 | 12 | 16 | 20 | 25 | 23 | 17 | 16 | 31 | 4 | 8 | 27 | 16 | 10 | 28 | 27 | 12 | -1 | 36 | 23 | 19 | 35 | 15 | 7 | 13 | 25 | 40 | 6 | 19 | 11 | 16 | 18 | -2 | -7
19.46 | 983.7577 | 25 | 7 | 3 | 21 | 19 | 29 | 28 | -7 | 13 | 25 | 13 | 39 | 28 | 38 | 34 | 17 | 17 | 18 | 15 | 17 | 9 | 5 | 16 | 23 | 35 | 23 | 25 | 18 | 9 | 3 | 14 | 28 | 27 | 22 | 7 | 6 | 20 | 14 | 9 | 27 | 28 | 13 | 17 | 18 | 10 | 29 | 16 | 38 | 39 | 26 | 4 | 23 | 28 | 30 | 33 | 11 | -1 | 2 | 3 | 10 | -4 | -1 | 22 | -8 | 1 | 28 | 2 | -8
17.78 | 985.1686 | 20 | 4 | 27 | 13 | 6 | 23 | 25 | 0 | 20 | 29 | 7 | 19 | 25 | 43 | 32 | 27 | 5 | 4 | 5 | 4 | 17 | 10 | 24 | 32 | 13 | 43 | 21 | 23 | 16 | -12 | 15 | 47 | 18 | 29 | -2 | 6 | 39 | 9 | 7 | 22 | 28 | 17 | 2 | 28 | 0 | 29 | 14 | 14 | 21 | 21 | -3 | 15 | 33 | 25 | 24 | 11 | 3 | 9 | 42 | 9 | 18 | 17 | 19 | 1 | 15 | 27 | 16 | -5
19.84 | 986.5801 | 20 | 15 | 17 | 35 | 12 | 20 | 29 | -9 | 18 | 32 | 23 | 43 | 29 | 14 | 32 | 33 | 21 | 19 | 27 | 22 | 7 | 13 | 25 | 40 | 30 | 21 | 13 | 32 | 29 | 5 | 9 | 30 | 12 | 15 | -3 | -3 | 25 | 13 | 24 | 30 | 18 | 15 | 13 | 13 | 6 | 27 | 5 | 21 | 36 | 19 | 7 | 30 | 19 | 13 | 28 | 26 | 5 | 12 | 14 | 14 | 19 | 1 | 19 | 7 | 27 | 16 | 3 | -12
17.92 | 987.992 | -3 | 1 | -5 | 34 | 4 | 25 | 18 | -3 | -1 | 38 | 3 | 39 | 18 | 31 | 33 | 40 | 16 | 30 | 2 | 35 | 18 | 13 | 10 | 29 | 42 | 23 | 18 | 22 | 2 | 12 | 8 | 36 | 30 | 16 | -4 | 1 | 30 | 21 | 8 | 10 | 14 | 12 | 13 | 27 | 13 | 28 | 9 | 18 | 41 | 21 | 6 | 2 | 41 | 36 | 9 | 2 | 4 | 16 | 4 | 7 | 24 | 9 | 19 | -7 | 11 | 6 | -7 | -8
20.42 | 989.4044 | 14 | 6 | 12 | 31 | 20 | 11 | 27 | -7 | 9 | 13 | 26 | 32 | 27 | 7 | 30 | 31 | 11 | 33 | 16 | 50 | 27 | 20 | 20 | 14 | 31 | 22 | 37 | 25 | 30 | 18 | 20 | 29 | 30 | 24 | 6 | 35 | 26 | 1 | 8 | 23 | 29 | 4 | 27 | 8 | -1 | 36 | 3 | 23 | 22 | 25 | 10 | 8 | 41 | 32 | 14 | 12 | -3 | 21 | 23 | 9 | 22 | 7 | 14 | -5 | 22 | 4 | 9 | -11
19.92 | 990.8173 | 22 | -18 | 14 | 25 | 18 | 31 | 18 | 4 | 19 | 33 | 19 | 29 | 18 | 36 | 32 | 50 | 22 | 36 | 11 | 26 | 28 | 8 | 23 | 5 | 13 | 26 | 29 | 22 | 21 | 2 | 10 | 37 | 23 | 20 | 8 | 12 | 23 | 16 | 18 | 26 | 17 | 7 | 20 | 16 | 18 | 14 | 18 | 30 | 14 | 27 | -2 | 15 | 50 | 11 | 29 | 13 | -8 | 15 | 13 | 8 | 0 | 4 | 18 | -5 | 17 | 16 | -6 | 1
18.94 | 992.2307 | 26 | 9 | 15 | 52 | 11 | 20 | 23 | -4 | 33 | 32 | 4 | 18 | 23 | 22 | 22 | 45 | -3 | 37 | 17 | 36 | 33 | 26 | 28 | 29 | 18 | 19 | 19 | 29 | 22 | 1 | 19 | 31 | 13 | 3 | -18 | 1 | 11 | 12 | 2 | 27 | 3 | 26 | 19 | 18 | 3 | 41 | 18 | 9 | 21 | 26 | 12 | 17 | 43 | 26 | 19 | 9 | 6 | 19 | 11 | 23 | 9 | 5 | 10 | 11 | 9 | 14 | 20 | -6
17.78 | 993.6445 | 15 | -8 | 2 | 15 | 0 | 14 | 23 | 5 | 25 | 35 | 7 | 27 | 23 | 37 | 27 | 32 | 16 | 17 | -1 | 17 | 17 | 10 | 12 | 8 | 26 | 14 | 18 | 34 | 18 | 19 | 34 | 7 | 19 | 25 | 23 | 16 | -5 | 29 | 18 | 12 | 4 | 18 | 44 | 23 | 9 | 35 | 14 | 15 | 30 | 15 | -4 | 27 | 36 | 25 | 33 | 14 | 0 | 9 | 10 | 6 | 9 | -4 | 9 | 4 | -2 | 22 | -13 | 15
18.66 | 995.0588 | 18 | -10 | 13 | 42 | 15 | 23 | 33 | -15 | 25 | 31 | 4 | 43 | 33 | 20 | 34 | 17 | 29 | 28 | 2 | 31 | 28 | 25 | 33 | 27 | 17 | 26 | 4 | 28 | 24 | 8 | 12 | 20 | 24 | 10 | 0 | -5 | -11 | 37 | 16 | 28 | 16 | 12 | 9 | 11 | 2 | 43 | 1 | 19 | 28 | 25 | 20 | 8 | 14 | 28 | 22 | -14 | 11 | 12 | 12 | 5 | 16 | -9 | 9 | 5 | 10 | 11 | 4 | -12
16.26 | 996.4736 | 15 | -5 | 2 | 31 | 9 | 3 | 18 | 4 | 24 | 33 | 3 | 19 | 18 | 36 | 38 | 10 | 26 | 17 | 22 | 26 | 11 | 6 | 17 | 24 | 8 | 10 | 32 | 16 | 21 | 5 | 21 | 23 | 30 | 20 | 0 | 12 | 13 | 7 | 39 | 24 | 13 | 18 | 14 | -8 | 14 | 29 | -1 | 25 | 9 | 12 | 2 | 16 | 40 | 40 | 14 | 13 | 3 | 4 | 5 | -2 | 12 | -8 | 15 | -2 | 7 | 0 | 5 | -11
17.52 | 997.8889 | 21 | -10 | 6 | 25 | 5 | 18 | 20 | -8 | 21 | 26 | 14 | 7 | 20 | 32 | 24 | 20 | 7 | 20 | -7 | 20 | 26 | 18 | 21 | 34 | 30 | 23 | 26 | 14 | 8 | 20 | 18 | 26 | 26 | 20 | 9 | 22 | 13 | 24 | 22 | 36 | 34 | 11 | 10 | 20 | 8 | 31 | 4 | 8 | 7 | 26 | 5 | 35 | 28 | 31 | 36 | 32 | 20 | 14 | 20 | 10 | 14 | -2 | 28 | -27 | 11 | 21 | -5 | -5
12.06 | 999.3046 | 14 | 2 | 17 | 14 | 12 | 7 | 18 | -2 | 5 | 19 | 7 | 25 | 18 | 18 | 31 | 20 | 20 | 15 | 1 | 20 | 20 | 6 | 16 | 19 | 26 | 22 | 23 | 15 | -6 | 24 | 3 | 7 | -14 | -2 | -3 | 0 | 2 | 8 | 18 | 31 | 18 | 23 | -4 | 7 | -10 | 13 | 20 | 3 | 20 | 17 | 14 | 8 | 36 | 27 | 22 | 24 | 14 | -3 | 35 | 25 | 11 | 6 | 16 | 7 | 16 | 16 | 11 | -3
15.7 | 999.6586 | 9 | -5 | 22 | 44 | 4 | 32 | 13 | -4 | 15 | 19 | -2 | 22 | 13 | 35 | 11 | 15 | 4 | 10 | 26 | 11 | 19 | 4 | 30 | 12 | 7 | 25 | 12 | 24 | 17 | 9 | 16 | 11 | 6 | 11 | 14 | 5 | 6 | 16 | 23 | 27 | 18 | 18 | 8 | 31 | 7 | 34 | 21 | 13 | 27 | 20 | 9 | 2 | 23 | 36 | 8 | 21 | 16 | 14 | 29 | 21 | 17 | 25 | 20 | 7 | 19 | 10 | 3 | -15

## PS unstained
average intensity from 50 pixels | wavelength (nm) | intensity (a.u.) [each column represents one pixel]
10.02 | 399.9241 | 6 | 12 | 24 | 17 | 9 | 9 | 12 | 27 | 1 | 5 | 8 | 18 | 5 | 5 | 11 | 6 | 16 | -7 | 0 | -9 | 5 | 3 | 0 | 9 | 40 | 34 | 5 | 3 | 13 | -4 | 1 | 28 | -1 | 13 | 20 | 23 | 17 | 22 | 12 | 7 | 10 | 5 | -6 | 8 | 23 | 13 | -11 | 21 | 9 | 4 | 1 | 11 | 17 | 18
12.44 | 401.12 | -7 | 6 | 31 | -1 | -3 | 27 | 29 | 9 | 14 | -1 | 6 | 19 | 14 | 22 | 10 | 8 | 22 | 8 | 14 | 16 | 16 | 21 | 21 | -3 | 13 | -2 | 2 | 5 | 10 | 5 | 4 | 23 | 11 | 15 | 24 | 25 | 23 | 28 | 32 | 13 | 13 | 4 | 13 | 14 | 24 | 12 | -7 | 13 | 0 | 7 | -2 | 10 | 5 | 20
12.28 | 402.3164 | 0 | 26 | 5 | 18 | 2 | 24 | 26 | 13 | 14 | 26 | 2 | 15 | 11 | 22 | 22 | 18 | 20 | 5 | -6 | 2 | 12 | 29 | 0 | 2 | 27 | 2 | -12 | 16 | -1 | 6 | 16 | 28 | 13 | 21 | 22 | 19 | 34 | 3 | 22 | 19 | 22 | 11 | 3 | 21 | -13 | 15 | -8 | -2 | 3 | 19 | 6 | -5 | 1 | 1
16.58 | 403.5133 | 10 | 13 | 36 | 12 | 23 | 9 | 21 | -19 | 12 | 8 | 11 | 5 | 13 | 27 | -2 | 38 | 24 | 18 | -3 | 14 | 17 | 24 | 3 | 6 | 21 | 30 | 24 | 12 | 29 | 25 | 17 | 40 | 6 | 20 | 24 | 41 | 29 | 27 | 40 | 2 | 18 | 17 | -1 | 1 | 18 | 14 | -2 | 16 | 22 | 19 | 2 | -4 | 11 | 12
15 | 404.7106 | 8 | 27 | 11 | 24 | 10 | 15 | 24 | 19 | 38 | 14 | 14 | 4 | 0 | 7 | -4 | 18 | 17 | 2 | 14 | 13 | -1 | 11 | 3 | 8 | 25 | 27 | 10 | -7 | -1 | 10 | 10 | 47 | 32 | 31 | 28 | 14 | 16 | 42 | 25 | 16 | 13 | 6 | 17 | 17 | 12 | 17 | 1 | 16 | 16 | 14 | 11 | 3 | 21 | 22
18.78 | 405.9085 | 19 | 38 | 47 | 20 | 11 | 25 | 22 | 13 | 0 | 1 | 16 | 30 | 20 | 2 | 20 | -2 | 36 | 17 | 0 | 12 | 5 | 24 | 19 | 12 | 24 | 24 | 9 | 20 | -2 | 3 | 9 | 26 | 16 | 38 | 25 | 39 | 38 | 32 | 33 | 32 | 20 | 20 | 3 | 22 | 33 | 3 | 30 | 2 | 5 | 28 | 1 | 16 | 20 | 17
19.46 | 407.1068 | 5 | 31 | 17 | 21 | 3 | 12 | 23 | -8 | 50 | 17 | 15 | -4 | 16 | 32 | 21 | 32 | 29 | 19 | 8 | -3 | 0 | 26 | 9 | 17 | 22 | 21 | 16 | 20 | 7 | 19 | 32 | 27 | 30 | 39 | 25 | 47 | 16 | 42 | 31 | 21 | 8 | 42 | 6 | 18 | 27 | 25 | -1 | 16 | 12 | 17 | 1 | 19 | 20 | 4
20.42 | 408.3056 | 13 | 22 | 49 | 20 | 36 | 21 | 26 | 30 | 17 | 0 | 23 | 7 | 10 | 10 | 11 | 16 | 40 | -1 | -4 | 6 | -3 | 35 | 14 | 2 | 30 | 5 | 21 | 20 | 8 | -9 | -1 | 38 | 20 | 33 | 49 | 43 | 47 | 40 | 51 | 10 | 23 | 40 | 3 | 24 | 25 | 34 | 12 | 28 | 15 | 12 | 10 | 9 | 17 | 10
24.16 | 409.5049 | 14 | 36 | 21 | 43 | 14 | 45 | 35 | 24 | 32 | 18 | 0 | 1 | 1 | 14 | 33 | 20 | 34 | 14 | 18 | 13 | 34 | 28 | 14 | 29 | 19 | 34 | 4 | 4 | 3 | 20 | 20 | 39 | 40 | 44 | 17 | 36 | 35 | 37 | 41 | 22 | 46 | 39 | 7 | 35 | 35 | 36 | 8 | 14 | 18 | 20 | 24 | -1 | 16 | 27
22.68 | 410.7047 | 8 | 42 | 42 | 16 | 9 | 48 | 27 | 32 | 34 | 32 | 12 | 11 | 0 | 16 | 28 | 24 | 31 | -2 | 10 | -4 | 21 | 25 | 4 | 5 | 40 | 30 | 13 | 8 | 7 | 4 | 15 | 60 | 19 | 21 | 42 | 46 | 48 | 56 | 51 | 19 | 20 | 33 | 19 | 23 | 36 | 1 | 4 | 18 | 5 | 25 | -9 | -3 | 8 | 15
24.58 | 411.9049 | 22 | 47 | 48 | 44 | 21 | 20 | 16 | 21 | 27 | 11 | 18 | 6 | 2 | -1 | 20 | 22 | 32 | 29 | 5 | 2 | 28 | 29 | 18 | 3 | 25 | 33 | 37 | 30 | 0 | 14 | 22 | 45 | 37 | 43 | 42 | 51 | 38 | 50 | 41 | 37 | 24 | 44 | -1 | 27 | 20 | 18 | -14 | 21 | 24 | 31 | -4 | 13 | 7 | 20
29.46 | 413.1056 | 10 | 41 | 47 | 25 | 40 | 39 | 56 | 33 | 53 | 29 | 26 | 11 | 18 | 2 | 21 | 29 | 24 | 18 | 11 | 15 | 23 | 48 | 31 | 11 | 51 | 39 | 18 | 2 | 0 | 22 | -2 | 41 | 40 | 39 | 47 | 44 | 38 | 53 | 36 | 35 | 44 | 51 | 26 | 20 | 30 | 42 | 20 | 33 | 23 | 20 | 10 | 9 | 30 | 25
30.88 | 414.3068 | -2 | 40 | 63 | 33 | 28 | 38 | 62 | 34 | 36 | 19 | 27 | 26 | 2 | 14 | 6 | 34 | 47 | 19 | 20 | 6 | 26 | 15 | 14 | 14 | 39 | 57 | 24 | 10 | -5 | 6 | 20 | 59 | 51 | 52 | 34 | 43 | 60 | 74 | 44 | 20 | 33 | 51 | 32 | 30 | 55 | 26 | 32 | 31 | 2 | 43 | 3 | 3 | 37 | 8
38.34 | 415.5085 | 15 | 57 | 60 | 62 | 44 | 49 | 54 | 32 | 62 | 53 | 18 | 17 | 20 | 17 | 27 | 22 | 52 | 41 | 20 | 22 | 35 | 46 | 15 | 19 | 44 | 57 | 30 | 11 | 3 | 17 | 19 | 73 | 52 | 53 | 51 | 47 | 85 | 53 | 43 | 37 | 34 | 70 | 35 | 33 | 33 | 58 | 14 | 36 | 34 | 36 | 5 | 23 | 25 | 30
38.48 | 416.7106 | 27 | 40 | 57 | 63 | 30 | 50 | 39 | 29 | 60 | 42 | 43 | 13 | 12 | 17 | 9 | 51 | 38 | 18 | 17 | 15 | 56 | 36 | 22 | 32 | 37 | 44 | 40 | 13 | 18 | 25 | 34 | 66 | 61 | 68 | 41 | 57 | 65 | 71 | 52 | 40 | 48 | 46 | 34 | 48 | 51 | 52 | 14 | 19 | 32 | 32 | 14 | 14 | 42 | 19
42.74 | 417.9133 | 28 | 49 | 70 | 58 | 31 | 40 | 41 | 39 | 53 | 55 | 45 | 12 | 13 | 17 | 34 | 69 | 50 | 27 | 9 | 12 | 47 | 11 | 41 | 35 | 38 | 50 | 40 | 31 | 29 | 32 | 19 | 69 | 103 | 64 | 66 | 82 | 61 | 64 | 68 | 42 | 62 | 35 | 40 | 45 | 58 | 55 | 14 | 25 | 21 | 38 | 1 | 24 | 33 | 31
48.24 | 419.1164 | 17 | 56 | 63 | 62 | 65 | 71 | 32 | 61 | 52 | 28 | 61 | 30 | 15 | 25 | 41 | 72 | 68 | 51 | 5 | 23 | 50 | 46 | 13 | 38 | 52 | 59 | 22 | 37 | 4 | 21 | 34 | 74 | 55 | 91 | 64 | 72 | 80 | 96 | 90 | 49 | 48 | 83 | 39 | 43 | 43 | 69 | 18 | 55 | 24 | 45 | 14 | 12 | 31 | 22
56.3 | 420.32 | 25 | 73 | 86 | 81 | 62 | 82 | 67 | 56 | 73 | 65 | 57 | 28 | 35 | 13 | 35 | 63 | 42 | 48 | 11 | 30 | 92 | 79 | 39 | 27 | 81 | 87 | 33 | 25 | 24 | 25 | 37 | 107 | 96 | 90 | 97 | 78 | 66 | 81 | 64 | 57 | 58 | 103 | 46 | 49 | 44 | 68 | 17 | 43 | 20 | 50 | 12 | 13 | 41 | 38
68.54 | 421.5241 | 35 | 103 | 99 | 120 | 77 | 81 | 79 | 103 | 87 | 54 | 72 | 43 | 31 | 32 | 53 | 91 | 64 | 57 | 23 | 30 | 69 | 98 | 36 | 38 | 86 | 91 | 57 | 24 | 15 | 26 | 39 | 102 | 104 | 104 | 94 | 72 | 115 | 114 | 92 | 59 | 91 | 113 | 48 | 68 | 101 | 49 | 32 | 50 | 40 | 66 | 24 | 37 | 33 | 42
76.36 | 422.7286 | 7 | 95 | 112 | 135 | 103 | 100 | 111 | 73 | 104 | 84 | 75 | 31 | 31 | 17 | 24 | 78 | 94 | 51 | 30 | 36 | 101 | 75 | 68 | 50 | 84 | 95 | 82 | 35 | 3 | 20 | 43 | 104 | 126 | 114 | 132 | 107 | 111 | 135 | 96 | 71 | 95 | 126 | 55 | 59 | 101 | 113 | 41 | 74 | 34 | 77 | 4 | 43 | 54 | 57
100.42 | 423.9337 | 40 | 111 | 131 | 140 | 107 | 122 | 109 | 133 | 172 | 114 | 84 | 64 | 25 | 27 | 52 | 120 | 114 | 69 | 49 | 53 | 117 | 113 | 78 | 70 | 109 | 148 | 89 | 51 | 21 | 30 | 57 | 182 | 191 | 146 | 153 | 137 | 126 | 163 | 149 | 85 | 128 | 157 | 89 | 89 | 111 | 114 | 54 | 75 | 68 | 85 | 4 | 58 | 68 | 59
117.26 | 425.1392 | 78 | 145 | 162 | 149 | 168 | 164 | 123 | 149 | 191 | 144 | 115 | 77 | 42 | 52 | 89 | 137 | 123 | 92 | 54 | 51 | 155 | 142 | 72 | 63 | 134 | 148 | 148 | 57 | 20 | 60 | 58 | 211 | 191 | 161 | 145 | 154 | 184 | 191 | 160 | 60 | 153 | 153 | 89 | 78 | 143 | 127 | 39 | 76 | 74 | 112 | 1 | 54 | 66 | 60
155.26 | 426.3452 | 71 | 187 | 203 | 226 | 173 | 172 | 189 | 157 | 243 | 171 | 170 | 85 | 69 | 69 | 76 | 168 | 148 | 126 | 54 | 58 | 233 | 162 | 115 | 93 | 224 | 233 | 151 | 62 | 40 | 87 | 98 | 225 | 242 | 254 | 210 | 192 | 240 | 226 | 246 | 127 | 193 | 258 | 135 | 140 | 170 | 167 | 77 | 130 | 80 | 138 | 15 | 68 | 100 | 97
201.2 | 427.5517 | 124 | 235 | 282 | 273 | 233 | 237 | 248 | 215 | 327 | 219 | 207 | 154 | 78 | 60 | 102 | 216 | 216 | 211 | 75 | 124 | 256 | 236 | 166 | 158 | 236 | 273 | 213 | 82 | 30 | 105 | 118 | 351 | 311 | 304 | 312 | 256 | 271 | 347 | 255 | 154 | 236 | 257 | 157 | 172 | 199 | 186 | 83 | 165 | 115 | 220 | 14 | 93 | 134 | 130
263.24 | 428.7586 | 161 | 348 | 339 | 360 | 300 | 326 | 272 | 313 | 403 | 256 | 288 | 164 | 102 | 90 | 159 | 309 | 278 | 251 | 130 | 128 | 342 | 294 | 194 | 185 | 324 | 366 | 261 | 131 | 75 | 145 | 137 | 421 | 441 | 367 | 371 | 340 | 389 | 408 | 393 | 217 | 310 | 357 | 236 | 230 | 259 | 257 | 95 | 158 | 173 | 309 | 7 | 130 | 176 | 190
340.22 | 429.9661 | 185 | 408 | 426 | 496 | 408 | 387 | 389 | 425 | 527 | 373 | 373 | 221 | 133 | 135 | 185 | 372 | 347 | 298 | 158 | 202 | 443 | 403 | 218 | 287 | 366 | 442 | 361 | 187 | 72 | 169 | 173 | 587 | 531 | 558 | 496 | 434 | 444 | 547 | 477 | 258 | 412 | 487 | 291 | 333 | 325 | 311 | 150 | 268 | 192 | 341 | 14 | 147 | 242 | 216
453.66 | 431.174 | 266 | 549 | 525 | 693 | 560 | 528 | 556 | 563 | 715 | 487 | 474 | 282 | 168 | 168 | 249 | 466 | 483 | 438 | 200 | 227 | 601 | 553 | 267 | 387 | 530 | 592 | 454 | 252 | 95 | 233 | 196 | 757 | 725 | 704 | 667 | 596 | 588 | 730 | 664 | 361 | 524 | 618 | 379 | 408 | 443 | 442 | 222 | 342 | 292 | 464 | 19 | 208 | 270 | 300
597.28 | 432.3824 | 330 | 698 | 737 | 862 | 764 | 745 | 716 | 675 | 933 | 643 | 622 | 390 | 205 | 193 | 328 | 675 | 669 | 603 | 273 | 318 | 754 | 722 | 399 | 524 | 770 | 777 | 565 | 296 | 116 | 281 | 286 | 983 | 953 | 946 | 871 | 698 | 850 | 919 | 874 | 494 | 745 | 818 | 489 | 510 | 591 | 564 | 284 | 459 | 343 | 604 | 78 | 251 | 368 | 365
780.2 | 433.5913 | 449 | 1001 | 959 | 1195 | 991 | 926 | 884 | 897 | 1197 | 769 | 832 | 512 | 336 | 290 | 418 | 883 | 771 | 747 | 390 | 442 | 962 | 894 | 532 | 644 | 867 | 1071 | 770 | 406 | 178 | 412 | 363 | 1250 | 1357 | 1217 | 1131 | 938 | 1067 | 1233 | 1104 | 657 | 935 | 1024 | 695 | 686 | 751 | 731 | 397 | 527 | 483 | 839 | 73 | 354 | 483 | 506
1011.38 | 434.8006 | 570 | 1258 | 1174 | 1558 | 1306 | 1251 | 1069 | 1167 | 1595 | 1151 | 1092 | 647 | 390 | 343 | 583 | 1125 | 1113 | 1012 | 474 | 584 | 1172 | 1206 | 665 | 841 | 1211 | 1349 | 940 | 526 | 186 | 527 | 477 | 1665 | 1714 | 1627 | 1472 | 1224 | 1325 | 1591 | 1388 | 790 | 1320 | 1369 | 838 | 790 | 894 | 992 | 560 | 696 | 664 | 1088 | 75 | 413 | 584 | 666
1269.24 | 436.0105 | 750 | 1560 | 1547 | 1848 | 1627 | 1492 | 1354 | 1376 | 1970 | 1460 | 1366 | 802 | 510 | 459 | 719 | 1420 | 1325 | 1243 | 649 | 774 | 1502 | 1468 | 878 | 1095 | 1533 | 1720 | 1224 | 660 | 252 | 616 | 581 | 2200 | 2104 | 2070 | 1803 | 1597 | 1665 | 1906 | 1710 | 1081 | 1617 | 1779 | 1132 | 1064 | 1198 | 1227 | 669 | 857 | 731 | 1272 | 109 | 565 | 725 | 808
1532.84 | 437.2208 | 971 | 1920 | 1916 | 2277 | 2010 | 1811 | 1690 | 1714 | 2326 | 1626 | 1549 | 996 | 588 | 534 | 900 | 1711 | 1614 | 1431 | 828 | 904 | 1867 | 1793 | 1071 | 1323 | 1796 | 2113 | 1404 | 780 | 302 | 779 | 767 | 2493 | 2538 | 2440 | 2292 | 1941 | 2041 | 2353 | 2233 | 1187 | 1986 | 2129 | 1440 | 1208 | 1386 | 1337 | 830 | 1006 | 872 | 1619 | 154 | 689 | 926 | 983
1757.7 | 438.4316 | 1051 | 2236 | 2305 | 2600 | 2347 | 1989 | 1950 | 1984 | 2639 | 1803 | 1820 | 1110 | 741 | 603 | 1049 | 1886 | 1825 | 1593 | 896 | 1085 | 2087 | 2137 | 1183 | 1492 | 2021 | 2401 | 1621 | 834 | 340 | 844 | 828 | 2962 | 2914 | 2824 | 2549 | 2361 | 2417 | 2710 | 2540 | 1504 | 2232 | 2447 | 1586 | 1483 | 1559 | 1626 | 948 | 1172 | 929 | 1822 | 157 | 817 | 1024 | 1152
1952.38 | 439.6429 | 1221 | 2361 | 2496 | 3127 | 2526 | 2202 | 2216 | 2252 | 2974 | 1974 | 2052 | 1208 | 752 | 671 | 1187 | 2095 | 1947 | 1697 | 989 | 1182 | 2326 | 2272 | 1364 | 1688 | 2209 | 2723 | 1745 | 975 | 367 | 993 | 909 | 3422 | 3233 | 3251 | 2841 | 2516 | 2718 | 2978 | 2854 | 1590 | 2608 | 2790 | 1837 | 1596 | 1605 | 1805 | 1038 | 1272 | 1089 | 1876 | 159 | 871 | 1145 | 1264
2089.96 | 440.8546 | 1233 | 2753 | 2694 | 3205 | 2773 | 2440 | 2351 | 2324 | 3054 | 2083 | 2084 | 1365 | 845 | 717 | 1217 | 2266 | 2188 | 1811 | 1090 | 1285 | 2414 | 2523 | 1470 | 1816 | 2407 | 2889 | 1892 | 996 | 412 | 1080 | 979 | 3713 | 3442 | 3396 | 3059 | 2734 | 2797 | 3284 | 3035 | 1802 | 2723 | 2943 | 1982 | 1665 | 1760 | 1903 | 1089 | 1359 | 1121 | 2035 | 160 | 945 | 1263 | 1313
2204.4 | 442.0669 | 1464 | 2917 | 2916 | 3413 | 3144 | 2425 | 2354 | 2378 | 3330 | 2126 | 2209 | 1469 | 887 | 796 | 1289 | 2438 | 2169 | 2005 | 1174 | 1387 | 2516 | 2489 | 1483 | 1828 | 2607 | 3009 | 1973 | 1100 | 440 | 1191 | 1127 | 3780 | 3726 | 3602 | 3207 | 2859 | 3052 | 3422 | 3201 | 1892 | 2882 | 3070 | 2101 | 1748 | 1823 | 1874 | 1267 | 1409 | 1103 | 2149 | 156 | 1067 | 1354 | 1390
2292.42 | 443.2796 | 1495 | 2920 | 2963 | 3584 | 3059 | 2518 | 2619 | 2601 | 3434 | 2304 | 2230 | 1502 | 943 | 864 | 1389 | 2466 | 2279 | 1913 | 1229 | 1481 | 2531 | 2591 | 1557 | 2023 | 2672 | 3171 | 2024 | 1190 | 440 | 1228 | 1082 | 4005 | 3840 | 3801 | 3270 | 3123 | 3204 | 3523 | 3346 | 1924 | 3030 | 3147 | 2203 | 1910 | 1805 | 2018 | 1373 | 1431 | 1201 | 2165 | 195 | 1085 | 1280 | 1489
2385.56 | 444.4928 | 1621 | 3253 | 3057 | 3656 | 3246 | 2590 | 2605 | 2643 | 3539 | 2379 | 2362 | 1647 | 972 | 909 | 1363 | 2617 | 2386 | 2115 | 1332 | 1660 | 2526 | 2756 | 1659 | 1985 | 2721 | 3305 | 2209 | 1166 | 431 | 1205 | 1047 | 4230 | 4048 | 3928 | 3485 | 3261 | 3366 | 3598 | 3464 | 1922 | 3211 | 3260 | 2312 | 1890 | 1792 | 2081 | 1457 | 1500 | 1225 | 2286 | 226 | 1165 | 1389 | 1448
2442.92 | 445.7065 | 1653 | 3248 | 3108 | 3782 | 3429 | 2734 | 2595 | 2742 | 3640 | 2382 | 2484 | 1654 | 1010 | 995 | 1439 | 2484 | 2325 | 2194 | 1420 | 1642 | 2693 | 2723 | 1641 | 2118 | 2784 | 3349 | 2163 | 1205 | 439 | 1265 | 1147 | 4301 | 4111 | 4076 | 3520 | 3277 | 3476 | 3654 | 3578 | 2150 | 3266 | 3354 | 2372 | 1977 | 1946 | 2020 | 1447 | 1591 | 1225 | 2318 | 187 | 1165 | 1319 | 1545
2515.3 | 446.9207 | 1700 | 3287 | 3304 | 3952 | 3468 | 2819 | 2813 | 2751 | 3562 | 2483 | 2606 | 1696 | 1080 | 988 | 1529 | 2769 | 2474 | 2262 | 1553 | 1739 | 2799 | 2796 | 1707 | 2142 | 2943 | 3470 | 2210 | 1267 | 485 | 1268 | 1151 | 4482 | 4031 | 4193 | 3568 | 3309 | 3370 | 3764 | 3701 | 2326 | 3365 | 3298 | 2405 | 2033 | 1938 | 2022 | 1516 | 1571 | 1331 | 2469 | 178 | 1173 | 1403 | 1594
2602.16 | 448.1353 | 1843 | 3428 | 3492 | 4030 | 3705 | 2743 | 2861 | 2876 | 3713 | 2562 | 2630 | 1775 | 1157 | 1052 | 1536 | 2739 | 2490 | 2350 | 1535 | 1767 | 2726 | 3005 | 1746 | 2195 | 2895 | 3485 | 2339 | 1356 | 493 | 1392 | 1221 | 4597 | 4116 | 4429 | 3719 | 3543 | 3650 | 3948 | 3776 | 2331 | 3469 | 3491 | 2553 | 2199 | 1921 | 2132 | 1641 | 1682 | 1287 | 2487 | 213 | 1227 | 1513 | 1730
2688.22 | 449.3504 | 1823 | 3551 | 3545 | 4105 | 3811 | 2915 | 2942 | 2947 | 3717 | 2575 | 2686 | 1829 | 1083 | 1030 | 1668 | 2883 | 2570 | 2432 | 1717 | 1950 | 2773 | 3100 | 1829 | 2287 | 3166 | 3558 | 2390 | 1380 | 496 | 1404 | 1293 | 4806 | 4286 | 4629 | 3843 | 3538 | 3678 | 4079 | 3880 | 2448 | 3724 | 3561 | 2576 | 2219 | 2044 | 2190 | 1732 | 1722 | 1390 | 2611 | 231 | 1285 | 1520 | 1695
2735.36 | 450.566 | 2020 | 3729 | 3669 | 4034 | 3843 | 3020 | 3063 | 3054 | 3751 | 2614 | 2697 | 1850 | 1148 | 1076 | 1691 | 2958 | 2647 | 2487 | 1709 | 2014 | 2942 | 3073 | 1770 | 2451 | 3178 | 3672 | 2415 | 1419 | 522 | 1444 | 1314 | 4803 | 4394 | 4613 | 3895 | 3557 | 3761 | 4194 | 3957 | 2544 | 3690 | 3721 | 2614 | 2172 | 2010 | 2209 | 1705 | 1744 | 1351 | 2560 | 241 | 1369 | 1516 | 1787
2775.2 | 451.7821 | 2062 | 3609 | 3620 | 4280 | 3944 | 2998 | 3189 | 2960 | 4009 | 2667 | 2717 | 1846 | 1241 | 1078 | 1842 | 2877 | 2663 | 2624 | 1718 | 2035 | 2817 | 3063 | 1733 | 2383 | 3064 | 3594 | 2561 | 1448 | 508 | 1481 | 1320 | 4835 | 4373 | 4859 | 3825 | 3740 | 3830 | 4259 | 4061 | 2609 | 3837 | 3605 | 2726 | 2311 | 2050 | 2260 | 1759 | 1791 | 1408 | 2671 | 258 | 1376 | 1527 | 1850
2848.16 | 452.9986 | 2130 | 3826 | 3774 | 4197 | 4028 | 3114 | 3191 | 3157 | 3897 | 2758 | 2855 | 2027 | 1285 | 1149 | 1822 | 3078 | 2621 | 2585 | 1874 | 2146 | 2874 | 3254 | 1886 | 2398 | 3191 | 3767 | 2469 | 1476 | 557 | 1522 | 1418 | 4991 | 4554 | 4929 | 3937 | 3823 | 3908 | 4375 | 4214 | 2707 | 3856 | 3665 | 2685 | 2322 | 2089 | 2252 | 1853 | 1812 | 1414 | 2696 | 257 | 1385 | 1613 | 1852
2937.8 | 454.2157 | 2313 | 3992 | 3900 | 4544 | 4330 | 3120 | 3374 | 3416 | 4038 | 2731 | 2813 | 1946 | 1370 | 1244 | 1935 | 3169 | 2768 | 2644 | 1838 | 2069 | 3042 | 3298 | 1852 | 2455 | 3328 | 3878 | 2555 | 1515 | 529 | 1553 | 1455 | 5197 | 4662 | 5160 | 4003 | 3961 | 4084 | 4517 | 4283 | 2756 | 3938 | 3794 | 2761 | 2268 | 2091 | 2302 | 1931 | 1889 | 1508 | 2771 | 268 | 1417 | 1702 | 1935
3031.82 | 455.4332 | 2321 | 4157 | 4070 | 4515 | 4330 | 3338 | 3633 | 3309 | 4302 | 2890 | 2877 | 2189 | 1397 | 1246 | 1965 | 3233 | 2906 | 2707 | 1839 | 2186 | 3117 | 3365 | 1812 | 2677 | 3412 | 3916 | 2676 | 1574 | 549 | 1629 | 1512 | 5334 | 4839 | 5451 | 4231 | 3977 | 4124 | 4531 | 4341 | 2943 | 4065 | 3962 | 3004 | 2446 | 2050 | 2381 | 2044 | 1830 | 1490 | 2899 | 298 | 1447 | 1664 | 1844
3103.34 | 456.6512 | 2553 | 4244 | 4182 | 4734 | 4447 | 3335 | 3653 | 3395 | 4169 | 2920 | 3096 | 2095 | 1451 | 1332 | 2074 | 3281 | 2943 | 2715 | 2031 | 2276 | 3092 | 3412 | 1922 | 2637 | 3522 | 3984 | 2612 | 1606 | 603 | 1660 | 1579 | 5530 | 4969 | 5553 | 4270 | 4135 | 4310 | 4714 | 4377 | 2919 | 4208 | 4125 | 2990 | 2498 | 2143 | 2406 | 2068 | 1991 | 1536 | 2870 | 313 | 1528 | 1664 | 1966
3132.4 | 457.8697 | 2516 | 4549 | 4260 | 4848 | 4600 | 3312 | 3670 | 3457 | 4271 | 2921 | 2970 | 2136 | 1437 | 1296 | 2035 | 3330 | 2928 | 2718 | 2097 | 2316 | 3053 | 3394 | 2009 | 2772 | 3505 | 4065 | 2651 | 1674 | 591 | 1616 | 1661 | 5698 | 5034 | 5604 | 4208 | 4088 | 4273 | 4786 | 4381 | 3072 | 4346 | 4088 | 2994 | 2467 | 2085 | 2398 | 2033 | 2032 | 1496 | 2879 | 312 | 1534 | 1788 | 1993
3166.98 | 459.0886 | 2623 | 4654 | 4454 | 4861 | 4610 | 3461 | 3576 | 3448 | 4269 | 2865 | 3099 | 2263 | 1470 | 1264 | 2130 | 3271 | 2978 | 2820 | 2079 | 2279 | 3055 | 3349 | 2057 | 2733 | 3640 | 4346 | 2717 | 1678 | 596 | 1741 | 1555 | 5549 | 4948 | 5602 | 4376 | 4345 | 4398 | 4977 | 4342 | 2991 | 4407 | 4069 | 3030 | 2459 | 2058 | 2418 | 2023 | 1979 | 1565 | 2872 | 290 | 1606 | 1796 | 2179
3218.48 | 460.3081 | 2685 | 4603 | 4507 | 4759 | 4624 | 3456 | 3805 | 3568 | 4454 | 2966 | 3009 | 2254 | 1538 | 1410 | 2105 | 3335 | 3057 | 2808 | 2088 | 2434 | 2956 | 3484 | 1920 | 2757 | 3640 | 4238 | 2735 | 1778 | 715 | 1761 | 1643 | 5729 | 5101 | 5822 | 4320 | 4338 | 4437 | 4999 | 4593 | 3184 | 4433 | 4073 | 3071 | 2577 | 2057 | 2424 | 2232 | 2059 | 1512 | 2871 | 295 | 1522 | 1858 | 2088
3273.34 | 461.528 | 2728 | 4689 | 4563 | 4940 | 4770 | 3371 | 3841 | 3537 | 4299 | 3047 | 3094 | 2383 | 1607 | 1460 | 2235 | 3420 | 3033 | 2775 | 2209 | 2449 | 3047 | 3600 | 1918 | 2736 | 3710 | 4391 | 2894 | 1834 | 619 | 1719 | 1746 | 5886 | 5062 | 5949 | 4345 | 4441 | 4773 | 5091 | 4469 | 3222 | 4582 | 4200 | 3242 | 2542 | 2057 | 2459 | 2203 | 1993 | 1577 | 2910 | 310 | 1545 | 1885 | 2144
3330.14 | 462.7484 | 2863 | 4827 | 4756 | 5109 | 4810 | 3463 | 3961 | 3630 | 4297 | 3120 | 3236 | 2381 | 1635 | 1512 | 2238 | 3512 | 3153 | 2846 | 2177 | 2437 | 3119 | 3499 | 1964 | 2868 | 3711 | 4337 | 2938 | 1819 | 655 | 1885 | 1718 | 6040 | 5059 | 6035 | 4457 | 4645 | 4644 | 4997 | 4597 | 3328 | 4553 | 4369 | 3202 | 2669 | 2180 | 2373 | 2271 | 2106 | 1593 | 2913 | 389 | 1594 | 1846 | 2073
3407 | 463.9693 | 2900 | 4795 | 4834 | 5134 | 4785 | 3571 | 4039 | 3672 | 4341 | 3104 | 3339 | 2465 | 1679 | 1415 | 2381 | 3523 | 3200 | 2911 | 2316 | 2608 | 3109 | 3582 | 1954 | 2859 | 3866 | 4571 | 2978 | 1939 | 674 | 1888 | 1814 | 6176 | 5184 | 6353 | 4631 | 4735 | 4733 | 5247 | 4727 | 3383 | 4796 | 4343 | 3221 | 2668 | 2177 | 2492 | 2367 | 2170 | 1613 | 3088 | 371 | 1737 | 1789 | 2123
3473.8 | 465.1906 | 2947 | 5153 | 5041 | 5280 | 5152 | 3625 | 4036 | 3774 | 4467 | 3255 | 3184 | 2507 | 1680 | 1572 | 2480 | 3678 | 3218 | 2929 | 2234 | 2564 | 3123 | 3600 | 1962 | 2891 | 3999 | 4501 | 3096 | 1996 | 702 | 1896 | 1807 | 6365 | 5261 | 6440 | 4651 | 4783 | 4739 | 5278 | 4704 | 3491 | 4815 | 4431 | 3336 | 2761 | 2187 | 2629 | 2428 | 2199 | 1721 | 3122 | 381 | 1823 | 1888 | 2312
3560 | 466.4125 | 3125 | 5280 | 5067 | 5382 | 5222 | 3681 | 4128 | 3898 | 4637 | 3122 | 3394 | 2485 | 1779 | 1615 | 2522 | 3642 | 3460 | 2968 | 2349 | 2639 | 3299 | 3768 | 2081 | 2840 | 4036 | 4681 | 3159 | 2041 | 660 | 1966 | 1839 | 6607 | 5403 | 6561 | 4885 | 4949 | 4881 | 5549 | 4765 | 3611 | 4892 | 4645 | 3427 | 2809 | 2166 | 2585 | 2466 | 2125 | 1768 | 3141 | 379 | 1809 | 1971 | 2298
3624.74 | 467.6348 | 3176 | 5422 | 5323 | 5445 | 5162 | 3726 | 4305 | 3836 | 4582 | 3149 | 3455 | 2727 | 1702 | 1654 | 2516 | 3733 | 3429 | 3037 | 2461 | 2673 | 3410 | 3673 | 2054 | 2827 | 4254 | 4718 | 3215 | 2036 | 779 | 2068 | 1914 | 6727 | 5450 | 6725 | 4835 | 5132 | 5150 | 5636 | 4907 | 3635 | 4997 | 4559 | 3463 | 2890 | 2235 | 2679 | 2508 | 2331 | 1762 | 3155 | 404 | 1788 | 1981 | 2321
3727.84 | 468.8576 | 3273 | 5569 | 5517 | 5541 | 5449 | 3880 | 4668 | 3981 | 4615 | 3171 | 3498 | 2760 | 1908 | 1726 | 2643 | 3865 | 3637 | 3076 | 2527 | 2790 | 3511 | 3807 | 2166 | 2839 | 4302 | 4967 | 3327 | 2179 | 791 | 2060 | 1977 | 6650 | 5487 | 6823 | 4875 | 5103 | 5367 | 5783 | 5024 | 3800 | 5186 | 4694 | 3505 | 2991 | 2331 | 2689 | 2659 | 2327 | 1878 | 3200 | 407 | 1896 | 2081 | 2421
3775.94 | 470.0809 | 3302 | 5716 | 5464 | 5692 | 5565 | 4025 | 4559 | 3881 | 4536 | 3365 | 3603 | 2701 | 1786 | 1787 | 2769 | 3862 | 3669 | 3167 | 2515 | 2819 | 3602 | 3950 | 2168 | 2861 | 4346 | 4942 | 3228 | 2040 | 809 | 2103 | 2103 | 6944 | 5467 | 6938 | 5009 | 5198 | 5362 | 5901 | 5149 | 3907 | 5134 | 4804 | 3625 | 3001 | 2356 | 2739 | 2635 | 2461 | 1955 | 3277 | 405 | 1883 | 2088 | 2414
3808.12 | 471.3046 | 3342 | 5804 | 5635 | 5579 | 5633 | 4063 | 4537 | 4008 | 4589 | 3278 | 3498 | 2659 | 1887 | 1672 | 2719 | 3959 | 3706 | 3415 | 2610 | 2935 | 3685 | 3899 | 2195 | 3019 | 4227 | 5126 | 3207 | 2149 | 802 | 2210 | 2137 | 6854 | 5626 | 7050 | 5233 | 5325 | 5381 | 5923 | 4987 | 4040 | 5249 | 4871 | 3487 | 3102 | 2238 | 2769 | 2616 | 2371 | 1902 | 3198 | 395 | 1934 | 2178 | 2485
3849.26 | 472.5289 | 3425 | 5925 | 5732 | 5732 | 5650 | 4104 | 4618 | 4129 | 4478 | 3390 | 3582 | 2760 | 1884 | 1804 | 2845 | 3973 | 3609 | 3246 | 2628 | 2856 | 3627 | 4052 | 2226 | 3142 | 4478 | 4962 | 3329 | 2161 | 835 | 2182 | 2096 | 7098 | 5580 | 6938 | 5156 | 5252 | 5562 | 5962 | 4971 | 4036 | 5224 | 4943 | 3679 | 3089 | 2258 | 2847 | 2721 | 2445 | 1907 | 3335 | 413 | 1961 | 2071 | 2574
3872.58 | 473.7536 | 3495 | 5883 | 5804 | 5719 | 5635 | 4135 | 4650 | 3991 | 4541 | 3357 | 3491 | 2808 | 1960 | 1862 | 2898 | 3949 | 3714 | 3378 | 2719 | 3010 | 3669 | 3975 | 2273 | 3187 | 4356 | 4982 | 3248 | 2266 | 876 | 2216 | 2014 | 7182 | 5688 | 7038 | 5102 | 5290 | 5469 | 6003 | 5097 | 4129 | 5232 | 4812 | 3730 | 3170 | 2348 | 2682 | 2723 | 2516 | 1992 | 3365 | 456 | 1959 | 2207 | 2448
3906.9 | 474.9788 | 3558 | 6034 | 5707 | 6037 | 5756 | 4152 | 4613 | 3951 | 4578 | 3248 | 3430 | 2843 | 1951 | 1875 | 3047 | 4035 | 3666 | 3239 | 2727 | 3107 | 3787 | 3956 | 2263 | 3268 | 4317 | 4949 | 3264 | 2192 | 892 | 2226 | 2053 | 7336 | 5580 | 7305 | 5092 | 5488 | 5577 | 6237 | 5066 | 4145 | 5515 | 4976 | 3707 | 3023 | 2271 | 2828 | 2718 | 2438 | 1981 | 3341 | 487 | 1960 | 2217 | 2520
3931.16 | 476.2045 | 3601 | 6245 | 6136 | 6044 | 5821 | 4117 | 4586 | 3931 | 4534 | 3306 | 3421 | 2708 | 1985 | 1886 | 2954 | 3957 | 3777 | 3196 | 2809 | 2996 | 3665 | 3966 | 2209 | 3389 | 4464 | 5116 | 3479 | 2207 | 861 | 2284 | 2128 | 7236 | 5722 | 7288 | 5178 | 5544 | 5660 | 6302 | 5062 | 4158 | 5344 | 4985 | 3673 | 3154 | 2357 | 2831 | 2743 | 2431 | 1962 | 3150 | 477 | 1999 | 2270 | 2460
3971.36 | 477.4307 | 3551 | 6450 | 6162 | 6095 | 5764 | 4059 | 4497 | 3809 | 4223 | 3341 | 3383 | 2846 | 2026 | 1979 | 3128 | 4036 | 3941 | 3418 | 2794 | 3124 | 3825 | 3867 | 2368 | 3449 | 4444 | 5182 | 3352 | 2260 | 843 | 2289 | 2207 | 7408 | 5762 | 7327 | 5257 | 5475 | 5747 | 6376 | 4923 | 4252 | 5440 | 5060 | 3754 | 3180 | 2271 | 2912 | 2780 | 2627 | 1967 | 3338 | 513 | 1981 | 2221 | 2475
4014.76 | 478.6573 | 3747 | 6497 | 6264 | 6056 | 5849 | 4135 | 4506 | 3858 | 4259 | 3237 | 3453 | 2837 | 2097 | 1978 | 3180 | 3894 | 3784 | 3506 | 2792 | 3246 | 3686 | 3976 | 2354 | 3505 | 4510 | 5268 | 3515 | 2333 | 934 | 2341 | 2219 | 7599 | 5860 | 7566 | 5263 | 5627 | 5750 | 6366 | 4955 | 4314 | 5564 | 5176 | 3760 | 3139 | 2321 | 2905 | 2759 | 2628 | 2057 | 3313 | 490 | 1969 | 2254 | 2671
4014.62 | 479.8844 | 3733 | 6553 | 6282 | 5971 | 5737 | 3974 | 4582 | 3848 | 4235 | 3192 | 3237 | 2892 | 2040 | 1912 | 3122 | 4086 | 3960 | 3383 | 2976 | 3051 | 3930 | 3862 | 2326 | 3579 | 4800 | 5310 | 3494 | 2209 | 915 | 2404 | 2266 | 7437 | 5583 | 7562 | 5222 | 5643 | 5836 | 6540 | 4935 | 4337 | 5630 | 5237 | 3711 | 3160 | 2231 | 2885 | 2912 | 2655 | 1987 | 3367 | 465 | 2066 | 2216 | 2604
4055.18 | 481.112 | 3853 | 6522 | 6247 | 6110 | 5924 | 3860 | 4468 | 3852 | 4249 | 3074 | 3484 | 2828 | 2044 | 2091 | 3303 | 4076 | 3939 | 3551 | 2987 | 3264 | 3921 | 3990 | 2301 | 3453 | 4711 | 5318 | 3639 | 2391 | 976 | 2430 | 2292 | 7561 | 5757 | 7739 | 5229 | 5655 | 5724 | 6425 | 4863 | 4389 | 5505 | 5095 | 3932 | 3367 | 2315 | 2932 | 2880 | 2696 | 2186 | 3361 | 529 | 2155 | 2265 | 2568
4116.32 | 482.3401 | 4019 | 6647 | 6490 | 6209 | 6055 | 4077 | 4654 | 3767 | 4246 | 3136 | 3308 | 2853 | 2058 | 2056 | 3387 | 4154 | 4137 | 3552 | 2991 | 3273 | 4087 | 4063 | 2424 | 3543 | 4722 | 5436 | 3558 | 2380 | 1045 | 2598 | 2291 | 7729 | 5885 | 7660 | 5486 | 5646 | 5920 | 6484 | 4868 | 4414 | 5590 | 5308 | 3810 | 3118 | 2373 | 3096 | 2905 | 2688 | 2132 | 3488 | 487 | 2194 | 2303 | 2694
4174.94 | 483.5687 | 4012 | 6635 | 6580 | 6304 | 6173 | 4204 | 4846 | 3908 | 4331 | 3084 | 3416 | 2897 | 2045 | 2147 | 3334 | 4296 | 4153 | 3548 | 2994 | 3360 | 3972 | 3862 | 2398 | 3731 | 4877 | 5388 | 3657 | 2540 | 1032 | 2498 | 2422 | 7829 | 5663 | 7901 | 5457 | 5901 | 6113 | 6768 | 4952 | 4428 | 5622 | 5252 | 3941 | 3328 | 2393 | 3027 | 2923 | 2806 | 2345 | 3454 | 533 | 2220 | 2207 | 2733
4188.32 | 484.7977 | 4021 | 6954 | 6500 | 6166 | 6237 | 4294 | 4866 | 4028 | 4400 | 3200 | 3480 | 2870 | 2161 | 2081 | 3382 | 4256 | 4258 | 3699 | 3131 | 3369 | 3909 | 3984 | 2317 | 3710 | 4836 | 5624 | 3648 | 2625 | 1006 | 2590 | 2375 | 7855 | 5702 | 7922 | 5415 | 5890 | 5979 | 6788 | 4762 | 4441 | 5565 | 5197 | 3915 | 3336 | 2398 | 3052 | 2921 | 2797 | 2187 | 3317 | 553 | 2222 | 2390 | 2687
4247.74 | 486.0272 | 4022 | 6906 | 6519 | 6349 | 6056 | 4410 | 5071 | 4166 | 4626 | 3240 | 3519 | 2985 | 2211 | 2124 | 3283 | 4202 | 4284 | 3562 | 3036 | 3344 | 4046 | 4098 | 2359 | 3706 | 4853 | 5775 | 3791 | 2607 | 1034 | 2567 | 2387 | 8192 | 5950 | 7970 | 5603 | 6133 | 6225 | 6751 | 4916 | 4571 | 5536 | 5415 | 3969 | 3341 | 2279 | 3056 | 2964 | 2792 | 2160 | 3426 | 591 | 2189 | 2332 | 2622
4317.88 | 487.2572 | 4116 | 7138 | 6785 | 6387 | 6455 | 4473 | 4991 | 4265 | 4562 | 3435 | 3743 | 3083 | 2292 | 2234 | 3407 | 4196 | 4192 | 3639 | 3215 | 3340 | 4039 | 3983 | 2403 | 3828 | 5019 | 5759 | 3813 | 2651 | 1054 | 2614 | 2466 | 8047 | 5773 | 8357 | 5768 | 6037 | 6133 | 7225 | 5142 | 4717 | 5521 | 5445 | 3957 | 3403 | 2357 | 3028 | 3031 | 2816 | 2194 | 3366 | 506 | 2221 | 2335 | 2663
4400.46 | 488.4877 | 4186 | 7088 | 6848 | 6436 | 6519 | 4612 | 5337 | 4509 | 4776 | 3515 | 3811 | 3150 | 2329 | 2288 | 3477 | 4218 | 4252 | 3700 | 3122 | 3317 | 4117 | 4056 | 2456 | 3840 | 5203 | 5815 | 3910 | 2871 | 1113 | 2735 | 2483 | 8184 | 5965 | 8301 | 5816 | 6176 | 6381 | 7431 | 5208 | 4548 | 5654 | 5545 | 4130 | 3401 | 2462 | 3120 | 3075 | 2902 | 2280 | 3355 | 496 | 2158 | 2341 | 2819
4484.24 | 489.7186 | 4357 | 7285 | 7108 | 6660 | 6723 | 4901 | 5549 | 4494 | 4913 | 3585 | 3941 | 3150 | 2370 | 2252 | 3553 | 4244 | 4426 | 3762 | 3106 | 3500 | 4257 | 4204 | 2424 | 3884 | 5220 | 5922 | 3856 | 2909 | 1036 | 2704 | 2595 | 8534 | 5878 | 8424 | 5887 | 6181 | 6476 | 7332 | 5270 | 4805 | 5955 | 5487 | 4158 | 3443 | 2386 | 3207 | 3111 | 2913 | 2371 | 3504 | 555 | 2261 | 2352 | 2869
4566.68 | 490.9501 | 4442 | 7474 | 7281 | 6606 | 6576 | 4857 | 5631 | 4601 | 5007 | 3594 | 4025 | 3296 | 2423 | 2330 | 3669 | 4497 | 4492 | 3721 | 3222 | 3426 | 4300 | 4243 | 2500 | 3949 | 5243 | 6040 | 4094 | 2836 | 1130 | 2728 | 2615 | 8602 | 6154 | 8807 | 5961 | 6344 | 6728 | 7540 | 5314 | 4842 | 5870 | 5849 | 4064 | 3557 | 2497 | 3248 | 3149 | 3060 | 2404 | 3496 | 577 | 2236 | 2360 | 2943
4575.22 | 492.182 | 4512 | 7520 | 7076 | 6863 | 6589 | 4897 | 5668 | 4530 | 4844 | 3569 | 4011 | 3301 | 2336 | 2300 | 3605 | 4280 | 4520 | 3819 | 3250 | 3468 | 4459 | 4269 | 2566 | 3939 | 5278 | 6034 | 4094 | 2809 | 1033 | 2760 | 2695 | 8630 | 6173 | 8679 | 6001 | 6341 | 6669 | 7568 | 5368 | 4844 | 6117 | 5887 | 4294 | 3543 | 2473 | 3178 | 3103 | 3020 | 2420 | 3559 | 560 | 2168 | 2355 | 2834
4526.58 | 493.4144 | 4385 | 7500 | 7144 | 6636 | 6534 | 4870 | 5465 | 4555 | 4599 | 3593 | 3939 | 3246 | 2286 | 2296 | 3543 | 4378 | 4525 | 3736 | 3228 | 3466 | 4247 | 4176 | 2640 | 3918 | 5348 | 6082 | 3901 | 2952 | 1123 | 2874 | 2468 | 8676 | 6030 | 8339 | 5879 | 6114 | 6528 | 7593 | 5322 | 4834 | 6001 | 5829 | 4155 | 3609 | 2475 | 3247 | 3046 | 3025 | 2457 | 3517 | 563 | 2278 | 2353 | 2810
4518.8 | 494.6473 | 4380 | 7348 | 7151 | 6478 | 6608 | 4761 | 5515 | 4466 | 4719 | 3448 | 3858 | 3237 | 2383 | 2255 | 3609 | 4312 | 4401 | 3795 | 3330 | 3494 | 4282 | 4329 | 2472 | 3970 | 5327 | 5901 | 3916 | 3070 | 1087 | 2799 | 2652 | 8673 | 5973 | 8427 | 5847 | 6362 | 6546 | 7638 | 5237 | 5051 | 5976 | 5835 | 4012 | 3479 | 2407 | 3105 | 3084 | 2951 | 2449 | 3535 | 620 | 2188 | 2376 | 2840
4491.28 | 495.8806 | 4448 | 7411 | 6951 | 6549 | 6572 | 4893 | 5345 | 4452 | 4626 | 3446 | 3921 | 3227 | 2341 | 2237 | 3520 | 4210 | 4435 | 3781 | 3112 | 3518 | 4261 | 4213 | 2532 | 3878 | 5248 | 5894 | 3969 | 3062 | 1195 | 2748 | 2520 | 8561 | 5912 | 8563 | 5741 | 6138 | 6582 | 7696 | 5202 | 4908 | 5994 | 5803 | 4025 | 3527 | 2364 | 3200 | 3124 | 2930 | 2347 | 3432 | 664 | 2290 | 2443 | 2749
4482.26 | 497.1145 | 4525 | 7527 | 7001 | 6537 | 6476 | 4617 | 5296 | 4417 | 4502 | 3490 | 3699 | 3124 | 2264 | 2304 | 3601 | 4260 | 4441 | 3783 | 3275 | 3491 | 4186 | 4074 | 2471 | 3942 | 5240 | 5905 | 4018 | 3185 | 1190 | 2793 | 2612 | 8547 | 5935 | 8359 | 5775 | 6135 | 6662 | 7586 | 5186 | 5057 | 5781 | 5885 | 4083 | 3485 | 2399 | 2979 | 3075 | 2983 | 2443 | 3512 | 613 | 2218 | 2368 | 2817
4471.66 | 498.3488 | 4570 | 7412 | 7218 | 6521 | 6581 | 4682 | 5188 | 4332 | 4546 | 3393 | 3743 | 3083 | 2243 | 2371 | 3533 | 4284 | 4375 | 3686 | 3189 | 3534 | 4284 | 4088 | 2372 | 3819 | 5299 | 5994 | 4073 | 3092 | 1127 | 2939 | 2659 | 8278 | 5887 | 8655 | 5800 | 6178 | 6553 | 7609 | 5260 | 4924 | 5797 | 5693 | 3923 | 3425 | 2347 | 3141 | 3185 | 2896 | 2399 | 3403 | 609 | 2209 | 2225 | 2759
4446.88 | 499.5836 | 4524 | 7424 | 7189 | 6531 | 6429 | 4412 | 5315 | 4210 | 4379 | 3279 | 3707 | 3101 | 2262 | 2183 | 3396 | 4197 | 4414 | 3681 | 3241 | 3484 | 4188 | 4064 | 2349 | 3822 | 5183 | 5991 | 4094 | 3070 | 1152 | 2890 | 2650 | 8442 | 5681 | 8537 | 5945 | 6377 | 6514 | 7709 | 5135 | 4914 | 5893 | 5699 | 4007 | 3428 | 2418 | 3086 | 3034 | 2996 | 2384 | 3334 | 637 | 2217 | 2400 | 2749
4454.12 | 500.8189 | 4442 | 7308 | 7102 | 6432 | 6570 | 4430 | 5122 | 4161 | 4262 | 3211 | 3640 | 3087 | 2157 | 2259 | 3405 | 4169 | 4400 | 3783 | 3167 | 3543 | 4203 | 4001 | 2372 | 4001 | 5225 | 5961 | 4071 | 3168 | 1215 | 2909 | 2795 | 8459 | 5734 | 8438 | 5886 | 6216 | 6658 | 7806 | 5097 | 5010 | 6039 | 5784 | 3999 | 3439 | 2421 | 3144 | 3228 | 3044 | 2401 | 3332 | 657 | 2373 | 2277 | 2817
4469.46 | 502.0546 | 4549 | 7575 | 7237 | 6643 | 6546 | 4526 | 5339 | 4226 | 4230 | 3190 | 3642 | 3062 | 2336 | 2200 | 3385 | 4149 | 4526 | 3811 | 3125 | 3582 | 4347 | 3916 | 2404 | 3943 | 5397 | 5993 | 4118 | 3250 | 1118 | 2950 | 2765 | 8333 | 5659 | 8329 | 5950 | 6264 | 6716 | 7705 | 5236 | 4947 | 5894 | 5768 | 4060 | 3438 | 2370 | 3075 | 3113 | 2870 | 2352 | 3314 | 668 | 2313 | 2382 | 2887
4499.5 | 503.2909 | 4596 | 7555 | 7287 | 6663 | 6722 | 4633 | 5215 | 4138 | 4174 | 3137 | 3586 | 3031 | 2187 | 2351 | 3255 | 4312 | 4575 | 3772 | 3258 | 3668 | 4291 | 4113 | 2440 | 4090 | 5189 | 5971 | 4063 | 3236 | 1261 | 3019 | 2727 | 8475 | 5651 | 8451 | 5846 | 6129 | 6739 | 7946 | 5156 | 5082 | 6148 | 5832 | 3891 | 3440 | 2424 | 3237 | 3194 | 3009 | 2531 | 3279 | 654 | 2338 | 2484 | 2854
4530.04 | 504.5276 | 4721 | 7530 | 7288 | 6647 | 6793 | 4578 | 5130 | 4226 | 4131 | 3130 | 3597 | 3173 | 2284 | 2243 | 3329 | 4283 | 4652 | 3827 | 3315 | 3638 | 4385 | 4156 | 2376 | 4014 | 5378 | 6037 | 4171 | 3258 | 1336 | 3094 | 2767 | 8537 | 5658 | 8368 | 5967 | 6225 | 6850 | 7960 | 5144 | 5006 | 6063 | 5960 | 3993 | 3641 | 2411 | 3213 | 3136 | 3058 | 2386 | 3439 | 663 | 2331 | 2421 | 2967
4554.32 | 505.7648 | 4629 | 7662 | 7347 | 6632 | 6663 | 4665 | 5293 | 4137 | 4057 | 3095 | 3650 | 3027 | 2194 | 2232 | 3383 | 4377 | 4718 | 3809 | 3447 | 3639 | 4378 | 4166 | 2492 | 3993 | 5451 | 6086 | 4111 | 3363 | 1266 | 3155 | 2776 | 8497 | 5668 | 8380 | 5983 | 6291 | 6774 | 7856 | 5236 | 5041 | 6144 | 5962 | 4167 | 3712 | 2440 | 3201 | 3274 | 3144 | 2556 | 3497 | 649 | 2364 | 2560 | 2951
4556.9 | 507.0025 | 4808 | 7639 | 7347 | 6625 | 6824 | 4596 | 5259 | 4149 | 4116 | 3160 | 3542 | 3066 | 2249 | 2381 | 3418 | 4377 | 4757 | 3845 | 3503 | 3628 | 4428 | 4247 | 2479 | 4266 | 5439 | 6073 | 4028 | 3338 | 1271 | 3108 | 2800 | 8250 | 5710 | 8438 | 5981 | 6383 | 6878 | 7961 | 5114 | 5037 | 6128 | 5755 | 4037 | 3472 | 2541 | 3259 | 3250 | 3064 | 2420 | 3401 | 606 | 2426 | 2461 | 2969
4543.14 | 508.2406 | 4730 | 7543 | 7285 | 6756 | 6607 | 4746 | 5297 | 4166 | 4105 | 3199 | 3625 | 3051 | 2201 | 2253 | 3256 | 4172 | 4696 | 4083 | 3480 | 3677 | 4456 | 4109 | 2428 | 4103 | 5257 | 5941 | 4081 | 3376 | 1316 | 3213 | 2813 | 8740 | 5629 | 8230 | 5447 | 5920 | 6864 | 8015 | 5152 | 5274 | 6088 | 6006 | 4214 | 3592 | 2439 | 3241 | 3339 | 3070 | 2483 | 3393 | 628 | 2423 | 2524 | 2814
4587.28 | 509.4793 | 4689 | 7665 | 7454 | 6796 | 6790 | 4701 | 5229 | 4294 | 4200 | 3183 | 3753 | 3023 | 2338 | 2334 | 3436 | 4209 | 4602 | 3830 | 3374 | 3670 | 4499 | 4111 | 2487 | 4123 | 5412 | 6144 | 4147 | 3394 | 1362 | 3232 | 2854 | 8804 | 5760 | 8535 | 5968 | 6250 | 6862 | 8000 | 5036 | 5081 | 6266 | 5959 | 4071 | 3663 | 2379 | 3156 | 3260 | 3073 | 2557 | 3349 | 663 | 2442 | 2479 | 2859
4613.64 | 510.7184 | 4736 | 7668 | 7480 | 6907 | 6741 | 4740 | 5149 | 4247 | 4276 | 3446 | 3779 | 2994 | 2244 | 2350 | 3473 | 4253 | 4711 | 3895 | 3359 | 3785 | 4424 | 4021 | 2470 | 4098 | 5381 | 6247 | 4041 | 3414 | 1352 | 3299 | 2914 | 8964 | 5645 | 8465 | 5962 | 6404 | 7036 | 8316 | 5152 | 5156 | 6160 | 6060 | 4087 | 3508 | 2456 | 3226 | 3240 | 2995 | 2579 | 3377 | 748 | 2562 | 2447 | 2877
4676.16 | 511.958 | 4840 | 7886 | 7518 | 6923 | 6843 | 4954 | 5303 | 4256 | 4304 | 3366 | 3829 | 3019 | 2299 | 2367 | 3543 | 4334 | 4743 | 3993 | 3305 | 3749 | 4455 | 4082 | 2567 | 4239 | 5500 | 6200 | 4113 | 3572 | 1358 | 3209 | 3100 | 9065 | 5992 | 8665 | 6023 | 6534 | 7132 | 8293 | 5177 | 5198 | 6258 | 5986 | 4191 | 3513 | 2521 | 3296 | 3229 | 3028 | 2540 | 3398 | 710 | 2442 | 2522 | 2856
4773.08 | 513.1981 | 5030 | 7936 | 7795 | 7210 | 6999 | 5099 | 5427 | 4511 | 4327 | 3393 | 3779 | 3157 | 2404 | 2494 | 3690 | 4070 | 4746 | 4065 | 3544 | 3616 | 4515 | 4149 | 2369 | 4100 | 5633 | 6493 | 4273 | 3615 | 1429 | 3448 | 3096 | 9253 | 5830 | 9191 | 6262 | 6496 | 7200 | 8450 | 5182 | 5304 | 6486 | 6250 | 4332 | 3670 | 2537 | 3316 | 3372 | 3116 | 2540 | 3455 | 633 | 2539 | 2589 | 2834
4843.46 | 514.4386 | 5131 | 7846 | 7723 | 7140 | 7166 | 5122 | 5734 | 4626 | 4598 | 3545 | 3961 | 3179 | 2464 | 2499 | 3877 | 4400 | 4908 | 4049 | 3574 | 3752 | 4675 | 4142 | 2505 | 4361 | 5830 | 6522 | 4480 | 3620 | 1370 | 3345 | 3133 | 9372 | 6004 | 9085 | 6300 | 6598 | 7327 | 8548 | 5314 | 5342 | 6409 | 6229 | 4239 | 3820 | 2509 | 3319 | 3269 | 3112 | 2595 | 3505 | 618 | 2576 | 2577 | 2843
4903.08 | 515.6797 | 5080 | 8240 | 7879 | 7202 | 7168 | 5011 | 5707 | 4678 | 4523 | 3513 | 4147 | 3369 | 2466 | 2489 | 3875 | 4343 | 5018 | 4086 | 3685 | 3827 | 4530 | 4273 | 2509 | 4344 | 5881 | 6611 | 4451 | 3682 | 1333 | 3580 | 3262 | 9481 | 5976 | 9234 | 6547 | 6665 | 7274 | 8620 | 5419 | 5439 | 6659 | 6419 | 4321 | 3704 | 2505 | 3364 | 3347 | 3207 | 2725 | 3486 | 674 | 2520 | 2617 | 2863
4841.68 | 516.9212 | 4964 | 8216 | 7722 | 7268 | 7294 | 5105 | 5614 | 4652 | 4353 | 3576 | 4045 | 3300 | 2488 | 2624 | 3820 | 4422 | 4838 | 3927 | 3625 | 3852 | 4598 | 4225 | 2486 | 4327 | 5774 | 6713 | 4586 | 3693 | 1428 | 3457 | 3210 | 9505 | 5922 | 8938 | 6388 | 6675 | 7261 | 8682 | 5219 | 5405 | 6374 | 6255 | 4281 | 3111 | 2614 | 3246 | 3421 | 3168 | 2672 | 2745 | 709 | 2638 | 2506 | 2829
4859.34 | 518.1632 | 5044 | 8131 | 7704 | 7007 | 7417 | 5099 | 5798 | 4720 | 4527 | 3575 | 4041 | 3465 | 2477 | 2566 | 3805 | 4342 | 4864 | 4041 | 3528 | 3716 | 4529 | 3932 | 2570 | 4383 | 5958 | 6593 | 4401 | 3687 | 1391 | 3462 | 3173 | 9429 | 5954 | 9052 | 6392 | 6580 | 7303 | 8597 | 4948 | 5437 | 6423 | 6336 | 4234 | 3789 | 2535 | 3301 | 3451 | 3124 | 2679 | 3457 | 678 | 2494 | 2683 | 2841
4850.54 | 519.4056 | 5101 | 8034 | 7754 | 7115 | 7141 | 5155 | 5710 | 4687 | 4559 | 3618 | 4196 | 3528 | 2477 | 2642 | 3795 | 4408 | 4936 | 4044 | 3593 | 3805 | 4534 | 3909 | 2447 | 4222 | 5890 | 6576 | 4423 | 3607 | 1463 | 3389 | 3252 | 9334 | 5837 | 8983 | 6422 | 6621 | 7251 | 8498 | 4864 | 5372 | 6363 | 6393 | 4247 | 3687 | 2477 | 3376 | 3484 | 3214 | 2688 | 3406 | 686 | 2548 | 2580 | 2927
4826.18 | 520.6486 | 4942 | 7880 | 7855 | 7006 | 7066 | 5013 | 5774 | 4604 | 4454 | 3632 | 4126 | 3467 | 2529 | 2639 | 3771 | 4300 | 4877 | 4152 | 3622 | 3755 | 4482 | 3764 | 2435 | 4351 | 5878 | 6574 | 4492 | 3709 | 1452 | 3533 | 3210 | 9511 | 5956 | 8950 | 6362 | 6581 | 7087 | 8592 | 4790 | 5423 | 6041 | 6422 | 4262 | 3622 | 2526 | 3239 | 3467 | 3040 | 2650 | 3444 | 702 | 2626 | 2539 | 2948
4797.28 | 521.8921 | 5164 | 7928 | 7591 | 6986 | 6812 | 5168 | 5637 | 4509 | 4512 | 3524 | 4018 | 3601 | 2527 | 2628 | 3824 | 4302 | 5001 | 4086 | 3672 | 3769 | 4457 | 3723 | 2416 | 4147 | 5825 | 6577 | 4583 | 3767 | 1440 | 3357 | 3280 | 9389 | 5594 | 8940 | 6381 | 6420 | 7106 | 8563 | 4656 | 5591 | 6140 | 6186 | 4060 | 3770 | 2575 | 3244 | 3401 | 3112 | 2571 | 3334 | 702 | 2413 | 2643 | 2946
4747.08 | 523.136 | 4961 | 7833 | 7545 | 7004 | 7125 | 5123 | 5640 | 4590 | 4389 | 3691 | 3963 | 3381 | 2653 | 2683 | 3787 | 4309 | 4669 | 3978 | 3640 | 3635 | 4281 | 3714 | 2249 | 4195 | 5891 | 6544 | 4543 | 3638 | 1438 | 3406 | 3236 | 9094 | 5724 | 8750 | 6271 | 6562 | 7046 | 8561 | 4582 | 5463 | 5834 | 6267 | 4076 | 3555 | 2456 | 3093 | 3328 | 3031 | 2578 | 3349 | 663 | 2506 | 2718 | 2996
4731 | 524.3804 | 4936 | 7739 | 7587 | 6819 | 6957 | 5046 | 5617 | 4625 | 4437 | 3434 | 3944 | 3436 | 2461 | 2610 | 3744 | 4222 | 4610 | 4045 | 3639 | 3714 | 4203 | 3636 | 2486 | 4199 | 5912 | 6662 | 4558 | 3762 | 1469 | 3498 | 3401 | 9222 | 5535 | 8732 | 6192 | 6367 | 7045 | 8704 | 4499 | 5393 | 5798 | 6220 | 4053 | 3535 | 2376 | 3112 | 3359 | 3035 | 2649 | 3316 | 641 | 2415 | 2684 | 3016
4712.44 | 525.6253 | 5087 | 7766 | 7503 | 6972 | 7016 | 5065 | 5781 | 4481 | 4246 | 3442 | 3981 | 3355 | 2689 | 2640 | 3751 | 4119 | 4575 | 3941 | 3369 | 3663 | 4230 | 3590 | 2248 | 4034 | 5767 | 6487 | 4616 | 3813 | 1468 | 3367 | 3308 | 9228 | 5702 | 8928 | 6341 | 6335 | 7083 | 8681 | 4510 | 5497 | 5703 | 6230 | 3922 | 3481 | 2436 | 3065 | 3299 | 2917 | 2578 | 3316 | 635 | 2503 | 2652 | 2932
4748.16 | 526.8707 | 4924 | 7980 | 7574 | 6827 | 6930 | 5214 | 5637 | 4437 | 4220 | 3488 | 4165 | 3437 | 2521 | 2644 | 3681 | 4300 | 4647 | 4019 | 3442 | 3531 | 4209 | 3692 | 2313 | 4214 | 6008 | 6649 | 4605 | 3664 | 1521 | 3639 | 3361 | 9351 | 5536 | 8894 | 6455 | 6492 | 7048 | 8824 | 4632 | 5547 | 5747 | 6097 | 4061 | 3579 | 2418 | 3056 | 3402 | 2892 | 2540 | 3344 | 622 | 2435 | 2662 | 3023
4782.02 | 528.1165 | 5266 | 7772 | 7552 | 6856 | 6987 | 5218 | 5590 | 4722 | 4399 | 3533 | 4068 | 3404 | 2567 | 2704 | 3838 | 4188 | 4632 | 3862 | 3396 | 3482 | 4207 | 3826 | 2316 | 4475 | 6243 | 6551 | 4578 | 3786 | 1457 | 3659 | 3396 | 9380 | 5621 | 8667 | 6506 | 6472 | 7204 | 8807 | 4666 | 5597 | 5959 | 6210 | 4281 | 3666 | 2356 | 3075 | 3345 | 2957 | 2511 | 3291 | 665 | 2397 | 2764 | 3065
4858.92 | 529.3628 | 5083 | 8052 | 7720 | 7084 | 7106 | 5306 | 5718 | 4692 | 4444 | 3568 | 4233 | 3546 | 2665 | 2744 | 3918 | 4307 | 4705 | 4052 | 3429 | 3526 | 4503 | 3976 | 2393 | 4402 | 5969 | 6743 | 4786 | 3778 | 1529 | 3855 | 3535 | 9353 | 5632 | 9029 | 6646 | 6510 | 7351 | 9021 | 4668 | 5566 | 6061 | 6292 | 4114 | 3696 | 2437 | 3158 | 3378 | 2875 | 2628 | 3164 | 661 | 2306 | 2726 | 2975
4909.5 | 530.6096 | 5372 | 8194 | 7913 | 6963 | 7153 | 5318 | 5742 | 4724 | 4370 | 3606 | 4135 | 3598 | 2637 | 2781 | 3854 | 4353 | 4932 | 4007 | 3391 | 3515 | 4571 | 4100 | 2415 | 4459 | 6109 | 6846 | 4851 | 3785 | 1617 | 3840 | 3445 | 9718 | 5652 | 8958 | 6719 | 6635 | 7359 | 8966 | 4670 | 5520 | 6335 | 6322 | 4185 | 3754 | 2435 | 3154 | 3458 | 2966 | 2649 | 3424 | 617 | 2392 | 2818 | 3094
4952.8 | 531.8569 | 5287 | 8040 | 7824 | 7244 | 7300 | 5377 | 5973 | 4685 | 4495 | 3633 | 4241 | 3664 | 2716 | 2716 | 3924 | 4446 | 4955 | 4107 | 3400 | 3577 | 4612 | 4214 | 2496 | 4646 | 6217 | 7025 | 4778 | 3930 | 1435 | 3763 | 3551 | 9718 | 5638 | 8955 | 6674 | 6555 | 7320 | 8959 | 4957 | 5453 | 6283 | 6357 | 4257 | 3777 | 2414 | 3302 | 3591 | 3069 | 2693 | 3397 | 688 | 2585 | 2823 | 2986
4978.52 | 533.1046 | 5239 | 8146 | 7924 | 7186 | 7360 | 5271 | 5848 | 4733 | 4329 | 3649 | 4171 | 3670 | 2680 | 2787 | 4012 | 4381 | 4980 | 4197 | 3575 | 3783 | 4771 | 4108 | 2509 | 4612 | 6150 | 7018 | 4861 | 4046 | 1634 | 3765 | 3505 | 9780 | 5616 | 9156 | 6476 | 6775 | 7344 | 9175 | 4905 | 5270 | 6460 | 6267 | 4276 | 3750 | 2428 | 3374 | 3544 | 3138 | 2817 | 3475 | 700 | 2526 | 2793 | 3157
4997.54 | 534.3529 | 5349 | 8073 | 7903 | 7314 | 7231 | 5289 | 5831 | 4816 | 4297 | 3521 | 4127 | 3457 | 2659 | 2887 | 4020 | 4419 | 5079 | 4354 | 3624 | 3877 | 4792 | 4115 | 2536 | 4710 | 6117 | 7031 | 4967 | 3999 | 1574 | 4016 | 3650 | 9784 | 5551 | 9124 | 6740 | 6448 | 7435 | 8990 | 4985 | 5400 | 6550 | 6156 | 4259 | 3868 | 2465 | 3323 | 3693 | 3239 | 2713 | 3520 | 721 | 2626 | 2740 | 3215
5003.34 | 535.6016 | 5308 | 8194 | 7734 | 7422 | 7347 | 5219 | 5894 | 4560 | 4376 | 3568 | 4161 | 3773 | 2696 | 2965 | 4006 | 4360 | 5080 | 4407 | 3660 | 3843 | 4719 | 4152 | 2498 | 4530 | 6364 | 6982 | 4912 | 4047 | 1649 | 3894 | 3664 | 9792 | 5620 | 9104 | 6918 | 6569 | 7311 | 9075 | 4878 | 5464 | 6410 | 6256 | 4251 | 3632 | 2449 | 3428 | 3617 | 3182 | 2765 | 3462 | 777 | 2641 | 2792 | 3153
5032.08 | 536.8508 | 5585 | 8135 | 7905 | 7299 | 7476 | 5373 | 5999 | 4718 | 4363 | 3647 | 4336 | 3611 | 2731 | 2843 | 3955 | 4473 | 4916 | 4370 | 3746 | 3837 | 4736 | 4191 | 2402 | 4637 | 6302 | 7089 | 4910 | 4002 | 1619 | 3913 | 3636 | 9818 | 5634 | 9022 | 6684 | 6735 | 7446 | 9144 | 4963 | 5407 | 6605 | 6152 | 4195 | 3840 | 2552 | 3426 | 3545 | 3215 | 2894 | 3572 | 637 | 2625 | 2785 | 3127
5079 | 538.1005 | 5561 | 8320 | 7967 | 7248 | 7659 | 5343 | 5954 | 4880 | 4421 | 3745 | 4166 | 3688 | 2761 | 2879 | 3957 | 4500 | 5071 | 4317 | 3854 | 4034 | 4816 | 4165 | 2479 | 4666 | 6370 | 7154 | 4957 | 4152 | 1645 | 3980 | 3663 | 9885 | 5501 | 9181 | 6824 | 6573 | 7603 | 9289 | 4998 | 5459 | 6732 | 6313 | 4221 | 3729 | 2619 | 3505 | 3709 | 3114 | 2777 | 3546 | 672 | 2694 | 2713 | 3077
5104.78 | 539.3506 | 5520 | 8331 | 8005 | 7653 | 7514 | 5263 | 5952 | 4801 | 4503 | 3663 | 4189 | 3681 | 2850 | 2899 | 3960 | 4422 | 5016 | 4438 | 3921 | 4032 | 4734 | 4204 | 2485 | 4676 | 6332 | 7308 | 5054 | 4119 | 1658 | 4111 | 3890 | 9997 | 5582 | 9205 | 6854 | 6821 | 7720 | 9412 | 4890 | 5392 | 6506 | 6433 | 4333 | 3861 | 2546 | 3406 | 3629 | 3204 | 2743 | 3521 | 706 | 2761 | 2881 | 3185
5136.32 | 540.6013 | 5645 | 8334 | 7956 | 7329 | 7594 | 5373 | 5944 | 4820 | 4546 | 3822 | 4282 | 3817 | 2761 | 2916 | 3869 | 4609 | 4939 | 4415 | 3878 | 4054 | 4721 | 4118 | 2436 | 4737 | 6517 | 7235 | 5116 | 4259 | 1675 | 4114 | 3847 | 9997 | 5734 | 9434 | 7093 | 6884 | 7622 | 9592 | 5048 | 5490 | 6563 | 6252 | 4334 | 3736 | 2620 | 3517 | 3671 | 3284 | 2761 | 3506 | 717 | 2759 | 2769 | 3027
5189.92 | 541.8524 | 5585 | 8248 | 8339 | 7639 | 7553 | 5559 | 5900 | 4854 | 4391 | 3773 | 4469 | 3797 | 2806 | 3033 | 3988 | 4506 | 5085 | 4523 | 3902 | 4132 | 4840 | 4282 | 2462 | 4670 | 6612 | 7443 | 5305 | 4121 | 1699 | 4237 | 3886 | 10183 | 5736 | 9413 | 7143 | 6757 | 7716 | 9395 | 5011 | 5667 | 6590 | 6383 | 4393 | 3879 | 2695 | 3468 | 3670 | 3274 | 2848 | 3636 | 677 | 2646 | 2680 | 3120
5214.3 | 543.104 | 5795 | 8588 | 8013 | 7560 | 7656 | 5370 | 5995 | 4986 | 4426 | 3728 | 4363 | 3798 | 2848 | 2970 | 4045 | 4554 | 5136 | 4511 | 3965 | 4118 | 5019 | 4306 | 2450 | 4827 | 6559 | 7443 | 5318 | 4215 | 1699 | 4358 | 4065 | 10224 | 5635 | 9458 | 7103 | 6789 | 7740 | 9707 | 5005 | 5471 | 6588 | 6503 | 4430 | 3871 | 2688 | 3387 | 3696 | 3316 | 2901 | 3519 | 715 | 2832 | 2819 | 3126
5260.56 | 544.3561 | 5874 | 8471 | 8105 | 7623 | 7585 | 5401 | 6001 | 4959 | 4522 | 3774 | 4492 | 3833 | 2815 | 3029 | 3948 | 4688 | 5237 | 4612 | 3930 | 4149 | 4965 | 4385 | 2534 | 4963 | 6601 | 7403 | 5312 | 4253 | 1697 | 4354 | 4015 | 10578 | 5829 | 9693 | 7039 | 6878 | 7664 | 9711 | 5055 | 5713 | 6723 | 6427 | 4472 | 3898 | 2751 | 3494 | 3769 | 3260 | 2891 | 3653 | 726 | 2705 | 2751 | 3175
5278.08 | 545.6086 | 5715 | 8551 | 8320 | 7531 | 7848 | 5421 | 6051 | 4894 | 4519 | 3711 | 4434 | 3845 | 2905 | 3028 | 3932 | 4537 | 5370 | 4670 | 4052 | 4130 | 5049 | 4428 | 2460 | 4806 | 6527 | 7533 | 5303 | 4525 | 1791 | 4426 | 4123 | 10445 | 5776 | 9390 | 7357 | 6956 | 7821 | 9635 | 5057 | 5669 | 6846 | 6325 | 4381 | 3914 | 2700 | 3561 | 3798 | 3339 | 2917 | 3582 | 725 | 2770 | 2848 | 3246
5298.88 | 546.8617 | 5830 | 8638 | 8047 | 7689 | 7869 | 5421 | 6080 | 5009 | 4442 | 3729 | 4444 | 3783 | 2871 | 3078 | 4119 | 4672 | 5474 | 4779 | 4019 | 4196 | 4960 | 4465 | 2509 | 4941 | 6689 | 7641 | 5318 | 4474 | 1795 | 4496 | 4201 | 10392 | 5723 | 9458 | 7191 | 6847 | 7793 | 9583 | 5032 | 5574 | 6805 | 6428 | 4328 | 3919 | 2823 | 3700 | 3777 | 3273 | 2953 | 3667 | 757 | 2715 | 2817 | 3235
5301.48 | 548.1152 | 5829 | 8424 | 8241 | 7767 | 7857 | 5356 | 6010 | 5032 | 4528 | 3835 | 4405 | 3736 | 2952 | 3050 | 4120 | 4697 | 5325 | 4812 | 4107 | 4238 | 5129 | 4427 | 2576 | 5007 | 6541 | 7564 | 5503 | 4210 | 1807 | 4460 | 4075 | 10426 | 5655 | 9493 | 7211 | 6900 | 7673 | 9481 | 5054 | 5704 | 6717 | 6352 | 4380 | 4096 | 2779 | 3552 | 3849 | 3414 | 3101 | 3617 | 718 | 2719 | 2858 | 3251
5333.68 | 549.3692 | 6032 | 8504 | 8212 | 7861 | 7835 | 5382 | 6122 | 4875 | 4674 | 3796 | 4429 | 3886 | 2901 | 3087 | 4235 | 4670 | 5327 | 4821 | 4181 | 4135 | 5095 | 4436 | 2513 | 4884 | 6718 | 7850 | 5384 | 4318 | 1802 | 4503 | 4272 | 10353 | 5746 | 9662 | 7285 | 6961 | 7768 | 9580 | 5008 | 5651 | 6788 | 6375 | 4493 | 4143 | 2790 | 3622 | 3742 | 3431 | 2985 | 3561 | 709 | 2659 | 2800 | 3338
5349.18 | 550.6237 | 5950 | 8363 | 8266 | 7712 | 7942 | 5421 | 5953 | 5096 | 4605 | 3744 | 4603 | 3827 | 2940 | 3096 | 4158 | 4703 | 5307 | 4894 | 4068 | 4250 | 5149 | 4525 | 2553 | 4984 | 6693 | 7547 | 5499 | 4427 | 1812 | 4692 | 4273 | 10516 | 5616 | 9684 | 7226 | 6815 | 7912 | 9420 | 5095 | 5729 | 6782 | 6448 | 4514 | 4112 | 2741 | 3685 | 3934 | 3357 | 3101 | 3720 | 717 | 2698 | 2855 | 3511
5353.3 | 551.8787 | 6020 | 8429 | 8064 | 7816 | 7951 | 5502 | 6116 | 5089 | 4559 | 3911 | 4583 | 3922 | 2946 | 3231 | 4253 | 4741 | 5311 | 4874 | 4043 | 4341 | 5097 | 4469 | 2546 | 5224 | 6793 | 7617 | 5495 | 4332 | 1804 | 4577 | 4082 | 10452 | 5735 | 9556 | 7083 | 6791 | 7764 | 9418 | 5139 | 5745 | 6971 | 6312 | 4501 | 4042 | 2842 | 3592 | 3825 | 3507 | 2990 | 3662 | 686 | 2710 | 2919 | 3398
5345.84 | 553.1341 | 5918 | 8477 | 8116 | 7696 | 7812 | 5384 | 6012 | 4896 | 4498 | 3841 | 4488 | 3939 | 3016 | 3179 | 3957 | 4614 | 5285 | 4855 | 4165 | 4390 | 5056 | 4440 | 2588 | 5091 | 6894 | 7793 | 5422 | 4382 | 1743 | 4723 | 4350 | 10351 | 5542 | 9554 | 7375 | 6739 | 7761 | 9632 | 5132 | 5709 | 6766 | 6463 | 4415 | 4232 | 2793 | 3646 | 3918 | 3411 | 3110 | 3723 | 669 | 2660 | 2888 | 3359
5326.82 | 554.39 | 6122 | 8452 | 8016 | 7693 | 7904 | 5422 | 6018 | 4948 | 4390 | 3853 | 4360 | 3870 | 2849 | 3039 | 4154 | 4666 | 5304 | 4799 | 4159 | 4227 | 4903 | 4496 | 2618 | 5007 | 6872 | 7848 | 5670 | 4444 | 1889 | 4604 | 4372 | 10345 | 5565 | 9681 | 7121 | 6677 | 7696 | 9647 | 4859 | 5559 | 6788 | 6297 | 4451 | 4152 | 2848 | 3733 | 3857 | 3367 | 2997 | 3733 | 648 | 2701 | 2791 | 3454
5340.26 | 555.6464 | 5991 | 8502 | 8076 | 7542 | 7844 | 5516 | 5908 | 5126 | 4509 | 3841 | 4646 | 3850 | 2986 | 3181 | 4171 | 4608 | 5408 | 4886 | 4002 | 4246 | 4919 | 4542 | 2515 | 4989 | 6751 | 7710 | 5622 | 4483 | 1785 | 4737 | 4443 | 10484 | 5511 | 9539 | 7266 | 6839 | 7810 | 9495 | 4966 | 5670 | 6770 | 6363 | 4418 | 4175 | 2822 | 3501 | 3995 | 3324 | 3057 | 3673 | 607 | 2721 | 2783 | 3364
5394.92 | 556.9033 | 6053 | 8308 | 8393 | 7918 | 7834 | 5458 | 6112 | 4974 | 4505 | 3866 | 4454 | 3916 | 2935 | 3081 | 4002 | 4791 | 5334 | 4873 | 4155 | 4343 | 5053 | 4480 | 2524 | 5013 | 6971 | 7809 | 5778 | 4390 | 1872 | 4918 | 4547 | 10780 | 5558 | 9757 | 7254 | 6852 | 7844 | 9738 | 4940 | 5719 | 7034 | 6435 | 4526 | 4235 | 2849 | 3584 | 3916 | 3330 | 3001 | 3734 | 663 | 2575 | 2783 | 3544
5482.98 | 558.1606 | 6247 | 8582 | 8483 | 7755 | 8126 | 5607 | 6311 | 4941 | 4503 | 3946 | 4578 | 4011 | 2991 | 3201 | 4197 | 4959 | 5431 | 5045 | 4147 | 4300 | 5090 | 4646 | 2478 | 5150 | 7085 | 8041 | 5839 | 4717 | 1866 | 4984 | 4619 | 10894 | 5706 | 9775 | 7412 | 6976 | 7976 | 9807 | 5100 | 5782 | 7060 | 6362 | 4596 | 4267 | 2874 | 3639 | 3873 | 3371 | 3068 | 3735 | 697 | 2725 | 2963 | 3576
5544.86 | 559.4185 | 6398 | 8592 | 8332 | 8050 | 8251 | 5584 | 6284 | 5135 | 4641 | 3966 | 4612 | 4026 | 2950 | 3123 | 4189 | 5036 | 5424 | 5120 | 4266 | 4277 | 5185 | 4727 | 2552 | 5211 | 7064 | 8189 | 5947 | 4630 | 1905 | 5069 | 4820 | 10880 | 5756 | 10002 | 7549 | 7062 | 7999 | 9964 | 5065 | 5839 | 7084 | 6583 | 4499 | 4172 | 2912 | 3707 | 4127 | 3524 | 3086 | 3878 | 661 | 2732 | 3028 | 3555
5634.02 | 560.6768 | 6501 | 8816 | 8587 | 8135 | 8467 | 5568 | 6464 | 5228 | 4693 | 4011 | 4838 | 4031 | 3132 | 3315 | 4174 | 4907 | 5514 | 5057 | 4321 | 4489 | 5192 | 4793 | 2604 | 5516 | 7298 | 8143 | 6068 | 4675 | 2031 | 5254 | 4735 | 11072 | 5717 | 9946 | 7788 | 7230 | 8263 | 9991 | 5085 | 6035 | 7060 | 6656 | 4611 | 4302 | 2944 | 3747 | 4052 | 3461 | 3233 | 3951 | 718 | 2712 | 2991 | 3636
5585.14 | 561.9356 | 6367 | 8665 | 8373 | 8198 | 8116 | 5570 | 6178 | 5089 | 4551 | 4145 | 4729 | 4032 | 3136 | 3262 | 4271 | 5056 | 5491 | 5076 | 4261 | 4392 | 5384 | 4712 | 2493 | 5181 | 7028 | 8391 | 6040 | 4675 | 2002 | 5336 | 4607 | 11118 | 5615 | 9837 | 7755 | 7179 | 8040 | 9937 | 5073 | 5826 | 7092 | 6582 | 4580 | 4389 | 2844 | 3746 | 4156 | 3508 | 3207 | 3966 | 669 | 2811 | 3025 | 3642
5582.12 | 563.1949 | 6318 | 8796 | 8530 | 7958 | 8268 | 5567 | 6244 | 5088 | 4576 | 3904 | 4683 | 3996 | 2993 | 3293 | 4277 | 4948 | 5539 | 5119 | 4183 | 4323 | 5240 | 4693 | 2576 | 5345 | 7149 | 8118 | 6003 | 4601 | 1945 | 5308 | 4766 | 11129 | 5686 | 10104 | 7733 | 7206 | 7963 | 9761 | 5040 | 5863 | 7268 | 6605 | 4593 | 4444 | 2992 | 3702 | 4117 | 3490 | 3186 | 3877 | 712 | 2834 | 3121 | 3611
5567.02 | 564.4547 | 6387 | 8770 | 8440 | 8031 | 8287 | 5524 | 6145 | 5182 | 4523 | 4041 | 4530 | 4085 | 3092 | 3145 | 4288 | 4966 | 5366 | 5015 | 4281 | 4507 | 5407 | 4719 | 2380 | 5293 | 7227 | 8125 | 6023 | 4603 | 1960 | 5316 | 4840 | 10991 | 5648 | 10023 | 7747 | 7175 | 7885 | 9843 | 5013 | 5925 | 7087 | 6487 | 4586 | 4261 | 2909 | 3654 | 4171 | 3430 | 3142 | 3876 | 715 | 2776 | 2925 | 3577
5522.3 | 565.7149 | 6276 | 8621 | 8120 | 8113 | 8164 | 5502 | 6097 | 5091 | 4506 | 3861 | 4637 | 3985 | 3120 | 3184 | 4142 | 4879 | 5418 | 5150 | 4184 | 4337 | 5284 | 4662 | 2479 | 5555 | 7018 | 8178 | 5964 | 4622 | 2007 | 5235 | 4759 | 10755 | 5524 | 9884 | 7643 | 7063 | 8020 | 9831 | 5113 | 5720 | 7090 | 6442 | 4506 | 4271 | 2822 | 3711 | 4007 | 3429 | 3209 | 3925 | 670 | 2646 | 2894 | 3652
5525.78 | 566.9756 | 6240 | 8451 | 8303 | 7961 | 8137 | 5521 | 6273 | 5113 | 4617 | 3821 | 4713 | 4035 | 3126 | 3198 | 4144 | 4934 | 5255 | 5084 | 4271 | 4339 | 5374 | 4728 | 2486 | 5299 | 7070 | 8182 | 6097 | 4524 | 1923 | 5314 | 4639 | 11120 | 5485 | 9710 | 7727 | 6939 | 7881 | 9806 | 4866 | 5878 | 7281 | 6566 | 4458 | 4310 | 2903 | 3700 | 4006 | 3437 | 3170 | 3874 | 626 | 2743 | 2798 | 3462
5536.56 | 568.2368 | 6403 | 8569 | 8318 | 8064 | 8071 | 5318 | 6245 | 5131 | 4532 | 4027 | 4834 | 4094 | 3033 | 3270 | 4144 | 4951 | 5303 | 5064 | 4141 | 4213 | 5183 | 4673 | 2522 | 5267 | 7117 | 8157 | 6044 | 4717 | 2000 | 5377 | 4950 | 10934 | 5447 | 9806 | 7542 | 7106 | 8047 | 9846 | 4921 | 5866 | 7133 | 6567 | 4514 | 4328 | 2857 | 3573 | 4042 | 3399 | 3144 | 4024 | 595 | 2592 | 2963 | 3630
5541.86 | 569.4985 | 6456 | 8512 | 8264 | 7979 | 8086 | 5392 | 6329 | 5041 | 4580 | 3901 | 4784 | 4182 | 3085 | 3330 | 4157 | 4883 | 5501 | 5198 | 4260 | 4312 | 5138 | 4700 | 2477 | 5344 | 7085 | 8091 | 6109 | 4659 | 2078 | 5368 | 5041 | 10995 | 5244 | 9749 | 7567 | 7147 | 8054 | 9769 | 4861 | 6019 | 7121 | 6465 | 4411 | 4353 | 2939 | 3634 | 3923 | 3360 | 3276 | 3884 | 620 | 2639 | 2953 | 3677
5558.64 | 570.7606 | 6580 | 8588 | 8267 | 8014 | 8313 | 5507 | 6230 | 5131 | 4511 | 4083 | 4747 | 4217 | 3049 | 3257 | 4026 | 4886 | 5348 | 5231 | 4188 | 4401 | 5278 | 4699 | 2522 | 5430 | 7180 | 8283 | 5934 | 4655 | 2022 | 5634 | 4835 | 11083 | 5512 | 9703 | 7715 | 7143 | 8030 | 9549 | 4843 | 5905 | 7088 | 6550 | 4469 | 4336 | 2861 | 3677 | 3958 | 3334 | 3233 | 3897 | 620 | 2700 | 2994 | 3680
5548.76 | 572.0233 | 6512 | 8500 | 8429 | 7992 | 8196 | 5331 | 6245 | 5008 | 4475 | 4037 | 4894 | 4177 | 3102 | 3247 | 4094 | 4925 | 5294 | 5281 | 4189 | 4382 | 5270 | 4726 | 2390 | 5362 | 7180 | 8179 | 6230 | 4616 | 2041 | 5445 | 5081 | 11144 | 5391 | 9816 | 7849 | 7103 | 8028 | 9371 | 4875 | 5897 | 7199 | 6427 | 4427 | 4270 | 2879 | 3578 | 3931 | 3337 | 3185 | 3901 | 599 | 2619 | 2960 | 3607
5597.42 | 573.2864 | 6422 | 8565 | 8491 | 8217 | 8238 | 5492 | 6125 | 5129 | 4477 | 4042 | 4949 | 4156 | 3127 | 3362 | 4172 | 4985 | 5490 | 5380 | 4243 | 4277 | 5320 | 4710 | 2538 | 5517 | 7237 | 8342 | 6316 | 4736 | 2077 | 5528 | 5131 | 11059 | 5351 | 9954 | 7813 | 7169 | 8232 | 9624 | 4797 | 5847 | 7082 | 6519 | 4340 | 4333 | 2860 | 3641 | 4058 | 3343 | 3187 | 3871 | 616 | 2725 | 2831 | 3668
5639.4 | 574.55 | 6455 | 8676 | 8234 | 7982 | 8450 | 5356 | 6206 | 5292 | 4456 | 4168 | 4924 | 4092 | 3190 | 3438 | 4186 | 5119 | 5493 | 5476 | 4145 | 4328 | 5261 | 4874 | 2560 | 5497 | 7279 | 8245 | 6232 | 4721 | 2069 | 5864 | 5176 | 11326 | 5374 | 9704 | 8014 | 7253 | 8361 | 9783 | 4928 | 5921 | 7135 | 6607 | 4264 | 4506 | 2969 | 3615 | 4120 | 3315 | 3355 | 3976 | 650 | 2753 | 2937 | 3711
5687.22 | 575.8141 | 6673 | 8825 | 8516 | 8147 | 8485 | 5594 | 6312 | 5337 | 4545 | 4102 | 4818 | 4195 | 3257 | 3501 | 4234 | 5188 | 5427 | 5351 | 4134 | 4359 | 5313 | 4711 | 2527 | 5566 | 7396 | 8544 | 6670 | 4687 | 2105 | 5695 | 5373 | 11392 | 5398 | 9939 | 7821 | 7166 | 8299 | 9694 | 4902 | 5953 | 7459 | 6489 | 4432 | 4423 | 2942 | 3700 | 3967 | 3419 | 3303 | 4076 | 646 | 2718 | 3070 | 3959
5731.04 | 577.0786 | 6650 | 8589 | 8452 | 8181 | 8438 | 5517 | 6399 | 5210 | 4564 | 4158 | 4957 | 4201 | 3220 | 3533 | 4251 | 5108 | 5648 | 5525 | 4229 | 4477 | 5395 | 5008 | 2561 | 5759 | 7561 | 8726 | 6548 | 4726 | 2192 | 5776 | 5410 | 11367 | 5315 | 10117 | 8007 | 7299 | 8312 | 9946 | 4854 | 6013 | 7207 | 6609 | 4332 | 4541 | 2901 | 3655 | 4155 | 3400 | 3355 | 4198 | 659 | 2811 | 3023 | 3695
5756.44 | 578.3436 | 6697 | 8766 | 8456 | 8111 | 8501 | 5359 | 6351 | 5206 | 4639 | 4092 | 5104 | 4295 | 3284 | 3528 | 4282 | 5095 | 5575 | 5517 | 4307 | 4389 | 5480 | 4970 | 2555 | 5805 | 7579 | 8541 | 6597 | 4745 | 2053 | 6093 | 5542 | 11136 | 5331 | 9985 | 8038 | 7483 | 8356 | 9839 | 4977 | 6048 | 7407 | 6520 | 4408 | 4636 | 3107 | 3743 | 4087 | 3462 | 3448 | 4297 | 672 | 2760 | 3166 | 3932
5784.98 | 579.6093 | 6971 | 8765 | 8450 | 8245 | 8498 | 5437 | 6390 | 5301 | 4651 | 4129 | 4964 | 4266 | 3265 | 3434 | 4298 | 5251 | 5784 | 5620 | 4263 | 4542 | 5547 | 5031 | 2568 | 5724 | 7586 | 8730 | 6748 | 4859 | 2077 | 6067 | 5360 | 11471 | 5473 | 10017 | 8006 | 7420 | 8260 | 9639 | 4852 | 6230 | 7401 | 6545 | 4512 | 4693 | 3120 | 3629 | 4209 | 3468 | 3302 | 4181 | 603 | 2767 | 3140 | 3752
5786.16 | 580.8752 | 7010 | 8723 | 8501 | 8196 | 8573 | 5496 | 6299 | 5254 | 4509 | 4160 | 4979 | 4166 | 3317 | 3576 | 4263 | 5394 | 5573 | 5686 | 4467 | 4571 | 5696 | 5053 | 2598 | 5755 | 7527 | 8557 | 6634 | 4880 | 2086 | 6188 | 5409 | 11487 | 5323 | 9960 | 8018 | 7270 | 8310 | 9742 | 4808 | 6084 | 7320 | 6578 | 4481 | 4657 | 3103 | 3648 | 4147 | 3442 | 3482 | 4352 | 643 | 2682 | 2970 | 3915
5818.96 | 582.1417 | 6925 | 8998 | 8498 | 8400 | 8632 | 5328 | 6371 | 5476 | 4663 | 4173 | 5010 | 4370 | 3336 | 3521 | 4205 | 5293 | 5621 | 5714 | 4552 | 4545 | 5594 | 5047 | 2592 | 5782 | 7734 | 8711 | 6661 | 4791 | 2157 | 6124 | 5552 | 11664 | 5219 | 10123 | 8120 | 7428 | 8308 | 9733 | 4857 | 6066 | 7381 | 6582 | 4481 | 4615 | 2941 | 3780 | 4105 | 3592 | 3489 | 4088 | 631 | 2824 | 2944 | 3918
5808.04 | 583.4087 | 6678 | 8736 | 8474 | 8309 | 8483 | 5488 | 6409 | 5332 | 4555 | 4097 | 4922 | 4331 | 3246 | 3620 | 4179 | 5309 | 5640 | 5653 | 4508 | 4528 | 5650 | 5084 | 2629 | 5753 | 7726 | 8611 | 6968 | 4877 | 2253 | 6229 | 5568 | 11477 | 5232 | 10128 | 8181 | 7320 | 8508 | 9837 | 4905 | 5893 | 7438 | 6524 | 4594 | 4731 | 2988 | 3891 | 3846 | 3452 | 3424 | 4188 | 602 | 2620 | 2892 | 3859
5799.82 | 584.676 | 6851 | 8807 | 8668 | 8304 | 8708 | 5467 | 6207 | 5427 | 4626 | 4204 | 4918 | 4233 | 3200 | 3563 | 4069 | 5410 | 5548 | 5699 | 4456 | 4635 | 5573 | 5073 | 2554 | 5571 | 7627 | 8749 | 6779 | 4770 | 2145 | 6364 | 5564 | 11575 | 5203 | 9854 | 8114 | 7449 | 8279 | 9866 | 4784 | 6111 | 7276 | 6499 | 4611 | 4563 | 3075 | 3953 | 3805 | 3479 | 3476 | 4250 | 619 | 2539 | 2749 | 3894
5807.82 | 585.944 | 6795 | 8679 | 8456 | 8261 | 8687 | 5339 | 6286 | 5213 | 4711 | 4119 | 4997 | 4376 | 3325 | 3597 | 4132 | 5400 | 5351 | 5774 | 4371 | 4522 | 5554 | 5066 | 2503 | 5936 | 7693 | 8858 | 6792 | 4713 | 2138 | 6278 | 5699 | 11584 | 5229 | 9785 | 8158 | 7426 | 8549 | 9869 | 4912 | 5961 | 7486 | 6418 | 4613 | 4708 | 3139 | 3844 | 3870 | 3611 | 3414 | 4194 | 595 | 2367 | 2666 | 3825
5804.92 | 587.2124 | 6969 | 8789 | 8374 | 8322 | 8661 | 5360 | 6245 | 5263 | 4514 | 4204 | 4994 | 4253 | 3281 | 3568 | 4048 | 5174 | 5438 | 5678 | 4295 | 4447 | 5617 | 5097 | 2504 | 5650 | 7609 | 8831 | 6826 | 4818 | 2181 | 6400 | 5686 | 11890 | 5170 | 9877 | 8233 | 7549 | 8399 | 9736 | 4890 | 6070 | 7580 | 6423 | 4581 | 4589 | 3035 | 3874 | 3935 | 3547 | 3435 | 4337 | 593 | 2391 | 2680 | 3915
5815.26 | 588.4813 | 6988 | 8657 | 8405 | 8350 | 8617 | 5212 | 6289 | 5223 | 4464 | 4114 | 5057 | 4353 | 3251 | 3652 | 4195 | 5357 | 5526 | 5695 | 4504 | 4505 | 5578 | 5083 | 2508 | 5812 | 7611 | 8735 | 7075 | 4732 | 2178 | 6423 | 5811 | 11934 | 5128 | 10108 | 8138 | 7355 | 8461 | 9838 | 4861 | 6112 | 7438 | 6319 | 4487 | 4648 | 2997 | 3709 | 4014 | 3594 | 3436 | 4226 | 578 | 2430 | 2560 | 3957
5820.3 | 589.7506 | 6851 | 8598 | 8403 | 8361 | 8574 | 5297 | 6438 | 5137 | 4609 | 4320 | 5157 | 4447 | 3279 | 3637 | 4256 | 5205 | 5531 | 5643 | 4446 | 4583 | 5564 | 5131 | 2472 | 5749 | 7530 | 8917 | 7045 | 4885 | 2171 | 6463 | 5984 | 11750 | 4902 | 9837 | 8130 | 7522 | 8405 | 9570 | 4689 | 6168 | 7413 | 6637 | 4571 | 4593 | 3054 | 3787 | 4136 | 3444 | 3458 | 4266 | 586 | 2327 | 2678 | 3901
5821.7 | 591.0205 | 7020 | 8677 | 8438 | 8246 | 8434 | 5415 | 6286 | 5258 | 4689 | 4154 | 4951 | 4443 | 3261 | 3665 | 4188 | 5302 | 5440 | 5762 | 4386 | 4613 | 5562 | 5102 | 2474 | 5738 | 7612 | 8723 | 6951 | 4847 | 2312 | 6487 | 5912 | 11719 | 5077 | 9781 | 8277 | 7455 | 8405 | 9792 | 4709 | 6074 | 7578 | 6546 | 4646 | 4484 | 3037 | 3793 | 4164 | 3511 | 3420 | 4269 | 614 | 2386 | 2705 | 3923
5850.12 | 592.2908 | 7060 | 8753 | 8644 | 8582 | 8657 | 5451 | 6379 | 5285 | 4604 | 4148 | 5174 | 4335 | 3404 | 3597 | 4151 | 5252 | 5304 | 5803 | 4534 | 4654 | 5506 | 5147 | 2513 | 5734 | 7745 | 8858 | 7021 | 4836 | 2250 | 6462 | 6062 | 11904 | 5063 | 9817 | 8232 | 7534 | 8296 | 9589 | 4716 | 6127 | 7566 | 6427 | 4647 | 4531 | 3014 | 3815 | 4161 | 3561 | 3451 | 4150 | 563 | 2442 | 2783 | 3900
5868.72 | 593.5616 | 7086 | 8723 | 8475 | 8221 | 8565 | 5488 | 6537 | 5278 | 4582 | 4161 | 5234 | 4464 | 3343 | 3720 | 4097 | 5431 | 5536 | 5815 | 4421 | 4566 | 5560 | 5109 | 2481 | 5672 | 7777 | 8817 | 7048 | 4854 | 2211 | 6527 | 5873 | 11823 | 5083 | 9941 | 8183 | 7479 | 8508 | 9920 | 4753 | 6197 | 7593 | 6365 | 4473 | 4709 | 3145 | 3953 | 4240 | 3624 | 3498 | 4277 | 588 | 2597 | 2894 | 3860
5874.66 | 594.8329 | 7121 | 8557 | 8221 | 8437 | 8798 | 5401 | 6537 | 5356 | 4581 | 4285 | 5207 | 4382 | 3459 | 3805 | 4200 | 5216 | 5376 | 5927 | 4255 | 4675 | 5462 | 5259 | 2498 | 5810 | 7711 | 8690 | 7324 | 4851 | 2246 | 6769 | 6039 | 11826 | 4901 | 9790 | 8259 | 7472 | 8564 | 9834 | 4724 | 6076 | 7596 | 6390 | 4561 | 4717 | 3066 | 3875 | 4314 | 3563 | 3491 | 4259 | 607 | 2680 | 2872 | 3958
5864.2 | 596.1046 | 7021 | 8511 | 8335 | 8297 | 8710 | 5447 | 6468 | 5375 | 4450 | 4146 | 5164 | 4488 | 3413 | 3762 | 4080 | 5266 | 5405 | 5750 | 4469 | 4578 | 5565 | 5189 | 2445 | 5825 | 7801 | 8815 | 7185 | 4816 | 2282 | 6858 | 6039 | 11782 | 4879 | 9755 | 8260 | 7528 | 8407 | 9578 | 4708 | 6129 | 7576 | 6539 | 4597 | 4696 | 3085 | 3997 | 4230 | 3731 | 3564 | 4214 | 612 | 2594 | 2999 | 3888
5834.88 | 597.3769 | 6964 | 8342 | 8232 | 8240 | 8586 | 5143 | 6448 | 5450 | 4622 | 4208 | 5182 | 4348 | 3375 | 3708 | 4077 | 5297 | 5479 | 5858 | 4450 | 4477 | 5518 | 4998 | 2451 | 5990 | 7648 | 8809 | 7117 | 4691 | 2322 | 6733 | 6192 | 11729 | 4825 | 9629 | 8325 | 7547 | 8498 | 9570 | 4727 | 6042 | 7496 | 6426 | 4486 | 4733 | 3059 | 3908 | 4236 | 3656 | 3579 | 4318 | 567 | 2651 | 2981 | 4057
5836.04 | 598.6496 | 6843 | 8301 | 8235 | 8273 | 8574 | 5152 | 6402 | 5452 | 4582 | 4151 | 5134 | 4410 | 3384 | 3730 | 4171 | 5361 | 5582 | 5834 | 4327 | 4616 | 5701 | 5216 | 2514 | 5827 | 7700 | 8815 | 7140 | 4740 | 2261 | 6903 | 6100 | 11829 | 4749 | 9740 | 8239 | 7495 | 8428 | 9501 | 4719 | 5906 | 7550 | 6306 | 4431 | 4549 | 3235 | 3997 | 4278 | 3668 | 3482 | 4269 | 530 | 2710 | 2957 | 3932
5817.6 | 599.9228 | 6935 | 8480 | 8237 | 8034 | 8560 | 5187 | 6321 | 5394 | 4461 | 4167 | 5001 | 4599 | 3430 | 3720 | 4172 | 5233 | 5440 | 5802 | 4402 | 4528 | 5564 | 5320 | 2374 | 5940 | 7639 | 8519 | 7253 | 4771 | 2226 | 6835 | 6094 | 11770 | 4740 | 9564 | 8178 | 7657 | 8244 | 9534 | 4674 | 6159 | 7367 | 6261 | 4462 | 4785 | 2960 | 4016 | 4390 | 3606 | 3510 | 4365 | 566 | 2552 | 2975 | 3857
5781.4 | 601.1965 | 6893 | 8332 | 8260 | 8036 | 8586 | 5252 | 6212 | 5334 | 4410 | 4067 | 4949 | 4344 | 3388 | 3704 | 4213 | 5373 | 5358 | 6029 | 4368 | 4450 | 5529 | 5177 | 2402 | 5832 | 7717 | 8617 | 7248 | 4656 | 2229 | 6837 | 6092 | 11442 | 4622 | 9672 | 8088 | 7369 | 8293 | 9345 | 4675 | 6111 | 7378 | 6400 | 4412 | 4708 | 3098 | 3878 | 4254 | 3614 | 3561 | 4256 | 554 | 2630 | 2899 | 3863
5729.1 | 602.4706 | 6947 | 8174 | 8044 | 8057 | 8581 | 5140 | 6207 | 5089 | 4454 | 4068 | 5060 | 4455 | 3441 | 3541 | 4104 | 5230 | 5292 | 5910 | 4343 | 4400 | 5473 | 5241 | 2292 | 5878 | 7583 | 8657 | 7266 | 4533 | 2174 | 6790 | 6216 | 11472 | 4514 | 9436 | 8005 | 7364 | 8119 | 9215 | 4561 | 6006 | 7311 | 6204 | 4460 | 4607 | 3028 | 3953 | 4110 | 3609 | 3546 | 4295 | 608 | 2574 | 3040 | 3856
5691.34 | 603.7453 | 6849 | 8176 | 8201 | 8080 | 8377 | 5034 | 6073 | 5209 | 4394 | 4011 | 4973 | 4285 | 3237 | 3589 | 4086 | 5222 | 5280 | 5991 | 4236 | 4388 | 5525 | 5351 | 2307 | 5824 | 7647 | 8357 | 7171 | 4567 | 2199 | 6751 | 6375 | 11421 | 4463 | 9302 | 8038 | 7228 | 8168 | 9075 | 4537 | 5724 | 7356 | 6198 | 4280 | 4571 | 3089 | 3816 | 4306 | 3599 | 3428 | 4203 | 553 | 2629 | 2973 | 3841
5701.04 | 605.0204 | 6794 | 8370 | 7979 | 7900 | 8547 | 5035 | 6088 | 5166 | 4326 | 3895 | 4821 | 4315 | 3408 | 3678 | 4119 | 5207 | 5309 | 5895 | 4327 | 4356 | 5501 | 5203 | 2436 | 5897 | 7626 | 8513 | 7145 | 4597 | 2158 | 6790 | 6185 | 11575 | 4448 | 9234 | 7831 | 7303 | 8168 | 9383 | 4576 | 5860 | 7465 | 6156 | 4309 | 4709 | 3109 | 3815 | 4184 | 3608 | 3450 | 4283 | 592 | 2451 | 2856 | 3709
5672.92 | 606.296 | 6894 | 8172 | 7995 | 8072 | 8420 | 4902 | 6115 | 5099 | 4344 | 3971 | 4948 | 4461 | 3341 | 3669 | 4093 | 5080 | 5143 | 5814 | 4269 | 4450 | 5535 | 5178 | 2368 | 5786 | 7451 | 8642 | 6888 | 4684 | 2222 | 6931 | 6260 | 11459 | 4542 | 9213 | 7888 | 7287 | 8103 | 9276 | 4578 | 5641 | 7173 | 5894 | 4240 | 4677 | 3112 | 3870 | 4186 | 3632 | 3487 | 4191 | 496 | 2403 | 2758 | 3767
5629.56 | 607.5721 | 6801 | 8213 | 8154 | 7933 | 8247 | 4772 | 6137 | 5150 | 4198 | 4054 | 4972 | 4245 | 3360 | 3581 | 4068 | 5267 | 5264 | 5771 | 4050 | 4180 | 5373 | 4988 | 2223 | 5770 | 7446 | 8536 | 7120 | 4562 | 2246 | 6758 | 6265 | 11514 | 4344 | 9252 | 7966 | 7537 | 8190 | 9018 | 4462 | 5837 | 7100 | 6043 | 4200 | 4537 | 3018 | 3717 | 3998 | 3385 | 3521 | 4135 | 573 | 2483 | 2894 | 3895
5645.94 | 608.8486 | 6794 | 8227 | 7997 | 7999 | 8448 | 4883 | 5947 | 5101 | 4244 | 3938 | 4953 | 4262 | 3397 | 3719 | 4014 | 5180 | 5194 | 5919 | 4139 | 4191 | 5488 | 5061 | 2284 | 5573 | 7545 | 8601 | 7173 | 4654 | 2287 | 6914 | 6395 | 11644 | 4336 | 9053 | 7841 | 7393 | 8092 | 8997 | 4441 | 5608 | 7472 | 6035 | 4226 | 4655 | 2983 | 3663 | 4245 | 3381 | 3506 | 4205 | 496 | 2488 | 2731 | 3950
5653.56 | 610.1257 | 6821 | 8272 | 7938 | 8107 | 8510 | 4807 | 5924 | 5104 | 4275 | 3970 | 5053 | 4471 | 3482 | 3732 | 4019 | 4979 | 5102 | 5814 | 4030 | 4240 | 5478 | 5157 | 2338 | 5640 | 7589 | 8666 | 7262 | 4620 | 2321 | 6903 | 6288 | 11433 | 4442 | 8925 | 7920 | 7464 | 8049 | 9015 | 4373 | 5949 | 7330 | 6143 | 4298 | 4513 | 3122 | 3796 | 4104 | 3397 | 3359 | 4134 | 500 | 2477 | 2763 | 3946
5678.26 | 611.4032 | 6795 | 8136 | 8085 | 8150 | 8825 | 4943 | 6119 | 5102 | 4223 | 4029 | 4843 | 4298 | 3442 | 3681 | 3963 | 5068 | 5067 | 5962 | 4160 | 4188 | 5525 | 5213 | 2270 | 5872 | 7654 | 8444 | 7270 | 4650 | 2311 | 6932 | 6532 | 11737 | 4286 | 9204 | 7983 | 7383 | 8160 | 8922 | 4371 | 5882 | 7172 | 6090 | 4366 | 4699 | 3077 | 3667 | 3961 | 3466 | 3496 | 4239 | 504 | 2472 | 2785 | 3963
5704.64 | 612.6812 | 6981 | 8360 | 8404 | 8391 | 8655 | 4938 | 6101 | 5255 | 4222 | 4142 | 5004 | 4397 | 3436 | 3633 | 3965 | 5250 | 5075 | 5953 | 4087 | 4208 | 5546 | 5272 | 2239 | 5796 | 7650 | 8504 | 7325 | 4612 | 2219 | 7075 | 6411 | 11465 | 4161 | 9034 | 7873 | 7521 | 8296 | 9232 | 4402 | 5708 | 7344 | 6097 | 4184 | 4810 | 3022 | 3772 | 4131 | 3260 | 3571 | 4243 | 495 | 2452 | 2935 | 4024
5728.96 | 613.9597 | 6913 | 8388 | 8389 | 8364 | 8662 | 4955 | 6265 | 5156 | 4359 | 4098 | 4994 | 4390 | 3438 | 3805 | 3900 | 5123 | 5048 | 5876 | 4092 | 4277 | 5583 | 5332 | 2251 | 5847 | 7738 | 8592 | 7518 | 4431 | 2296 | 7344 | 6587 | 11665 | 4202 | 9129 | 7996 | 7320 | 8303 | 9167 | 4464 | 5892 | 7456 | 6110 | 4244 | 4589 | 2979 | 3747 | 3973 | 3353 | 3541 | 4307 | 504 | 2396 | 2751 | 3920
5743.34 | 615.2386 | 7117 | 8608 | 8156 | 8279 | 8719 | 4806 | 6060 | 5161 | 4372 | 4117 | 5076 | 4576 | 3435 | 3612 | 3970 | 5252 | 5017 | 5869 | 4134 | 4166 | 5533 | 5505 | 2282 | 5941 | 7711 | 8558 | 7539 | 4712 | 2292 | 7368 | 6637 | 11735 | 4189 | 9120 | 7935 | 7372 | 8249 | 9127 | 4479 | 5894 | 7460 | 6189 | 4178 | 4753 | 3027 | 3648 | 3829 | 3479 | 3616 | 4308 | 513 | 2363 | 2779 | 4001
5691.7 | 616.5181 | 6888 | 8386 | 8207 | 8279 | 8639 | 4787 | 6165 | 5211 | 4302 | 4044 | 4972 | 4386 | 3531 | 3617 | 4101 | 5192 | 5031 | 5849 | 4091 | 4111 | 5386 | 5269 | 2255 | 5970 | 7692 | 8475 | 7406 | 4519 | 2346 | 7230 | 6746 | 11502 | 4208 | 8867 | 7906 | 7425 | 8187 | 9137 | 4486 | 5700 | 7610 | 6037 | 4319 | 4673 | 3024 | 3597 | 3705 | 3230 | 3609 | 4280 | 522 | 2492 | 2808 | 4086
5633.32 | 617.798 | 6864 | 8401 | 8301 | 8267 | 8489 | 4785 | 6120 | 5154 | 4212 | 4125 | 5153 | 4440 | 3309 | 3692 | 3920 | 5127 | 4730 | 5785 | 3999 | 4194 | 5413 | 5151 | 2233 | 5811 | 7689 | 8384 | 7224 | 4472 | 2300 | 7256 | 6464 | 11726 | 4034 | 8882 | 7703 | 7142 | 8038 | 9050 | 4510 | 5810 | 7439 | 5913 | 4209 | 4624 | 2914 | 3605 | 3622 | 3149 | 3513 | 4319 | 463 | 2284 | 2774 | 4090
5570.08 | 619.0784 | 7023 | 8069 | 8142 | 7932 | 8215 | 4795 | 6054 | 5035 | 4345 | 4061 | 5035 | 4467 | 3423 | 3636 | 3938 | 4939 | 4889 | 5833 | 3882 | 4013 | 5606 | 5257 | 2219 | 5689 | 7609 | 8149 | 7339 | 4394 | 2220 | 7065 | 6418 | 11248 | 4079 | 8501 | 7475 | 7275 | 8036 | 8963 | 4427 | 5858 | 7289 | 5810 | 4269 | 4609 | 2948 | 3554 | 3561 | 3235 | 3452 | 4224 | 449 | 2298 | 2801 | 3901
5525.54 | 620.3593 | 6824 | 8095 | 8020 | 7792 | 8529 | 4657 | 6063 | 4985 | 4260 | 4018 | 5072 | 4361 | 3471 | 3705 | 3895 | 5091 | 4944 | 5900 | 3886 | 3964 | 5372 | 5135 | 2133 | 5821 | 7588 | 8115 | 7299 | 4326 | 2254 | 7082 | 6504 | 11230 | 3938 | 8400 | 7542 | 7264 | 7808 | 8771 | 4269 | 5612 | 7113 | 5943 | 4043 | 4616 | 2990 | 3470 | 3506 | 3020 | 3350 | 4231 | 468 | 2281 | 2733 | 3918
5471.88 | 621.6406 | 6704 | 7955 | 7867 | 7929 | 8254 | 4734 | 6004 | 4976 | 4220 | 4095 | 4927 | 4458 | 3456 | 3543 | 3853 | 5010 | 4802 | 5846 | 3775 | 3805 | 5252 | 5148 | 2057 | 5671 | 7429 | 8109 | 7173 | 4289 | 2108 | 6972 | 6304 | 11395 | 3751 | 8289 | 7473 | 7150 | 7840 | 8848 | 4249 | 5591 | 7140 | 5910 | 4060 | 4538 | 2774 | 3502 | 3597 | 3119 | 3392 | 4251 | 458 | 2290 | 2640 | 3879
5450.84 | 622.9225 | 6695 | 7731 | 7936 | 7839 | 8126 | 4831 | 5998 | 5044 | 4320 | 4067 | 5014 | 4322 | 3331 | 3729 | 3848 | 4970 | 4787 | 5858 | 3730 | 3858 | 5332 | 5143 | 2035 | 5637 | 7460 | 8078 | 7186 | 4323 | 2093 | 7130 | 6496 | 10998 | 3746 | 8218 | 7344 | 7158 | 7760 | 8728 | 4282 | 5479 | 7048 | 5743 | 4099 | 4430 | 2786 | 3562 | 3638 | 3228 | 3348 | 4000 | 463 | 2287 | 2626 | 3733
5410.16 | 624.2048 | 6712 | 7958 | 7757 | 7810 | 8201 | 4631 | 5878 | 4790 | 4162 | 4047 | 4960 | 4234 | 3370 | 3535 | 3718 | 4948 | 4774 | 5697 | 3731 | 3828 | 5319 | 5084 | 1988 | 5607 | 7279 | 7932 | 7134 | 4231 | 2277 | 7076 | 6521 | 11109 | 3793 | 8017 | 7471 | 7147 | 7867 | 8507 | 4101 | 5444 | 7032 | 5728 | 3906 | 4384 | 2745 | 3579 | 3750 | 3205 | 3453 | 4081 | 458 | 2230 | 2622 | 3882
5376.18 | 625.4876 | 6598 | 7725 | 7802 | 7595 | 8297 | 4642 | 5985 | 4821 | 4162 | 3925 | 4960 | 4368 | 3359 | 3478 | 3778 | 4895 | 4738 | 5610 | 3738 | 3755 | 5414 | 5108 | 2027 | 5613 | 7266 | 7831 | 7264 | 4271 | 2108 | 7052 | 6482 | 10906 | 3528 | 8046 | 7223 | 6947 | 7848 | 8574 | 4187 | 5396 | 6832 | 5722 | 3953 | 4320 | 2718 | 3718 | 3722 | 3168 | 3330 | 4004 | 408 | 2147 | 2538 | 3759
5320.02 | 626.7709 | 6559 | 7859 | 7531 | 7701 | 8079 | 4500 | 5808 | 4931 | 4171 | 3948 | 4849 | 4302 | 3317 | 3392 | 3601 | 4804 | 4691 | 5514 | 3665 | 3753 | 5114 | 5172 | 2047 | 5383 | 7252 | 7788 | 7154 | 4031 | 2176 | 7102 | 6446 | 10818 | 3502 | 7820 | 7413 | 6889 | 7755 | 8366 | 4149 | 5247 | 6918 | 5663 | 3859 | 4381 | 2759 | 3498 | 3850 | 3253 | 3234 | 3987 | 429 | 1962 | 2482 | 3764
5248.34 | 628.0546 | 6462 | 7694 | 7669 | 7599 | 8006 | 4453 | 5721 | 4756 | 4020 | 4012 | 4854 | 4126 | 3276 | 3505 | 3543 | 4713 | 4678 | 5675 | 3563 | 3740 | 5187 | 4961 | 1980 | 5331 | 7188 | 7627 | 6978 | 4025 | 2089 | 6929 | 6305 | 10378 | 3383 | 7825 | 7030 | 6947 | 7524 | 8370 | 3999 | 5317 | 6892 | 5521 | 3747 | 4193 | 2729 | 3690 | 3708 | 3366 | 3284 | 3849 | 369 | 1954 | 2470 | 3646
5211.12 | 629.3389 | 6460 | 7501 | 7545 | 7572 | 7858 | 4400 | 5803 | 4739 | 4093 | 3837 | 4909 | 4317 | 3120 | 3361 | 3586 | 4780 | 4600 | 5536 | 3678 | 3790 | 4970 | 5046 | 2024 | 5323 | 6995 | 7508 | 7010 | 4021 | 2120 | 6868 | 6283 | 10511 | 3313 | 7747 | 6891 | 6739 | 7421 | 8383 | 3831 | 5270 | 6885 | 5508 | 3780 | 4151 | 2688 | 3643 | 3729 | 3289 | 3281 | 3843 | 367 | 1971 | 2322 | 3513
5179.3 | 630.6236 | 6343 | 7462 | 7557 | 7504 | 7736 | 4403 | 5697 | 4716 | 4003 | 3805 | 4756 | 4203 | 3189 | 3437 | 3563 | 4878 | 4564 | 5404 | 3506 | 3662 | 4984 | 4958 | 1907 | 5351 | 7119 | 7672 | 6943 | 4047 | 2068 | 6960 | 6434 | 10631 | 3318 | 7362 | 6797 | 6807 | 7251 | 8181 | 4021 | 5176 | 6791 | 5495 | 3714 | 4158 | 2670 | 3691 | 3657 | 3191 | 3323 | 3900 | 345 | 1790 | 2195 | 3431
5131.82 | 631.9088 | 6245 | 7515 | 7399 | 7341 | 7864 | 4292 | 5644 | 4755 | 4085 | 3818 | 4830 | 4228 | 3169 | 3375 | 3406 | 4640 | 4521 | 5256 | 3459 | 3559 | 4881 | 4838 | 1914 | 5176 | 6994 | 7407 | 6916 | 4056 | 2141 | 6903 | 6264 | 10352 | 3227 | 7602 | 6805 | 6867 | 7364 | 8178 | 3802 | 5184 | 6641 | 5299 | 3865 | 4141 | 2629 | 3623 | 3620 | 3367 | 3246 | 3888 | 333 | 1700 | 2055 | 3347
5149.32 | 633.1945 | 6448 | 7158 | 7317 | 7290 | 7958 | 4394 | 5674 | 4579 | 4006 | 3936 | 4845 | 4242 | 3083 | 3303 | 3430 | 4594 | 4474 | 5481 | 3530 | 3534 | 4847 | 4787 | 1872 | 5252 | 7206 | 7409 | 7147 | 3979 | 2072 | 7250 | 6335 | 10742 | 3165 | 7547 | 6617 | 6524 | 7293 | 8309 | 3858 | 5242 | 6667 | 5364 | 3910 | 4224 | 2750 | 3672 | 3721 | 3364 | 3219 | 3846 | 343 | 1762 | 2133 | 3394
5118.62 | 634.4807 | 6491 | 7484 | 7395 | 7424 | 7758 | 4256 | 5613 | 4635 | 3923 | 3805 | 4815 | 4273 | 3261 | 3377 | 3451 | 4699 | 4496 | 5487 | 3481 | 3494 | 4899 | 4913 | 1870 | 5056 | 7032 | 7414 | 7026 | 4056 | 2145 | 6954 | 6442 | 10421 | 3294 | 7576 | 6331 | 6253 | 7155 | 8204 | 3809 | 5191 | 6721 | 5364 | 3832 | 4208 | 2773 | 3506 | 3431 | 3314 | 3201 | 3922 | 361 | 1680 | 2057 | 3387
5109.78 | 635.7673 | 6383 | 7363 | 7382 | 7403 | 7739 | 4355 | 5588 | 4604 | 4018 | 3805 | 4885 | 4134 | 3118 | 3427 | 3315 | 4613 | 4518 | 5504 | 3394 | 3528 | 4983 | 4751 | 1834 | 5153 | 7197 | 7457 | 7087 | 3933 | 2030 | 7119 | 6470 | 10513 | 3274 | 7430 | 6184 | 6193 | 7055 | 8345 | 3852 | 5155 | 6759 | 5299 | 3731 | 4226 | 2674 | 3654 | 3614 | 3314 | 3252 | 3875 | 331 | 1789 | 2130 | 3314
5053.9 | 637.0544 | 6333 | 7239 | 7384 | 7331 | 7722 | 4357 | 5470 | 4528 | 4016 | 3719 | 4832 | 4210 | 3085 | 3294 | 3446 | 4554 | 4348 | 5456 | 3402 | 3404 | 4966 | 4916 | 1772 | 5025 | 7030 | 7269 | 6780 | 3900 | 2072 | 6949 | 6484 | 10355 | 3189 | 7409 | 6221 | 6121 | 7075 | 8283 | 3717 | 5008 | 6728 | 5170 | 3574 | 4229 | 2623 | 3649 | 3647 | 3334 | 3194 | 3876 | 349 | 1653 | 2070 | 3403
5025.62 | 638.342 | 6163 | 7349 | 7258 | 7188 | 7630 | 4249 | 5679 | 4459 | 3910 | 3888 | 4822 | 4112 | 3221 | 3416 | 3405 | 4584 | 4355 | 5392 | 3432 | 3491 | 4931 | 4937 | 1810 | 5044 | 6984 | 7085 | 7034 | 3791 | 2128 | 7020 | 6353 | 10211 | 3082 | 7052 | 6194 | 6099 | 7029 | 7922 | 3686 | 5084 | 6571 | 5365 | 3641 | 4078 | 2648 | 3644 | 3535 | 3269 | 3267 | 3784 | 374 | 1774 | 2079 | 3377
4979.84 | 639.6301 | 6148 | 7201 | 7229 | 7241 | 7704 | 4106 | 5434 | 4684 | 3895 | 3866 | 4663 | 4155 | 3083 | 3286 | 3348 | 4488 | 4447 | 5279 | 3392 | 3448 | 4951 | 4772 | 1768 | 5047 | 6924 | 7157 | 6885 | 3792 | 2031 | 6937 | 6361 | 10237 | 3075 | 7182 | 6023 | 6196 | 6848 | 7973 | 3744 | 4947 | 6337 | 5190 | 3560 | 3967 | 2664 | 3552 | 3450 | 3328 | 3285 | 3712 | 384 | 1874 | 2142 | 3510
4951.4 | 640.9186 | 6166 | 7122 | 7053 | 7078 | 7463 | 4092 | 5492 | 4427 | 3891 | 3677 | 4652 | 4111 | 3125 | 3276 | 3393 | 4482 | 4356 | 5536 | 3395 | 3429 | 4898 | 4794 | 1706 | 5060 | 6807 | 7056 | 6841 | 3813 | 2018 | 6982 | 6351 | 10166 | 3108 | 7030 | 6105 | 6188 | 6790 | 7893 | 3549 | 5077 | 6461 | 5119 | 3468 | 4062 | 2652 | 3757 | 3403 | 3200 | 3332 | 3668 | 349 | 1871 | 2190 | 3392
4877.12 | 642.2077 | 6153 | 7035 | 7115 | 7033 | 7465 | 4104 | 5437 | 4358 | 3626 | 3654 | 4544 | 4129 | 3140 | 3197 | 3250 | 4494 | 4159 | 5309 | 3162 | 3295 | 4629 | 4678 | 1779 | 4882 | 6846 | 6984 | 6621 | 3670 | 1903 | 7057 | 6308 | 10125 | 2992 | 6927 | 6096 | 6297 | 6811 | 7788 | 3575 | 4927 | 6392 | 4991 | 3416 | 3992 | 2473 | 3500 | 3382 | 3204 | 3134 | 3818 | 373 | 1857 | 2205 | 3546
4859.82 | 643.4972 | 5993 | 6872 | 6980 | 6916 | 7441 | 4153 | 5290 | 4597 | 3782 | 3698 | 4532 | 3865 | 3071 | 3296 | 3312 | 4444 | 4286 | 5359 | 3162 | 3390 | 4817 | 4722 | 1755 | 4840 | 6797 | 6852 | 6588 | 3752 | 1968 | 6735 | 6198 | 9871 | 2896 | 6872 | 6139 | 6171 | 6799 | 7975 | 3526 | 4859 | 6454 | 5064 | 3295 | 4020 | 2600 | 3529 | 3402 | 3081 | 3211 | 3764 | 365 | 1813 | 2131 | 3384
4821.36 | 644.7872 | 6235 | 6977 | 6942 | 6978 | 7451 | 4027 | 5321 | 4480 | 3768 | 3592 | 4663 | 4183 | 2977 | 3158 | 3227 | 4386 | 4218 | 5297 | 3155 | 3316 | 4629 | 4558 | 1698 | 4898 | 6731 | 6745 | 6603 | 3746 | 1910 | 6744 | 6477 | 9810 | 2853 | 6768 | 5905 | 6083 | 6665 | 7717 | 3451 | 4657 | 6337 | 4956 | 3381 | 3953 | 2475 | 3608 | 3240 | 3156 | 3236 | 3727 | 347 | 1846 | 2102 | 3461
4753.5 | 646.0776 | 5908 | 6828 | 6840 | 6718 | 7224 | 3913 | 5464 | 4312 | 3583 | 3646 | 4389 | 3900 | 2911 | 3162 | 3203 | 4445 | 4196 | 5273 | 3077 | 3162 | 4515 | 4556 | 1690 | 4746 | 6683 | 6582 | 6604 | 3669 | 1986 | 6699 | 6113 | 9973 | 2835 | 6689 | 6081 | 6217 | 6618 | 7737 | 3467 | 4748 | 6317 | 4762 | 3175 | 3904 | 2549 | 3460 | 3224 | 3150 | 3152 | 3620 | 350 | 1795 | 2090 | 3319
4728.62 | 647.3687 | 5814 | 6648 | 6903 | 6773 | 7150 | 3942 | 4991 | 4402 | 3740 | 3589 | 4508 | 3949 | 3004 | 3235 | 3204 | 4385 | 4206 | 5060 | 3074 | 3183 | 4615 | 4714 | 1661 | 4729 | 6770 | 6587 | 6532 | 3618 | 1850 | 6718 | 6255 | 9733 | 2675 | 6463 | 5946 | 6199 | 6645 | 7445 | 3387 | 4695 | 6217 | 4943 | 3257 | 3891 | 2466 | 3553 | 3277 | 3052 | 3163 | 3615 | 364 | 1677 | 2154 | 3343
4673.66 | 648.66 | 5766 | 6785 | 6781 | 6676 | 7020 | 3950 | 4989 | 4306 | 3657 | 3413 | 4525 | 3791 | 2907 | 3156 | 3082 | 4187 | 4139 | 5157 | 3087 | 3090 | 4390 | 4439 | 1638 | 4567 | 6649 | 6514 | 6571 | 3471 | 1909 | 6698 | 6129 | 9437 | 2673 | 6435 | 6032 | 6387 | 6815 | 7723 | 3378 | 4511 | 6077 | 4890 | 3204 | 3917 | 2335 | 3478 | 3133 | 3022 | 3124 | 3673 | 367 | 1832 | 2125 | 3398
4643 | 649.952 | 5802 | 6785 | 6765 | 6766 | 6805 | 4033 | 5149 | 4114 | 3633 | 3438 | 4278 | 3912 | 2926 | 3105 | 3064 | 4131 | 4037 | 5276 | 3036 | 3099 | 4323 | 4465 | 1559 | 4635 | 6547 | 6550 | 6515 | 3506 | 1920 | 6648 | 6147 | 9607 | 2578 | 6126 | 5981 | 6235 | 6663 | 7465 | 3282 | 4554 | 6152 | 4778 | 3204 | 3818 | 2366 | 3576 | 3198 | 2964 | 3141 | 3493 | 332 | 1668 | 2084 | 3267
4636.64 | 651.2444 | 5822 | 6605 | 6759 | 6679 | 7114 | 3966 | 5062 | 4134 | 3601 | 3455 | 4417 | 3747 | 2905 | 2939 | 2970 | 4205 | 4043 | 5154 | 3039 | 3065 | 4595 | 4567 | 1619 | 4677 | 6602 | 6353 | 6485 | 3446 | 1874 | 6684 | 6233 | 9628 | 2630 | 6151 | 6162 | 6143 | 6584 | 7647 | 3223 | 4438 | 6005 | 4721 | 3171 | 3818 | 2464 | 3346 | 3128 | 3121 | 3087 | 3549 | 316 | 1690 | 2037 | 3225
4588.16 | 652.5372 | 5642 | 6501 | 6612 | 6604 | 7005 | 3917 | 5048 | 4226 | 3466 | 3542 | 4329 | 3874 | 2922 | 3091 | 2980 | 4343 | 3958 | 5069 | 2932 | 2987 | 4459 | 4484 | 1460 | 4453 | 6696 | 6226 | 6471 | 3418 | 1884 | 6711 | 6149 | 9537 | 2587 | 6221 | 5880 | 6274 | 6574 | 7408 | 3178 | 4425 | 5813 | 4811 | 3178 | 3696 | 2331 | 3397 | 3059 | 2935 | 3160 | 3485 | 333 | 1740 | 2009 | 3107
4580 | 653.8307 | 5879 | 6459 | 6555 | 6585 | 7007 | 3878 | 5082 | 4047 | 3579 | 3507 | 4291 | 3839 | 2742 | 2937 | 3032 | 4083 | 4055 | 5011 | 2938 | 3027 | 4451 | 4382 | 1491 | 4587 | 6583 | 6249 | 6374 | 3413 | 1954 | 6581 | 6317 | 9348 | 2495 | 6120 | 5825 | 6207 | 6535 | 7492 | 3097 | 4575 | 6084 | 4737 | 3145 | 3736 | 2451 | 3515 | 3047 | 3006 | 3080 | 3590 | 305 | 1688 | 1923 | 3038
4552.6 | 655.1245 | 5667 | 6423 | 6651 | 6527 | 6913 | 3795 | 5050 | 4108 | 3570 | 3389 | 4262 | 3824 | 2862 | 3114 | 2838 | 3966 | 3960 | 5125 | 2966 | 2987 | 4466 | 4420 | 1393 | 4568 | 6831 | 6271 | 6403 | 3305 | 1977 | 6782 | 6137 | 9579 | 2445 | 6016 | 5702 | 6254 | 6416 | 7413 | 3160 | 4431 | 6028 | 4699 | 3162 | 3665 | 2425 | 3384 | 3062 | 2824 | 3009 | 3406 | 319 | 1550 | 2039 | 2941
4527.84 | 656.4188 | 5542 | 6402 | 6320 | 6588 | 6922 | 3892 | 4921 | 4118 | 3470 | 3405 | 4407 | 3832 | 2987 | 2974 | 2975 | 4132 | 3890 | 4966 | 2831 | 2882 | 4288 | 4364 | 1427 | 4541 | 6638 | 6219 | 6379 | 3376 | 1923 | 6715 | 6185 | 9371 | 2507 | 5931 | 5741 | 6147 | 6432 | 7390 | 3115 | 4337 | 6081 | 4754 | 3120 | 3692 | 2365 | 3484 | 2967 | 2916 | 3049 | 3482 | 301 | 1529 | 1917 | 2818
4497.16 | 657.7136 | 5645 | 6349 | 6466 | 6405 | 6759 | 3730 | 4877 | 4256 | 3605 | 3495 | 4227 | 3832 | 2847 | 3059 | 2903 | 4051 | 3897 | 4848 | 2887 | 2830 | 4311 | 4390 | 1469 | 4469 | 6544 | 6196 | 6364 | 3454 | 1856 | 6456 | 6180 | 9523 | 2443 | 5853 | 5636 | 5982 | 6458 | 7322 | 3132 | 4379 | 6055 | 4684 | 3126 | 3610 | 2387 | 3349 | 3004 | 2885 | 2957 | 3416 | 302 | 1606 | 1834 | 2722
4444.3 | 659.0089 | 5570 | 6282 | 6283 | 6522 | 6886 | 3732 | 4908 | 4135 | 3380 | 3320 | 4211 | 3874 | 2854 | 2969 | 2802 | 3975 | 3860 | 5040 | 2805 | 2944 | 4378 | 4257 | 1508 | 4485 | 6425 | 5892 | 6192 | 3369 | 1833 | 6351 | 6022 | 9180 | 2383 | 5823 | 5511 | 6017 | 6272 | 7337 | 2976 | 4344 | 5944 | 4704 | 3122 | 3564 | 2339 | 3311 | 2976 | 3046 | 2982 | 3320 | 298 | 1543 | 1865 | 2720
4383.6 | 660.3047 | 5473 | 6221 | 6431 | 6176 | 6818 | 3845 | 4731 | 4103 | 3347 | 3306 | 4181 | 3739 | 2726 | 2826 | 2697 | 3933 | 3974 | 4930 | 2782 | 2870 | 4270 | 4337 | 1448 | 4501 | 6384 | 5812 | 6269 | 3224 | 1739 | 6508 | 5849 | 9079 | 2239 | 5657 | 5602 | 5938 | 6192 | 7194 | 2957 | 4213 | 5781 | 4562 | 3010 | 3585 | 2302 | 3331 | 2979 | 2859 | 2936 | 3314 | 293 | 1456 | 1761 | 2879
4321.66 | 661.6008 | 5303 | 6059 | 6299 | 6281 | 6625 | 3719 | 4570 | 3945 | 3348 | 3318 | 4139 | 3550 | 2662 | 2815 | 2743 | 3839 | 3858 | 4706 | 2759 | 2772 | 4211 | 4196 | 1456 | 4311 | 6381 | 5720 | 6142 | 3193 | 1754 | 6352 | 5756 | 8744 | 2301 | 5603 | 5540 | 5940 | 6089 | 7177 | 3062 | 4163 | 5841 | 4575 | 3100 | 3581 | 2275 | 3334 | 2800 | 2992 | 2870 | 3314 | 278 | 1464 | 1803 | 2821
4263 | 662.8976 | 5228 | 6071 | 6202 | 6106 | 6465 | 3564 | 4895 | 3974 | 3274 | 3185 | 4011 | 3635 | 2787 | 2744 | 2737 | 3809 | 3732 | 4810 | 2615 | 2740 | 4042 | 4269 | 1394 | 4268 | 6298 | 5614 | 5933 | 3192 | 1776 | 6406 | 5913 | 8799 | 2189 | 5353 | 5456 | 5865 | 6069 | 7046 | 2916 | 4064 | 5633 | 4454 | 2864 | 3552 | 2288 | 3293 | 2819 | 2737 | 2857 | 3207 | 279 | 1390 | 1849 | 2866
4232.32 | 664.1948 | 5237 | 5882 | 6125 | 6098 | 6467 | 3558 | 4638 | 3875 | 3271 | 3217 | 4025 | 3698 | 2658 | 3472 | 2670 | 3768 | 3700 | 4658 | 2603 | 2613 | 4033 | 3989 | 1462 | 4233 | 6232 | 5509 | 5870 | 3107 | 1778 | 6238 | 6005 | 8837 | 2099 | 5542 | 5241 | 5718 | 5784 | 6985 | 2918 | 4201 | 5566 | 4456 | 2902 | 3381 | 2207 | 3307 | 2810 | 2805 | 2976 | 3192 | 253 | 1274 | 1766 | 2800
4190.16 | 665.4925 | 5174 | 5930 | 6075 | 5980 | 6280 | 3539 | 4409 | 3820 | 3273 | 3357 | 4018 | 3501 | 2751 | 2738 | 2672 | 3676 | 3677 | 4688 | 2681 | 2539 | 4242 | 4071 | 1389 | 4186 | 6112 | 5479 | 5963 | 3168 | 1775 | 6254 | 5742 | 8710 | 2119 | 5264 | 5125 | 5631 | 6006 | 6891 | 2899 | 4133 | 5516 | 4492 | 2902 | 3474 | 2247 | 3269 | 2756 | 2781 | 2880 | 3254 | 269 | 1305 | 1622 | 2840
4169.22 | 666.7906 | 5211 | 5826 | 6105 | 6078 | 6328 | 3517 | 4537 | 3834 | 3217 | 3183 | 4068 | 3409 | 2725 | 2780 | 2709 | 3827 | 3722 | 4622 | 2518 | 2585 | 4235 | 4236 | 1228 | 4231 | 6114 | 5428 | 5891 | 3003 | 1808 | 6294 | 5827 | 8724 | 2130 | 5178 | 5120 | 5712 | 5935 | 6852 | 2811 | 4041 | 5388 | 4253 | 2864 | 3439 | 2154 | 3298 | 2685 | 2686 | 2846 | 3249 | 258 | 1172 | 1540 | 2873
4116.46 | 668.0893 | 5123 | 5729 | 5993 | 5939 | 6347 | 3473 | 4614 | 3851 | 3218 | 3095 | 3995 | 3478 | 2724 | 2747 | 2513 | 3749 | 3657 | 4606 | 2560 | 2575 | 4133 | 3932 | 1312 | 4010 | 6214 | 5345 | 5763 | 2951 | 1702 | 6158 | 5642 | 8519 | 2095 | 5029 | 4979 | 5509 | 5834 | 6906 | 2773 | 3991 | 5560 | 4334 | 2760 | 3313 | 2120 | 3206 | 2766 | 2767 | 2868 | 3346 | 220 | 1119 | 1431 | 2814
4078.56 | 669.3884 | 5011 | 5790 | 5927 | 5954 | 6361 | 3417 | 4377 | 3681 | 3184 | 3096 | 3855 | 3576 | 2526 | 2705 | 2643 | 3734 | 3664 | 4654 | 2544 | 2526 | 4018 | 4066 | 1313 | 3946 | 6013 | 5269 | 5750 | 3027 | 1686 | 6131 | 5846 | 8439 | 2015 | 5003 | 5019 | 5570 | 5742 | 6768 | 2709 | 3834 | 5457 | 4294 | 2708 | 3325 | 2066 | 3223 | 2638 | 2725 | 2812 | 3291 | 240 | 1067 | 1394 | 2703
4045.84 | 670.688 | 5078 | 5830 | 5852 | 5890 | 6082 | 3398 | 4426 | 3704 | 3116 | 3074 | 3836 | 3501 | 2659 | 2702 | 2490 | 3630 | 3661 | 4501 | 2444 | 2527 | 3993 | 4037 | 1284 | 4031 | 6257 | 5131 | 5781 | 3064 | 1720 | 6174 | 5717 | 8248 | 1895 | 5000 | 4911 | 5614 | 5595 | 6726 | 2805 | 3932 | 5416 | 4151 | 2636 | 3361 | 2127 | 3136 | 2612 | 2773 | 2691 | 3073 | 227 | 1010 | 1315 | 2668
3988.88 | 671.9881 | 5027 | 5660 | 5830 | 5721 | 6152 | 3366 | 4331 | 3740 | 2961 | 3079 | 3896 | 3513 | 2546 | 2643 | 2565 | 3636 | 3637 | 4516 | 2445 | 2416 | 3866 | 3885 | 1184 | 3884 | 5971 | 5039 | 5578 | 2955 | 1705 | 6103 | 5711 | 8487 | 1897 | 4714 | 4762 | 5432 | 5567 | 6663 | 2766 | 3884 | 5305 | 4215 | 2701 | 3244 | 2064 | 3193 | 2527 | 2665 | 2772 | 3025 | 237 | 993 | 1333 | 2592
3953.18 | 673.2886 | 4943 | 5491 | 5513 | 5655 | 6272 | 3264 | 4388 | 3707 | 3078 | 2931 | 3858 | 3348 | 2449 | 2647 | 2492 | 3359 | 3593 | 4627 | 2380 | 2339 | 3979 | 3829 | 1239 | 3915 | 6005 | 5064 | 5536 | 2929 | 1733 | 6197 | 5615 | 8244 | 1841 | 4763 | 4860 | 5375 | 5621 | 6629 | 2596 | 3792 | 5336 | 4168 | 2621 | 3257 | 2047 | 3219 | 2543 | 2658 | 2687 | 3027 | 246 | 964 | 1387 | 2530
3905.26 | 674.5897 | 4747 | 5417 | 5632 | 5569 | 5964 | 3339 | 4374 | 3676 | 3059 | 3045 | 3874 | 3381 | 2612 | 2545 | 2398 | 3480 | 3492 | 4426 | 2283 | 2331 | 3844 | 3875 | 1178 | 3805 | 6103 | 4936 | 5598 | 2903 | 1640 | 6078 | 5562 | 8123 | 1879 | 4565 | 4691 | 5516 | 5505 | 6540 | 2540 | 3655 | 5194 | 4112 | 2556 | 3326 | 2098 | 3063 | 2457 | 2593 | 2655 | 3029 | 218 | 1104 | 1399 | 2530
3890.26 | 675.8912 | 4944 | 5444 | 5618 | 5561 | 5782 | 3240 | 4217 | 3541 | 3022 | 3013 | 3890 | 3421 | 2490 | 2508 | 2445 | 3497 | 3429 | 4480 | 2343 | 2326 | 3844 | 3726 | 1206 | 3730 | 6099 | 4932 | 5410 | 2885 | 1634 | 5992 | 5649 | 8176 | 1757 | 4714 | 4693 | 5411 | 5594 | 6625 | 2602 | 3744 | 5124 | 4099 | 2537 | 3199 | 2005 | 3071 | 2457 | 2639 | 2718 | 3030 | 267 | 1053 | 1384 | 2415
3852.72 | 677.1932 | 4719 | 5462 | 5721 | 5579 | 5946 | 3245 | 4241 | 3494 | 2921 | 2997 | 3672 | 3347 | 2488 | 2521 | 2483 | 3362 | 3334 | 4208 | 2228 | 2313 | 3823 | 3643 | 1166 | 3603 | 6112 | 4800 | 5486 | 2761 | 1636 | 6067 | 5822 | 7959 | 1809 | 4655 | 4744 | 5372 | 5508 | 6697 | 2592 | 3657 | 5030 | 4052 | 2503 | 3174 | 2012 | 3070 | 2472 | 2592 | 2545 | 2993 | 245 | 1050 | 1342 | 2400
3806.56 | 678.4957 | 4604 | 5377 | 5589 | 5525 | 5662 | 3243 | 4190 | 3488 | 2992 | 2972 | 3760 | 3311 | 2465 | 2574 | 2368 | 3370 | 3383 | 4393 | 2155 | 2186 | 3918 | 3767 | 1173 | 3637 | 6173 | 4779 | 5268 | 2847 | 1689 | 5937 | 5481 | 7867 | 1785 | 4446 | 4583 | 5177 | 5410 | 6477 | 2533 | 3749 | 4893 | 4057 | 2524 | 3155 | 1878 | 2956 | 2484 | 2539 | 2663 | 2876 | 235 | 1111 | 1462 | 2384
3782.22 | 679.7986 | 4737 | 5354 | 5493 | 5486 | 5691 | 3337 | 4203 | 3513 | 2926 | 2925 | 3612 | 3301 | 2473 | 2535 | 2344 | 3361 | 3385 | 4183 | 2218 | 2149 | 3813 | 3690 | 1115 | 3442 | 6029 | 4755 | 5250 | 2917 | 1602 | 5878 | 5498 | 7856 | 1761 | 4439 | 4637 | 5121 | 5278 | 6628 | 2532 | 3640 | 4938 | 3989 | 2480 | 3156 | 1980 | 3012 | 2449 | 2562 | 2545 | 2893 | 241 | 1106 | 1419 | 2432
3763.84 | 681.1021 | 4803 | 5227 | 5309 | 5583 | 5799 | 3193 | 4163 | 3463 | 2983 | 2921 | 3605 | 3323 | 2340 | 2520 | 2296 | 3240 | 3402 | 4197 | 2153 | 2173 | 3807 | 3714 | 1097 | 3469 | 5963 | 4775 | 5306 | 2797 | 1560 | 6024 | 5582 | 7883 | 1702 | 4387 | 4472 | 5233 | 5485 | 6616 | 2527 | 3518 | 4940 | 3876 | 2442 | 3168 | 1920 | 2963 | 2353 | 2502 | 2541 | 2877 | 244 | 1129 | 1501 | 2430
3725.38 | 682.406 | 4657 | 5229 | 5352 | 5493 | 5731 | 3202 | 4081 | 3352 | 2944 | 2888 | 3705 | 3232 | 2404 | 2473 | 2302 | 3335 | 3384 | 4268 | 2081 | 2209 | 3723 | 3640 | 1159 | 3438 | 5920 | 4440 | 5245 | 2737 | 1577 | 5917 | 5474 | 7745 | 1684 | 4432 | 4317 | 5206 | 5284 | 6427 | 2411 | 3516 | 5020 | 3962 | 2380 | 3054 | 2000 | 2962 | 2282 | 2504 | 2630 | 2861 | 225 | 1057 | 1437 | 2418
3686.9 | 683.7104 | 4612 | 5115 | 5379 | 5381 | 5556 | 3213 | 4030 | 3389 | 2850 | 3005 | 3636 | 3207 | 2479 | 2421 | 2203 | 3219 | 3437 | 4050 | 2040 | 2152 | 3694 | 3641 | 1071 | 3380 | 5906 | 4415 | 5130 | 2774 | 1638 | 5926 | 5502 | 7719 | 1597 | 4375 | 4336 | 5006 | 5236 | 6387 | 2370 | 3519 | 4950 | 3815 | 2427 | 3057 | 1876 | 2996 | 2285 | 2479 | 2589 | 2875 | 219 | 1054 | 1497 | 2391
3658.02 | 685.0153 | 4520 | 5145 | 5264 | 5383 | 5554 | 3060 | 4091 | 3283 | 2835 | 2823 | 3580 | 3178 | 2365 | 3059 | 2234 | 3164 | 3332 | 3972 | 2073 | 2034 | 3626 | 3684 | 1035 | 3264 | 5849 | 4309 | 5063 | 2705 | 1604 | 5864 | 5380 | 7686 | 1576 | 4188 | 4341 | 5082 | 5255 | 6498 | 2405 | 3585 | 4757 | 3930 | 2327 | 2938 | 1920 | 3004 | 2224 | 2428 | 2603 | 2822 | 210 | 1027 | 1472 | 2351
3566.84 | 686.3207 | 4373 | 4979 | 5135 | 5119 | 5403 | 3060 | 3868 | 3135 | 2718 | 2766 | 3489 | 3228 | 2349 | 2379 | 2139 | 3184 | 3253 | 4006 | 2025 | 2036 | 3654 | 3677 | 1022 | 3123 | 5608 | 4244 | 5129 | 2655 | 1594 | 5623 | 5423 | 7403 | 1515 | 4071 | 4207 | 4949 | 5245 | 6385 | 2312 | 3381 | 4768 | 3768 | 2275 | 2979 | 1914 | 2877 | 2165 | 2416 | 2492 | 2824 | 201 | 978 | 1414 | 2290
3523.24 | 687.6265 | 4454 | 4842 | 5131 | 5246 | 5364 | 2984 | 3907 | 3104 | 2712 | 2658 | 3485 | 3179 | 2309 | 2354 | 2094 | 3103 | 3209 | 3933 | 1949 | 1946 | 3617 | 3547 | 991 | 3112 | 5783 | 4179 | 5035 | 2539 | 1571 | 5699 | 5377 | 7336 | 1477 | 3843 | 4121 | 4930 | 4875 | 6245 | 2278 | 3393 | 4704 | 3671 | 2319 | 2958 | 1875 | 2916 | 2152 | 2431 | 2471 | 2754 | 219 | 1005 | 1357 | 2380
3466.44 | 688.9328 | 4299 | 4898 | 4907 | 5137 | 5277 | 2974 | 3801 | 3121 | 2579 | 2673 | 3399 | 3037 | 2219 | 2265 | 2060 | 3021 | 3156 | 3925 | 1937 | 1955 | 3557 | 3528 | 939 | 3254 | 5643 | 4139 | 4938 | 2594 | 1548 | 5666 | 5278 | 7138 | 1430 | 3879 | 4006 | 4883 | 4995 | 5983 | 2304 | 3287 | 4703 | 3570 | 2297 | 2945 | 1842 | 2811 | 2011 | 2475 | 2388 | 2651 | 183 | 964 | 1413 | 2338
3389.7 | 690.2396 | 4215 | 4775 | 4938 | 4855 | 5137 | 2995 | 3667 | 3051 | 2664 | 2696 | 3350 | 2906 | 2174 | 2271 | 2071 | 2963 | 3165 | 3756 | 1891 | 1937 | 3446 | 3411 | 942 | 3171 | 5563 | 4084 | 4842 | 2542 | 1502 | 5438 | 5083 | 7004 | 1409 | 3767 | 3932 | 4672 | 4903 | 5879 | 2175 | 3146 | 4616 | 3548 | 2119 | 2808 | 1860 | 2694 | 2046 | 2327 | 2464 | 2615 | 195 | 987 | 1519 | 2319
3326.68 | 691.5469 | 3994 | 4715 | 4866 | 4961 | 4959 | 2923 | 3583 | 3016 | 2538 | 2666 | 3277 | 2862 | 2120 | 2161 | 1929 | 2947 | 3063 | 3815 | 1865 | 1808 | 3471 | 3297 | 863 | 3116 | 5444 | 3796 | 4726 | 2444 | 1473 | 5386 | 5133 | 6782 | 1377 | 3738 | 3783 | 4622 | 4694 | 5943 | 2253 | 3277 | 4381 | 3576 | 2135 | 2798 | 1772 | 2808 | 2002 | 2264 | 2303 | 2609 | 202 | 894 | 1385 | 2312
3289.42 | 692.8546 | 3952 | 4624 | 4761 | 5018 | 5009 | 2861 | 3468 | 2949 | 2540 | 2571 | 3211 | 2848 | 2127 | 2197 | 1933 | 2958 | 2994 | 3735 | 1878 | 1901 | 3482 | 3263 | 913 | 3057 | 5325 | 3948 | 4662 | 2405 | 1421 | 5357 | 4956 | 6794 | 1328 | 3411 | 3729 | 4552 | 4707 | 5893 | 2147 | 3190 | 4422 | 3463 | 2068 | 2629 | 1771 | 2703 | 2078 | 2332 | 2355 | 2575 | 147 | 862 | 1357 | 2230
3219.42 | 694.1628 | 4060 | 4504 | 4635 | 4852 | 4825 | 2834 | 3551 | 2799 | 2506 | 2552 | 3023 | 2853 | 2029 | 2170 | 1823 | 2819 | 3039 | 3585 | 1741 | 1779 | 3310 | 3135 | 863 | 3092 | 5376 | 3695 | 4594 | 2345 | 1408 | 5237 | 4962 | 6669 | 1282 | 3623 | 3741 | 4502 | 4557 | 5780 | 2086 | 3061 | 4204 | 3447 | 2048 | 2777 | 1683 | 2623 | 1913 | 2211 | 2259 | 2509 | 191 | 854 | 1363 | 2344
3179.62 | 695.4716 | 3955 | 4421 | 4633 | 4781 | 4770 | 2818 | 3454 | 2834 | 2490 | 2526 | 3108 | 2827 | 2063 | 2052 | 1926 | 2850 | 2929 | 3596 | 1725 | 1787 | 3257 | 3155 | 890 | 3024 | 5280 | 3687 | 4445 | 2401 | 1393 | 5182 | 4875 | 6408 | 1259 | 3465 | 3576 | 4501 | 4513 | 5669 | 2116 | 2994 | 4213 | 3325 | 2027 | 2761 | 1734 | 2636 | 1824 | 2187 | 2173 | 2466 | 183 | 812 | 1300 | 2172
3124.08 | 696.7808 | 3942 | 4361 | 4555 | 4675 | 4654 | 2701 | 3440 | 2826 | 2456 | 2408 | 3064 | 2827 | 2074 | 2020 | 1782 | 2750 | 2983 | 3399 | 1736 | 1705 | 3247 | 3056 | 844 | 2938 | 5162 | 3544 | 4571 | 2298 | 1420 | 5183 | 4797 | 6385 | 1283 | 3217 | 3423 | 4395 | 4670 | 5596 | 2048 | 2862 | 4170 | 3404 | 1911 | 2646 | 1689 | 2624 | 1808 | 2138 | 2183 | 2334 | 203 | 829 | 1376 | 2155
3086.76 | 698.0905 | 3828 | 4352 | 4532 | 4497 | 4559 | 2752 | 3287 | 2892 | 2440 | 2359 | 3093 | 2759 | 1995 | 2048 | 1909 | 2684 | 2914 | 3419 | 1625 | 1708 | 3096 | 3044 | 892 | 2870 | 5007 | 3577 | 4421 | 2303 | 1374 | 4983 | 4689 | 6398 | 1282 | 3287 | 3442 | 4289 | 4385 | 5657 | 1950 | 2970 | 4108 | 3402 | 1890 | 2475 | 1644 | 2625 | 1803 | 2222 | 2180 | 2421 | 174 | 841 | 1425 | 2129
3035.14 | 699.4006 | 3845 | 4270 | 4363 | 4450 | 4757 | 2681 | 3311 | 2753 | 2388 | 2345 | 2890 | 2833 | 2079 | 1971 | 1781 | 2673 | 2804 | 3256 | 1586 | 1672 | 2974 | 2925 | 807 | 2914 | 5122 | 3444 | 4346 | 2262 | 1340 | 4902 | 4733 | 6168 | 1230 | 3254 | 3400 | 4419 | 4458 | 5523 | 1904 | 2873 | 3942 | 3255 | 1830 | 2494 | 1597 | 2580 | 1861 | 2046 | 2077 | 2369 | 161 | 828 | 1395 | 2012
2964.24 | 700.7113 | 3677 | 4186 | 4377 | 4384 | 4686 | 2682 | 3227 | 2773 | 2235 | 2224 | 2960 | 2726 | 1905 | 1939 | 1737 | 2576 | 2769 | 3300 | 1554 | 1639 | 2980 | 2830 | 826 | 2794 | 4974 | 3430 | 4170 | 2257 | 1384 | 4714 | 4614 | 6041 | 1226 | 3062 | 3376 | 4174 | 4333 | 5347 | 1861 | 2840 | 4003 | 3202 | 1811 | 2427 | 1466 | 2383 | 1774 | 2038 | 1986 | 2333 | 168 | 795 | 1395 | 1957
2925.7 | 702.0224 | 3692 | 4051 | 4195 | 4238 | 4523 | 2562 | 3187 | 2720 | 2233 | 2257 | 2938 | 2562 | 1922 | 2030 | 1769 | 2547 | 2868 | 3231 | 1464 | 1622 | 2971 | 2823 | 836 | 2681 | 4927 | 3223 | 4141 | 2231 | 1350 | 4717 | 4574 | 6026 | 1114 | 2987 | 3234 | 4202 | 4219 | 5446 | 1872 | 2752 | 3820 | 3152 | 1804 | 2512 | 1531 | 2381 | 1766 | 1990 | 2054 | 2338 | 144 | 769 | 1303 | 1973
2874.6 | 703.334 | 3577 | 3992 | 4329 | 4233 | 4402 | 2584 | 3234 | 2620 | 2141 | 2269 | 2901 | 2627 | 1939 | 1898 | 1733 | 2494 | 2605 | 3168 | 1529 | 1487 | 2901 | 2751 | 788 | 2609 | 4759 | 3240 | 4151 | 2184 | 1278 | 4518 | 4570 | 5880 | 1103 | 2922 | 3251 | 4078 | 4054 | 5360 | 1760 | 2661 | 3893 | 3149 | 1785 | 2559 | 1529 | 2409 | 1666 | 1998 | 2015 | 2147 | 150 | 797 | 1300 | 1917
2868 | 704.6461 | 3418 | 3955 | 4284 | 4188 | 4330 | 2592 | 3280 | 2610 | 2123 | 2295 | 2984 | 2606 | 1892 | 1829 | 1745 | 2441 | 2554 | 3090 | 1512 | 1484 | 2896 | 2752 | 840 | 2666 | 4969 | 3245 | 4091 | 2113 | 1311 | 4753 | 4378 | 5818 | 1159 | 2876 | 3263 | 4228 | 4200 | 5365 | 1740 | 2671 | 3823 | 3042 | 1773 | 2377 | 1489 | 2409 | 1730 | 1972 | 2081 | 2158 | 147 | 700 | 1325 | 1878
2830.4 | 705.9586 | 3488 | 4019 | 4112 | 4235 | 4412 | 2533 | 3078 | 2603 | 2127 | 2197 | 2760 | 2623 | 1961 | 1874 | 1759 | 2404 | 2641 | 3191 | 1467 | 1530 | 2892 | 2714 | 737 | 2582 | 4838 | 3247 | 4019 | 2080 | 1325 | 4562 | 4387 | 5810 | 1008 | 2894 | 3221 | 4077 | 4057 | 5295 | 1765 | 2589 | 3625 | 2937 | 1710 | 2340 | 1586 | 2424 | 1690 | 1909 | 1921 | 2265 | 171 | 721 | 1382 | 1925
2814.68 | 707.2717 | 3508 | 4074 | 4181 | 4256 | 4402 | 2492 | 3045 | 2579 | 2068 | 2315 | 2758 | 2631 | 1824 | 1966 | 1695 | 2352 | 2641 | 3054 | 1486 | 1422 | 2923 | 2640 | 711 | 2498 | 4996 | 3158 | 4046 | 2025 | 1191 | 4473 | 4460 | 5782 | 1088 | 2791 | 3121 | 4003 | 4120 | 5300 | 1768 | 2618 | 3651 | 3024 | 1732 | 2334 | 1436 | 2382 | 1586 | 1930 | 1964 | 2234 | 149 | 730 | 1254 | 1741
2791.7 | 708.5852 | 3443 | 3919 | 4027 | 4248 | 4330 | 2473 | 3037 | 2599 | 2137 | 2211 | 2841 | 2635 | 1818 | 1897 | 1679 | 2474 | 2773 | 3024 | 1424 | 1463 | 2887 | 2675 | 699 | 2616 | 4677 | 3071 | 3994 | 2085 | 1231 | 4508 | 4411 | 5571 | 1041 | 2692 | 3133 | 3981 | 4124 | 5133 | 1720 | 2482 | 3702 | 3102 | 1692 | 2356 | 1469 | 2421 | 1628 | 1918 | 1908 | 2206 | 161 | 689 | 1260 | 1800
2769.56 | 709.8992 | 3448 | 3850 | 4100 | 4101 | 4341 | 2409 | 2952 | 2510 | 2113 | 2269 | 2733 | 2602 | 1858 | 1878 | 1600 | 2351 | 2588 | 3077 | 1488 | 1358 | 2942 | 2664 | 718 | 2561 | 4839 | 2937 | 3991 | 2101 | 1219 | 4537 | 4375 | 5688 | 963 | 2736 | 3135 | 4101 | 4064 | 5098 | 1665 | 2478 | 3553 | 3009 | 1654 | 2283 | 1434 | 2336 | 1632 | 1999 | 1981 | 2159 | 150 | 704 | 1294 | 1887
2725.82 | 711.2137 | 3369 | 3729 | 3967 | 3996 | 4234 | 2362 | 3020 | 2494 | 2138 | 2183 | 2650 | 2490 | 1850 | 1813 | 1671 | 2324 | 2612 | 3122 | 1444 | 1448 | 2872 | 2622 | 683 | 2674 | 4808 | 2948 | 3959 | 1956 | 1212 | 4497 | 4308 | 5454 | 981 | 2573 | 2907 | 3915 | 4056 | 5101 | 1668 | 2461 | 3532 | 2979 | 1618 | 2310 | 1448 | 2333 | 1590 | 1952 | 1890 | 2068 | 150 | 674 | 1267 | 1928
2711.1 | 712.5286 | 3323 | 3691 | 4159 | 4127 | 4075 | 2375 | 2978 | 2510 | 2146 | 2055 | 2715 | 2404 | 1875 | 1928 | 1670 | 2316 | 2616 | 3051 | 1321 | 1320 | 2792 | 2717 | 697 | 2432 | 4855 | 2955 | 3782 | 2087 | 1223 | 4502 | 4395 | 5504 | 996 | 2570 | 2947 | 3947 | 3941 | 5062 | 1603 | 2460 | 3532 | 2873 | 1598 | 2357 | 1396 | 2348 | 1549 | 1895 | 1836 | 2049 | 156 | 711 | 1196 | 1881
2679 | 713.8441 | 3280 | 3752 | 4015 | 3993 | 4157 | 2383 | 2925 | 2451 | 2020 | 2138 | 2568 | 2434 | 1780 | 1772 | 1634 | 2228 | 2517 | 3036 | 1296 | 1321 | 2869 | 2739 | 725 | 2501 | 4742 | 2918 | 3735 | 2009 | 1207 | 4571 | 4418 | 5421 | 953 | 2565 | 2921 | 3842 | 3785 | 5023 | 1669 | 2456 | 3479 | 2959 | 1570 | 2166 | 1432 | 2301 | 1561 | 1890 | 1796 | 2027 | 148 | 660 | 1137 | 1770
2631.08 | 715.16 | 3311 | 3586 | 3865 | 4016 | 4112 | 2348 | 2862 | 2278 | 1949 | 1979 | 2487 | 2376 | 1785 | 1675 | 1543 | 2205 | 2520 | 2880 | 1340 | 1335 | 3000 | 2666 | 654 | 2489 | 4644 | 2851 | 3734 | 1977 | 1136 | 4450 | 4243 | 5314 | 936 | 2544 | 2878 | 3766 | 3807 | 4943 | 1510 | 2498 | 3531 | 2895 | 1584 | 2210 | 1411 | 2260 | 1498 | 1839 | 1843 | 1991 | 130 | 664 | 1232 | 1925
2583.76 | 716.4764 | 3235 | 3650 | 3721 | 3885 | 3922 | 2254 | 2696 | 2244 | 1905 | 2031 | 2370 | 2274 | 1677 | 1777 | 1571 | 2177 | 2505 | 2744 | 1290 | 1291 | 2811 | 2660 | 718 | 2412 | 4662 | 2738 | 3627 | 1944 | 1220 | 4398 | 4165 | 5297 | 900 | 2456 | 2675 | 3769 | 3637 | 4909 | 1611 | 2380 | 3426 | 2827 | 1569 | 2262 | 1319 | 2381 | 1504 | 1842 | 1846 | 2004 | 143 | 648 | 1188 | 1880
2526.7 | 717.7933 | 3101 | 3520 | 3711 | 3708 | 3882 | 2132 | 2559 | 2101 | 1781 | 1867 | 2343 | 2236 | 1526 | 1672 | 1574 | 2283 | 2444 | 2792 | 1241 | 1269 | 2692 | 2602 | 685 | 2405 | 4704 | 2711 | 3588 | 1912 | 1206 | 4282 | 4158 | 5121 | 936 | 2434 | 2802 | 3627 | 3712 | 4689 | 1583 | 2320 | 3397 | 2780 | 1481 | 2192 | 1383 | 2213 | 1369 | 1837 | 1795 | 1977 | 132 | 616 | 1205 | 1764
2490.72 | 719.1107 | 3036 | 3458 | 3751 | 3765 | 3779 | 2157 | 2643 | 2147 | 1729 | 1790 | 2204 | 2160 | 1676 | 2083 | 1518 | 2092 | 2356 | 2746 | 1206 | 1255 | 2697 | 2518 | 650 | 2350 | 4552 | 2541 | 3434 | 1822 | 1209 | 4283 | 4003 | 4956 | 892 | 2312 | 2705 | 3701 | 3658 | 4698 | 1546 | 2330 | 3318 | 2817 | 1475 | 2211 | 1280 | 2146 | 1386 | 1778 | 1766 | 1951 | 149 | 636 | 1203 | 1744
2447.24 | 720.4285 | 2983 | 3323 | 3774 | 3630 | 3785 | 2185 | 2549 | 2088 | 1689 | 1819 | 2200 | 2141 | 1535 | 1634 | 1482 | 2139 | 2472 | 2720 | 1165 | 1218 | 2656 | 2471 | 659 | 2319 | 4513 | 2503 | 3450 | 1944 | 1110 | 4340 | 3852 | 4941 | 887 | 2316 | 2645 | 3500 | 3569 | 4562 | 1594 | 2344 | 3313 | 2728 | 1429 | 2076 | 1344 | 2036 | 1313 | 1794 | 1709 | 1914 | 145 | 631 | 1105 | 1724
2414.84 | 721.7468 | 2995 | 3334 | 3541 | 3513 | 3642 | 2138 | 2560 | 2129 | 1702 | 1684 | 2178 | 2142 | 1524 | 1543 | 1429 | 1971 | 2300 | 2617 | 1132 | 1122 | 2665 | 2346 | 667 | 2259 | 4417 | 2505 | 3440 | 1893 | 1170 | 4279 | 3981 | 4964 | 776 | 2285 | 2657 | 3678 | 3468 | 4554 | 1513 | 2300 | 3136 | 2761 | 1541 | 2075 | 1375 | 2126 | 1423 | 1732 | 1725 | 1835 | 130 | 607 | 1182 | 1725
2386.9 | 723.0656 | 2925 | 3326 | 3485 | 3553 | 3546 | 2044 | 2461 | 2060 | 1673 | 1682 | 2191 | 2149 | 1612 | 1522 | 1348 | 2039 | 2372 | 2705 | 1107 | 1179 | 2604 | 2497 | 623 | 2160 | 4356 | 2442 | 3355 | 1851 | 1085 | 4166 | 4016 | 4896 | 857 | 2216 | 2578 | 3628 | 3448 | 4570 | 1475 | 2227 | 3204 | 2754 | 1474 | 2021 | 1224 | 2031 | 1274 | 1690 | 1693 | 1951 | 150 | 576 | 1086 | 1666
2364.02 | 724.3849 | 2885 | 3258 | 3480 | 3496 | 3616 | 2070 | 2519 | 1960 | 1718 | 1742 | 2131 | 2092 | 1594 | 1543 | 1411 | 2082 | 2242 | 2598 | 1141 | 1151 | 2664 | 2424 | 603 | 2129 | 4256 | 2387 | 3311 | 1804 | 1134 | 4229 | 3979 | 4750 | 835 | 2156 | 2599 | 3553 | 3418 | 4570 | 1495 | 2242 | 3076 | 2593 | 1365 | 1975 | 1262 | 2042 | 1277 | 1730 | 1719 | 1895 | 120 | 562 | 1143 | 1773
2347 | 725.7047 | 2884 | 3286 | 3460 | 3476 | 3490 | 2089 | 2480 | 2029 | 1740 | 1681 | 2169 | 2125 | 1564 | 1500 | 1381 | 2026 | 2318 | 2512 | 1158 | 1072 | 2548 | 2371 | 565 | 2109 | 4327 | 2415 | 3333 | 1764 | 1141 | 4176 | 3914 | 4726 | 743 | 2165 | 2467 | 3531 | 3562 | 4605 | 1434 | 2209 | 3204 | 2617 | 1332 | 1959 | 1240 | 1985 | 1255 | 1635 | 1707 | 1871 | 119 | 562 | 1128 | 1666
2333.04 | 727.0249 | 2818 | 3294 | 3526 | 3448 | 3593 | 2041 | 2425 | 2119 | 1685 | 1859 | 2201 | 2137 | 1528 | 1578 | 1441 | 1973 | 2297 | 2596 | 1089 | 1080 | 2518 | 2328 | 608 | 2036 | 4228 | 2332 | 3278 | 1853 | 1096 | 4087 | 4004 | 4765 | 760 | 2128 | 2436 | 3412 | 3427 | 4476 | 1435 | 2195 | 3149 | 2587 | 1333 | 1976 | 1243 | 2016 | 1320 | 1574 | 1550 | 1774 | 90 | 563 | 1167 | 1616
2307.64 | 728.3456 | 2813 | 3120 | 3392 | 3436 | 3447 | 2053 | 2474 | 1995 | 1745 | 1841 | 2308 | 2126 | 1499 | 1570 | 1395 | 1959 | 2310 | 2466 | 1109 | 1081 | 2503 | 2257 | 561 | 2052 | 4285 | 2285 | 3212 | 1725 | 1099 | 4062 | 3807 | 4557 | 709 | 2143 | 2442 | 3567 | 3444 | 4516 | 1462 | 2149 | 3109 | 2632 | 1326 | 1952 | 1193 | 2022 | 1231 | 1647 | 1520 | 1774 | 118 | 539 | 1168 | 1576
2288.28 | 729.6667 | 2811 | 3144 | 3305 | 3354 | 3463 | 2147 | 2480 | 2077 | 1716 | 1797 | 2237 | 2013 | 1564 | 1558 | 1318 | 1874 | 2180 | 2484 | 1077 | 994 | 2429 | 2296 | 576 | 2074 | 4221 | 2302 | 3239 | 1818 | 1138 | 4188 | 3850 | 4686 | 760 | 2012 | 2432 | 3490 | 3354 | 4290 | 1327 | 2182 | 3187 | 2454 | 1365 | 1952 | 1204 | 1970 | 1184 | 1505 | 1609 | 1727 | 81 | 528 | 1095 | 1631
2291.36 | 730.9885 | 2775 | 3032 | 3288 | 3470 | 3642 | 2133 | 2474 | 2081 | 1728 | 1789 | 2308 | 2087 | 1482 | 1469 | 1322 | 1912 | 2275 | 2489 | 1042 | 1077 | 2378 | 2299 | 566 | 1985 | 4285 | 2300 | 3196 | 1791 | 1147 | 4085 | 3799 | 4549 | 772 | 2082 | 2430 | 3500 | 3314 | 4526 | 1365 | 2192 | 3090 | 2553 | 1424 | 1851 | 1201 | 1934 | 1187 | 1564 | 1536 | 1792 | 110 | 470 | 1110 | 1500
2253.02 | 732.3107 | 2714 | 2900 | 3195 | 3309 | 3361 | 2095 | 2485 | 2028 | 1841 | 1846 | 2299 | 2141 | 1462 | 1390 | 1286 | 1905 | 2232 | 2497 | 1058 | 1076 | 2389 | 2233 | 541 | 2006 | 4316 | 2243 | 3185 | 1744 | 1119 | 4089 | 3726 | 4524 | 725 | 1969 | 2378 | 3471 | 3356 | 4412 | 1347 | 2052 | 2956 | 2525 | 1281 | 1853 | 1159 | 1901 | 1161 | 1624 | 1560 | 1686 | 115 | 464 | 1035 | 1513
2213.72 | 733.6333 | 2708 | 2995 | 3233 | 3205 | 3251 | 2051 | 2398 | 2038 | 1708 | 1723 | 2221 | 2094 | 1464 | 1574 | 1313 | 1838 | 2147 | 2332 | 949 | 1025 | 2413 | 2034 | 554 | 1955 | 4124 | 2224 | 3089 | 1784 | 1034 | 3952 | 3784 | 4496 | 691 | 1957 | 2299 | 3356 | 3280 | 4479 | 1415 | 2042 | 2914 | 2499 | 1288 | 1854 | 1182 | 1922 | 1105 | 1566 | 1469 | 1658 | 91 | 482 | 1104 | 1459
2183.54 | 734.9564 | 2662 | 2900 | 3103 | 3245 | 3264 | 2087 | 2377 | 1981 | 1698 | 1784 | 2228 | 2137 | 1482 | 1412 | 1268 | 1855 | 2059 | 2352 | 977 | 995 | 2299 | 2017 | 529 | 1953 | 4123 | 2070 | 2926 | 1799 | 1091 | 3985 | 3671 | 4342 | 754 | 1898 | 2297 | 3377 | 3268 | 4225 | 1323 | 2078 | 2955 | 2417 | 1277 | 1799 | 1127 | 1882 | 1092 | 1526 | 1562 | 1649 | 120 | 460 | 1061 | 1469
2152.54 | 736.28 | 2715 | 2992 | 3205 | 3182 | 3353 | 2013 | 2382 | 2006 | 1763 | 1748 | 2129 | 2067 | 1530 | 1436 | 1251 | 1740 | 2069 | 2290 | 939 | 943 | 2249 | 2018 | 507 | 1957 | 3986 | 2029 | 3070 | 1778 | 1110 | 3965 | 3536 | 4071 | 713 | 1871 | 2207 | 3223 | 3135 | 4089 | 1299 | 1998 | 2983 | 2356 | 1258 | 1749 | 1101 | 1935 | 1058 | 1502 | 1504 | 1617 | 86 | 485 | 1017 | 1429
2094.54 | 737.6041 | 2562 | 2770 | 3154 | 3144 | 3117 | 2030 | 2334 | 1910 | 1616 | 1677 | 2224 | 1947 | 1420 | 1376 | 1203 | 1673 | 2013 | 2264 | 894 | 880 | 2292 | 2070 | 474 | 1756 | 3832 | 2122 | 2791 | 1702 | 1027 | 3815 | 3551 | 3991 | 656 | 1778 | 2141 | 3312 | 3066 | 4091 | 1378 | 1988 | 2777 | 2377 | 1197 | 1836 | 1124 | 1830 | 1078 | 1540 | 1406 | 1521 | 101 | 504 | 1018 | 1432
2076.24 | 738.9286 | 2663 | 2819 | 2986 | 2997 | 3196 | 1986 | 2272 | 1910 | 1615 | 1767 | 2150 | 1961 | 1428 | 1396 | 1175 | 1702 | 2014 | 2162 | 901 | 931 | 2086 | 1958 | 522 | 1855 | 3952 | 1964 | 2924 | 1623 | 1016 | 3705 | 3563 | 4073 | 675 | 1761 | 2185 | 3113 | 3099 | 4104 | 1250 | 1972 | 2810 | 2389 | 1225 | 1706 | 1050 | 1717 | 1048 | 1485 | 1393 | 1558 | 86 | 439 | 1036 | 1417
2035.3 | 740.2537 | 2400 | 2696 | 2863 | 3014 | 3076 | 1967 | 2318 | 1890 | 1600 | 1569 | 2073 | 1990 | 1408 | 1392 | 1163 | 1693 | 2016 | 2147 | 851 | 882 | 2167 | 1959 | 482 | 1802 | 3960 | 1931 | 2771 | 1685 | 1001 | 3742 | 3384 | 3974 | 636 | 1652 | 1993 | 3185 | 3028 | 4110 | 1226 | 1887 | 2802 | 2260 | 1160 | 1710 | 1054 | 1810 | 1022 | 1404 | 1347 | 1613 | 110 | 421 | 947 | 1404
2001.22 | 741.5792 | 2408 | 2708 | 2894 | 3001 | 2966 | 1998 | 2214 | 1812 | 1598 | 1655 | 2075 | 1940 | 1419 | 1363 | 1161 | 1592 | 1974 | 2086 | 852 | 868 | 2208 | 1961 | 474 | 1744 | 3757 | 1846 | 2708 | 1607 | 1020 | 3624 | 3422 | 3929 | 616 | 1666 | 2127 | 3025 | 2970 | 3942 | 1222 | 1779 | 2553 | 2262 | 1151 | 1703 | 1028 | 1773 | 1073 | 1410 | 1353 | 1524 | 111 | 427 | 964 | 1388
1966.4 | 742.9052 | 2379 | 2584 | 2850 | 2822 | 2930 | 1935 | 2160 | 1929 | 1437 | 1607 | 2081 | 1894 | 1366 | 1307 | 1191 | 1553 | 1903 | 2112 | 855 | 837 | 2138 | 1897 | 440 | 1735 | 3771 | 1816 | 2611 | 1522 | 963 | 3530 | 3367 | 3910 | 596 | 1636 | 2018 | 3074 | 2866 | 3860 | 1201 | 1835 | 2641 | 2227 | 1118 | 1675 | 1043 | 1718 | 1059 | 1412 | 1391 | 1518 | 85 | 421 | 950 | 1331
1923.46 | 744.2317 | 2283 | 2620 | 2843 | 2856 | 2857 | 1908 | 2130 | 1852 | 1459 | 1571 | 2031 | 1960 | 1350 | 1288 | 1137 | 1574 | 1895 | 1922 | 821 | 799 | 2089 | 1843 | 468 | 1656 | 3641 | 1863 | 2697 | 1602 | 1001 | 3409 | 3175 | 3710 | 558 | 1592 | 1881 | 3032 | 2872 | 3741 | 1198 | 1757 | 2533 | 2178 | 1121 | 1540 | 1023 | 1759 | 993 | 1350 | 1274 | 1461 | 81 | 458 | 971 | 1348
1860.24 | 745.5587 | 2230 | 2532 | 2643 | 2670 | 2786 | 1840 | 2112 | 1697 | 1079 | 1146 | 2028 | 1779 | 1253 | 1268 | 1099 | 1451 | 1868 | 1989 | 828 | 808 | 2135 | 1795 | 458 | 1676 | 3577 | 1783 | 2640 | 1537 | 924 | 3405 | 3254 | 3611 | 583 | 1535 | 1876 | 2947 | 2809 | 3655 | 1150 | 1682 | 2548 | 2155 | 1013 | 1606 | 1021 | 1541 | 997 | 1272 | 1277 | 1444 | 97 | 395 | 936 | 1305
1838.64 | 746.8861 | 2180 | 2424 | 2676 | 2747 | 2697 | 1795 | 2095 | 1765 | 1388 | 1492 | 1904 | 1719 | 1286 | 1307 | 1045 | 1491 | 1883 | 1910 | 774 | 794 | 2092 | 1708 | 413 | 1552 | 3561 | 1658 | 2544 | 1498 | 924 | 3244 | 3057 | 3573 | 549 | 1491 | 1880 | 2881 | 2634 | 3726 | 1122 | 1743 | 2506 | 2029 | 1082 | 1535 | 1005 | 1576 | 970 | 1279 | 1337 | 1391 | 85 | 430 | 922 | 1246
1787.6 | 748.214 | 2113 | 2428 | 2619 | 2659 | 2595 | 1791 | 1935 | 1692 | 1401 | 1527 | 1813 | 1745 | 1188 | 1160 | 1024 | 1500 | 1837 | 1850 | 737 | 778 | 2088 | 1776 | 378 | 1509 | 3441 | 1632 | 2393 | 1477 | 918 | 3313 | 2937 | 3455 | 568 | 1397 | 1786 | 2815 | 2799 | 3468 | 1090 | 1666 | 2336 | 2073 | 995 | 1436 | 995 | 1502 | 903 | 1269 | 1236 | 1337 | 83 | 397 | 938 | 1188
1747.76 | 749.5424 | 2025 | 2306 | 2507 | 2573 | 2624 | 1747 | 1863 | 1691 | 1375 | 1486 | 1807 | 1730 | 1165 | 1151 | 1039 | 1382 | 1805 | 1814 | 708 | 729 | 2026 | 1615 | 409 | 1524 | 3439 | 1628 | 2381 | 1388 | 894 | 3138 | 2945 | 3411 | 498 | 1389 | 1780 | 2730 | 2608 | 3444 | 1049 | 1612 | 2349 | 2009 | 1005 | 1460 | 910 | 1531 | 882 | 1241 | 1198 | 1368 | 82 | 380 | 893 | 1215
1698.48 | 750.8713 | 1990 | 2314 | 2433 | 2569 | 2628 | 1702 | 1863 | 1620 | 1292 | 1498 | 1718 | 1579 | 1172 | 1098 | 956 | 1420 | 1722 | 1766 | 665 | 721 | 1884 | 1602 | 415 | 1379 | 3282 | 1545 | 2401 | 1382 | 857 | 3107 | 2917 | 3260 | 516 | 1359 | 1792 | 2650 | 2521 | 3271 | 1049 | 1513 | 2385 | 1946 | 964 | 1420 | 913 | 1488 | 812 | 1119 | 1175 | 1274 | 78 | 351 | 912 | 1135
1670.1 | 752.2006 | 2017 | 2139 | 2382 | 2630 | 2502 | 1662 | 1787 | 1658 | 1319 | 1381 | 1803 | 1604 | 1154 | 1138 | 912 | 1432 | 1650 | 1710 | 690 | 661 | 1814 | 1652 | 424 | 1381 | 3188 | 1467 | 2293 | 1362 | 869 | 3040 | 2854 | 3166 | 482 | 1356 | 1708 | 2644 | 2565 | 3330 | 952 | 1524 | 2249 | 1910 | 929 | 1392 | 903 | 1510 | 853 | 1137 | 1140 | 1180 | 82 | 363 | 842 | 1081
1649.5 | 753.5305 | 2007 | 2197 | 2369 | 2400 | 2460 | 1644 | 1807 | 1577 | 1223 | 1408 | 1684 | 1592 | 1098 | 1133 | 980 | 1307 | 1643 | 1682 | 670 | 662 | 1874 | 1563 | 357 | 1425 | 3323 | 1539 | 2224 | 1344 | 836 | 2992 | 2735 | 3081 | 524 | 1344 | 1648 | 2657 | 2507 | 3366 | 991 | 1567 | 2158 | 1921 | 955 | 1456 | 831 | 1372 | 829 | 1200 | 1109 | 1204 | 54 | 361 | 842 | 1084
1611.1 | 754.8608 | 2023 | 2195 | 2278 | 2441 | 2345 | 1682 | 1870 | 1504 | 1206 | 1303 | 1737 | 1479 | 1056 | 1076 | 858 | 1271 | 1647 | 1638 | 682 | 728 | 1845 | 1631 | 384 | 1453 | 3058 | 1435 | 2040 | 1423 | 829 | 2969 | 2776 | 3004 | 456 | 1282 | 1648 | 2594 | 2353 | 3226 | 943 | 1481 | 2147 | 1871 | 907 | 1373 | 854 | 1406 | 777 | 1129 | 1047 | 1195 | 65 | 340 | 850 | 1116
1599.52 | 756.1916 | 1901 | 2071 | 2286 | 2452 | 2288 | 1633 | 1737 | 1522 | 1257 | 1366 | 1670 | 1549 | 1049 | 1106 | 964 | 1314 | 1621 | 1549 | 658 | 647 | 1784 | 1635 | 367 | 1330 | 3184 | 1413 | 2193 | 1287 | 838 | 2885 | 2694 | 3100 | 484 | 1199 | 1590 | 2590 | 2394 | 3273 | 947 | 1509 | 2136 | 1842 | 943 | 1350 | 817 | 1397 | 766 | 1102 | 1041 | 1246 | 75 | 374 | 824 | 1067
1561.44 | 757.5229 | 1964 | 2078 | 2249 | 2296 | 2311 | 1583 | 1722 | 1439 | 1225 | 1373 | 1654 | 1543 | 1108 | 1050 | 881 | 1253 | 1548 | 1650 | 602 | 633 | 1715 | 1622 | 367 | 1305 | 3075 | 1331 | 2067 | 1337 | 759 | 2836 | 2620 | 2942 | 445 | 1274 | 1579 | 2453 | 2308 | 3155 | 959 | 1416 | 2092 | 1787 | 866 | 1268 | 837 | 1396 | 759 | 1075 | 1118 | 1147 | 63 | 325 | 795 | 1039
1530.7 | 758.8546 | 1885 | 2008 | 2292 | 2251 | 2197 | 1505 | 1620 | 1431 | 1180 | 1248 | 1571 | 1469 | 1012 | 1002 | 896 | 1216 | 1590 | 1590 | 602 | 592 | 1681 | 1577 | 349 | 1236 | 3125 | 1419 | 2072 | 1363 | 762 | 2885 | 2584 | 2934 | 465 | 1208 | 1539 | 2553 | 2282 | 3051 | 966 | 1321 | 2006 | 1735 | 881 | 1283 | 807 | 1380 | 735 | 1063 | 1004 | 1112 | 73 | 326 | 758 | 1035
1517.56 | 760.1869 | 1833 | 1953 | 2176 | 2298 | 2266 | 1506 | 1720 | 1468 | 1115 | 1246 | 1598 | 1392 | 1066 | 981 | 918 | 1175 | 1586 | 1585 | 571 | 635 | 1662 | 1496 | 333 | 1181 | 3111 | 1398 | 2053 | 1270 | 765 | 2925 | 2595 | 2860 | 473 | 1257 | 1469 | 2422 | 2310 | 3036 | 890 | 1382 | 2010 | 1743 | 878 | 1238 | 729 | 1379 | 711 | 1043 | 1028 | 1143 | 73 | 316 | 862 | 970
1489.2 | 761.5196 | 1777 | 1998 | 2175 | 2279 | 2252 | 1478 | 1594 | 1411 | 1121 | 1225 | 1545 | 1426 | 1020 | 1042 | 876 | 1244 | 1569 | 1541 | 585 | 564 | 1653 | 1389 | 333 | 1180 | 2954 | 1339 | 1998 | 1291 | 737 | 2780 | 2547 | 2848 | 484 | 1152 | 1466 | 2345 | 2214 | 2936 | 860 | 1328 | 1986 | 1766 | 866 | 1315 | 805 | 1332 | 723 | 1026 | 979 | 1106 | 74 | 278 | 807 | 981
1471.96 | 762.8528 | 1767 | 1975 | 2134 | 2155 | 2116 | 1569 | 1598 | 1399 | 1154 | 1215 | 1555 | 1389 | 1033 | 937 | 831 | 1145 | 1443 | 1497 | 577 | 606 | 1667 | 1439 | 321 | 1234 | 2874 | 1304 | 1985 | 1268 | 812 | 2729 | 2559 | 2716 | 432 | 1171 | 1496 | 2388 | 2244 | 3029 | 873 | 1387 | 1945 | 1695 | 761 | 1267 | 776 | 1325 | 726 | 981 | 1022 | 1077 | 87 | 318 | 775 | 1022
1462.84 | 764.1865 | 1724 | 1901 | 2109 | 2245 | 2265 | 1479 | 1555 | 1367 | 1108 | 1225 | 1608 | 1433 | 1026 | 1025 | 855 | 1131 | 1534 | 1503 | 518 | 583 | 1598 | 1382 | 365 | 1255 | 2868 | 1233 | 1874 | 1275 | 770 | 2777 | 2552 | 2662 | 422 | 1111 | 1463 | 2377 | 2219 | 3053 | 874 | 1356 | 2007 | 1664 | 769 | 1302 | 684 | 1231 | 659 | 1053 | 1004 | 1089 | 69 | 307 | 790 | 1011
1440.22 | 765.5206 | 1692 | 1880 | 2156 | 2253 | 2161 | 1450 | 1520 | 1458 | 1139 | 1171 | 1512 | 1388 | 983 | 930 | 856 | 1122 | 1440 | 1539 | 561 | 586 | 1647 | 1452 | 302 | 1228 | 2829 | 1211 | 1882 | 1264 | 779 | 2650 | 2452 | 2655 | 390 | 1046 | 1403 | 2351 | 2290 | 2931 | 866 | 1363 | 1837 | 1687 | 781 | 1200 | 783 | 1264 | 685 | 1019 | 947 | 1020 | 73 | 302 | 781 | 1077
1423.7 | 766.8553 | 1672 | 1869 | 2154 | 2187 | 2190 | 1505 | 1589 | 1380 | 1111 | 1216 | 1502 | 1298 | 993 | 927 | 871 | 1185 | 1481 | 1423 | 533 | 560 | 1595 | 1408 | 304 | 1200 | 2857 | 1213 | 1880 | 1315 | 724 | 2674 | 2467 | 2487 | 426 | 1026 | 1378 | 2279 | 2119 | 2899 | 831 | 1299 | 1841 | 1635 | 779 | 1191 | 711 | 1261 | 629 | 1038 | 968 | 1105 | 61 | 275 | 727 | 979
1401.24 | 768.1904 | 1712 | 1840 | 2046 | 2067 | 2051 | 1466 | 1563 | 1357 | 1096 | 1167 | 1516 | 1383 | 995 | 996 | 792 | 1101 | 1449 | 1374 | 559 | 540 | 1579 | 1381 | 286 | 1153 | 2841 | 1173 | 1859 | 1237 | 719 | 2675 | 2443 | 2429 | 354 | 968 | 1364 | 2288 | 2152 | 2877 | 850 | 1284 | 1886 | 1589 | 771 | 1185 | 756 | 1187 | 654 | 1027 | 957 | 1068 | 73 | 278 | 811 | 978
1391.1 | 769.526 | 1612 | 1855 | 1967 | 2087 | 2050 | 1437 | 1567 | 1275 | 1112 | 1218 | 1459 | 1347 | 980 | 931 | 816 | 1117 | 1410 | 1426 | 501 | 547 | 1568 | 1386 | 309 | 1130 | 2744 | 1248 | 1875 | 1271 | 758 | 2461 | 2383 | 2585 | 351 | 968 | 1402 | 2330 | 2080 | 2834 | 830 | 1328 | 1888 | 1576 | 798 | 1187 | 742 | 1226 | 652 | 990 | 914 | 1027 | 62 | 284 | 723 | 939
1359.22 | 770.8621 | 1561 | 1774 | 1997 | 2062 | 2104 | 1478 | 1495 | 1359 | 1024 | 1125 | 1392 | 1356 | 913 | 951 | 792 | 1035 | 1381 | 1430 | 517 | 520 | 1529 | 1307 | 313 | 1130 | 2736 | 1157 | 1794 | 1234 | 765 | 2469 | 2329 | 2458 | 400 | 932 | 1340 | 2248 | 2042 | 2753 | 824 | 1243 | 1721 | 1570 | 807 | 1141 | 715 | 1214 | 649 | 970 | 919 | 986 | 57 | 262 | 709 | 874
1344.74 | 772.1986 | 1628 | 1790 | 1918 | 2023 | 1934 | 1431 | 1501 | 1320 | 1019 | 1114 | 1467 | 1260 | 978 | 876 | 794 | 1078 | 1408 | 1311 | 519 | 466 | 1529 | 1353 | 313 | 1118 | 2741 | 1083 | 1688 | 1133 | 723 | 2551 | 2362 | 2378 | 398 | 993 | 1320 | 2212 | 2042 | 2705 | 823 | 1236 | 1783 | 1563 | 775 | 1155 | 728 | 1219 | 595 | 944 | 912 | 1027 | 59 | 228 | 665 | 870
1312.5 | 773.5356 | 1565 | 1743 | 1900 | 1996 | 1878 | 1334 | 1471 | 1232 | 1095 | 1088 | 1396 | 1206 | 950 | 878 | 723 | 1063 | 1423 | 1344 | 499 | 464 | 1461 | 1352 | 307 | 1080 | 2550 | 1076 | 1687 | 1207 | 755 | 2506 | 2223 | 2351 | 337 | 896 | 1349 | 2225 | 2014 | 2629 | 748 | 1217 | 1838 | 1470 | 704 | 1135 | 696 | 1207 | 586 | 931 | 846 | 994 | 68 | 251 | 696 | 842
1282.72 | 774.8732 | 1629 | 1747 | 1810 | 2017 | 1923 | 1405 | 1438 | 1224 | 970 | 1074 | 1379 | 1268 | 885 | 842 | 728 | 1005 | 1328 | 1289 | 501 | 475 | 1437 | 1283 | 276 | 1082 | 2588 | 1073 | 1638 | 1124 | 678 | 2485 | 2124 | 2294 | 338 | 962 | 1263 | 2045 | 1922 | 2561 | 751 | 1243 | 1728 | 1460 | 690 | 1128 | 675 | 1140 | 540 | 940 | 839 | 892 | 70 | 232 | 635 | 833
1267 | 776.2112 | 1486 | 1615 | 1879 | 1990 | 1896 | 1314 | 1341 | 1204 | 955 | 1070 | 1332 | 1259 | 840 | 853 | 732 | 1017 | 1277 | 1238 | 486 | 478 | 1435 | 1314 | 265 | 989 | 2585 | 1063 | 1598 | 1114 | 743 | 2392 | 2186 | 2353 | 367 | 908 | 1251 | 2063 | 1946 | 2463 | 758 | 1203 | 1688 | 1537 | 697 | 1072 | 658 | 1140 | 564 | 961 | 800 | 975 | 83 | 245 | 642 | 834
1236 | 777.5497 | 1569 | 1608 | 1786 | 1867 | 1907 | 1339 | 1379 | 1182 | 969 | 1053 | 1309 | 1221 | 915 | 897 | 670 | 993 | 1284 | 1226 | 459 | 494 | 1324 | 1213 | 235 | 981 | 2444 | 1062 | 1567 | 1037 | 663 | 2327 | 2122 | 2256 | 373 | 913 | 1227 | 2058 | 1846 | 2465 | 730 | 1123 | 1656 | 1505 | 641 | 1081 | 636 | 1092 | 560 | 859 | 817 | 860 | 66 | 260 | 656 | 751
1208.7 | 778.8887 | 1437 | 1594 | 1823 | 1851 | 1802 | 1271 | 1284 | 1150 | 942 | 971 | 1231 | 1140 | 847 | 816 | 700 | 963 | 1217 | 1215 | 444 | 428 | 1375 | 1223 | 266 | 970 | 2479 | 1010 | 1580 | 1076 | 665 | 2253 | 2075 | 2091 | 306 | 837 | 1183 | 1996 | 1963 | 2454 | 717 | 1142 | 1572 | 1475 | 637 | 1011 | 610 | 1106 | 560 | 876 | 871 | 930 | 71 | 261 | 604 | 752
1173.74 | 780.2281 | 1401 | 1564 | 1685 | 1815 | 1750 | 1286 | 1323 | 1146 | 888 | 992 | 1213 | 1110 | 794 | 765 | 649 | 903 | 1190 | 1166 | 420 | 398 | 1350 | 1176 | 251 | 927 | 2471 | 966 | 1565 | 1051 | 658 | 2206 | 2108 | 2087 | 321 | 828 | 1112 | 1955 | 1741 | 2432 | 727 | 1069 | 1598 | 1383 | 635 | 953 | 644 | 983 | 596 | 799 | 776 | 861 | 51 | 202 | 675 | 794
1161.38 | 781.568 | 1364 | 1510 | 1719 | 1804 | 1720 | 1252 | 1346 | 1055 | 832 | 954 | 1259 | 1108 | 789 | 807 | 646 | 872 | 1223 | 1149 | 427 | 410 | 1335 | 1188 | 257 | 912 | 2348 | 954 | 1563 | 1018 | 672 | 2246 | 2025 | 2065 | 339 | 788 | 1122 | 1871 | 1747 | 2369 | 682 | 1021 | 1584 | 1395 | 637 | 998 | 605 | 1087 | 570 | 837 | 739 | 849 | 49 | 207 | 649 | 783
1136.9 | 782.9084 | 1316 | 1564 | 1728 | 1696 | 1703 | 1220 | 1236 | 1124 | 853 | 932 | 1186 | 1053 | 802 | 763 | 664 | 859 | 1195 | 1093 | 416 | 398 | 1364 | 1112 | 246 | 918 | 2300 | 962 | 1464 | 1068 | 628 | 2150 | 2035 | 2051 | 361 | 782 | 1100 | 1869 | 1688 | 2290 | 659 | 1034 | 1505 | 1374 | 593 | 911 | 626 | 1052 | 480 | 844 | 746 | 832 | 69 | 223 | 608 | 775
1117.56 | 784.2493 | 1330 | 1464 | 1576 | 1753 | 1631 | 1226 | 1313 | 1043 | 870 | 908 | 1216 | 1082 | 825 | 749 | 644 | 898 | 1217 | 1097 | 425 | 412 | 1245 | 1173 | 214 | 889 | 2187 | 974 | 1371 | 1032 | 644 | 2058 | 1985 | 2017 | 304 | 758 | 1073 | 1794 | 1673 | 2238 | 671 | 1014 | 1550 | 1296 | 615 | 969 | 600 | 972 | 495 | 818 | 703 | 867 | 57 | 218 | 667 | 816
1094.04 | 785.5906 | 1206 | 1424 | 1567 | 1702 | 1601 | 1180 | 1181 | 1006 | 890 | 936 | 1172 | 1120 | 818 | 734 | 655 | 885 | 1160 | 1027 | 424 | 396 | 1278 | 1076 | 252 | 854 | 2287 | 897 | 1359 | 1034 | 607 | 2138 | 1887 | 1908 | 299 | 688 | 1005 | 1737 | 1719 | 2222 | 620 | 1048 | 1492 | 1295 | 601 | 933 | 616 | 978 | 439 | 797 | 746 | 806 | 51 | 216 | 637 | 748
1066.1 | 786.9325 | 1136 | 1426 | 1598 | 1632 | 1479 | 1108 | 1180 | 989 | 847 | 926 | 1161 | 1051 | 724 | 660 | 639 | 847 | 1063 | 1066 | 362 | 397 | 1230 | 1074 | 232 | 850 | 2223 | 870 | 1358 | 1004 | 598 | 2085 | 1879 | 1900 | 260 | 767 | 1039 | 1822 | 1654 | 2197 | 670 | 938 | 1416 | 1243 | 588 | 947 | 577 | 968 | 464 | 721 | 666 | 774 | 55 | 195 | 627 | 798
1046.4 | 788.2748 | 1266 | 1313 | 1497 | 1583 | 1491 | 1102 | 1125 | 1015 | 923 | 913 | 1127 | 1034 | 711 | 693 | 560 | 845 | 1111 | 961 | 344 | 326 | 1271 | 1069 | 250 | 826 | 2117 | 823 | 1343 | 984 | 557 | 2011 | 1831 | 1866 | 293 | 645 | 1006 | 1866 | 1621 | 2181 | 664 | 871 | 1376 | 1206 | 575 | 945 | 603 | 883 | 459 | 759 | 720 | 759 | 71 | 196 | 606 | 774
1019.26 | 789.6176 | 1192 | 1312 | 1492 | 1531 | 1502 | 1133 | 1152 | 1055 | 770 | 864 | 1080 | 974 | 688 | 675 | 570 | 792 | 1128 | 956 | 372 | 352 | 1201 | 1025 | 218 | 738 | 2214 | 811 | 1329 | 1014 | 583 | 1927 | 1797 | 1752 | 272 | 689 | 976 | 1636 | 1640 | 2044 | 601 | 925 | 1349 | 1252 | 573 | 849 | 554 | 877 | 422 | 672 | 675 | 758 | 33 | 175 | 541 | 765
1008.08 | 790.9609 | 1135 | 1305 | 1436 | 1519 | 1427 | 1045 | 1069 | 1060 | 853 | 908 | 1135 | 968 | 729 | 690 | 584 | 771 | 1002 | 981 | 359 | 363 | 1113 | 1012 | 196 | 745 | 2111 | 867 | 1258 | 910 | 602 | 1954 | 1728 | 1797 | 296 | 673 | 1006 | 1672 | 1603 | 2115 | 570 | 964 | 1388 | 1229 | 548 | 826 | 556 | 861 | 397 | 682 | 631 | 755 | 44 | 197 | 572 | 715
974.08 | 792.3046 | 1118 | 1273 | 1446 | 1525 | 1360 | 1039 | 1093 | 993 | 782 | 848 | 995 | 999 | 655 | 665 | 549 | 774 | 1035 | 929 | 367 | 365 | 1095 | 981 | 202 | 767 | 2064 | 813 | 1183 | 896 | 576 | 1888 | 1729 | 1648 | 239 | 663 | 930 | 1668 | 1454 | 2008 | 580 | 840 | 1232 | 1231 | 537 | 818 | 517 | 856 | 400 | 711 | 643 | 725 | 58 | 181 | 610 | 740
960.34 | 793.6489 | 1013 | 1317 | 1378 | 1496 | 1384 | 1031 | 1051 | 948 | 752 | 834 | 1086 | 937 | 649 | 584 | 555 | 745 | 1049 | 925 | 339 | 297 | 1086 | 888 | 210 | 755 | 1929 | 795 | 1314 | 979 | 553 | 1791 | 1714 | 1709 | 242 | 609 | 922 | 1617 | 1514 | 2010 | 591 | 794 | 1280 | 1214 | 518 | 816 | 555 | 812 | 402 | 681 | 654 | 693 | 38 | 187 | 587 | 723
936.96 | 794.9936 | 1023 | 1227 | 1312 | 1433 | 1248 | 1092 | 1032 | 862 | 745 | 840 | 1049 | 955 | 746 | 641 | 527 | 753 | 922 | 930 | 313 | 322 | 1068 | 861 | 192 | 748 | 1983 | 731 | 1123 | 935 | 583 | 1853 | 1678 | 1635 | 246 | 605 | 910 | 1596 | 1494 | 1914 | 562 | 880 | 1211 | 1144 | 540 | 803 | 474 | 804 | 411 | 623 | 592 | 677 | 37 | 185 | 597 | 698
934.66 | 796.3388 | 1035 | 1217 | 1352 | 1433 | 1202 | 995 | 1003 | 917 | 750 | 838 | 984 | 872 | 692 | 618 | 533 | 743 | 1046 | 884 | 331 | 352 | 1068 | 940 | 207 | 718 | 1977 | 747 | 1216 | 932 | 555 | 1816 | 1588 | 1646 | 253 | 587 | 938 | 1596 | 1507 | 1885 | 565 | 896 | 1296 | 1114 | 579 | 754 | 491 | 821 | 357 | 603 | 611 | 673 | 52 | 132 | 517 | 679
907.64 | 797.6844 | 939 | 1202 | 1334 | 1356 | 1291 | 1024 | 1001 | 898 | 728 | 805 | 1053 | 851 | 629 | 593 | 529 | 704 | 972 | 852 | 290 | 290 | 1063 | 881 | 192 | 663 | 1862 | 730 | 1241 | 888 | 526 | 1717 | 1524 | 1626 | 240 | 630 | 872 | 1561 | 1415 | 1880 | 574 | 838 | 1251 | 1049 | 453 | 846 | 512 | 757 | 376 | 600 | 585 | 689 | 57 | 152 | 505 | 654
902.68 | 799.0306 | 1053 | 1200 | 1286 | 1372 | 1198 | 1056 | 981 | 893 | 711 | 772 | 990 | 929 | 613 | 603 | 535 | 705 | 880 | 883 | 324 | 302 | 1038 | 871 | 176 | 703 | 1964 | 667 | 1144 | 838 | 548 | 1750 | 1710 | 1578 | 262 | 600 | 867 | 1538 | 1396 | 1799 | 520 | 807 | 1216 | 1063 | 506 | 778 | 522 | 748 | 371 | 658 | 559 | 651 | 64 | 175 | 492 | 707
883.5 | 800.3773 | 964 | 1167 | 1300 | 1404 | 1276 | 1000 | 1028 | 852 | 702 | 806 | 896 | 854 | 641 | 602 | 554 | 746 | 921 | 822 | 291 | 289 | 962 | 850 | 192 | 665 | 1837 | 660 | 1101 | 871 | 495 | 1678 | 1555 | 1465 | 217 | 552 | 939 | 1568 | 1327 | 1716 | 532 | 736 | 1190 | 1124 | 506 | 723 | 502 | 806 | 365 | 646 | 583 | 697 | 12 | 159 | 506 | 625
867.66 | 801.7244 | 985 | 1108 | 1252 | 1331 | 1233 | 982 | 982 | 859 | 663 | 755 | 959 | 853 | 643 | 604 | 482 | 663 | 894 | 809 | 295 | 299 | 983 | 887 | 180 | 664 | 1790 | 702 | 1137 | 835 | 537 | 1697 | 1580 | 1496 | 209 | 554 | 863 | 1417 | 1360 | 1710 | 483 | 811 | 1128 | 991 | 514 | 749 | 443 | 787 | 389 | 601 | 587 | 648 | 32 | 149 | 556 | 659
863.94 | 803.072 | 1052 | 1110 | 1275 | 1319 | 1236 | 972 | 1045 | 893 | 660 | 742 | 920 | 843 | 589 | 587 | 497 | 676 | 868 | 844 | 293 | 291 | 970 | 886 | 163 | 669 | 1855 | 713 | 1059 | 866 | 487 | 1673 | 1542 | 1468 | 232 | 581 | 840 | 1468 | 1323 | 1730 | 498 | 763 | 1131 | 1055 | 449 | 675 | 448 | 735 | 386 | 593 | 530 | 697 | 30 | 145 | 511 | 575
837.58 | 804.42 | 944 | 1101 | 1198 | 1259 | 1145 | 925 | 959 | 817 | 654 | 743 | 908 | 862 | 549 | 572 | 482 | 585 | 833 | 836 | 266 | 302 | 915 | 808 | 188 | 665 | 1819 | 665 | 1078 | 774 | 515 | 1582 | 1479 | 1448 | 217 | 536 | 815 | 1477 | 1232 | 1723 | 522 | 827 | 1134 | 1065 | 451 | 742 | 482 | 703 | 340 | 567 | 542 | 628 | 48 | 147 | 483 | 604
831.46 | 805.7687 | 948 | 1127 | 1127 | 1280 | 1172 | 1008 | 885 | 862 | 651 | 751 | 931 | 819 | 549 | 538 | 493 | 657 | 825 | 819 | 303 | 249 | 978 | 824 | 161 | 631 | 1719 | 647 | 972 | 790 | 475 | 1611 | 1488 | 1401 | 254 | 530 | 796 | 1440 | 1215 | 1697 | 545 | 735 | 1163 | 1049 | 464 | 748 | 465 | 692 | 334 | 610 | 534 | 611 | 49 | 159 | 509 | 668
808.02 | 807.1177 | 966 | 1045 | 1205 | 1231 | 1212 | 969 | 941 | 823 | 618 | 726 | 906 | 855 | 550 | 527 | 489 | 619 | 824 | 819 | 280 | 295 | 874 | 859 | 166 | 633 | 1601 | 649 | 980 | 774 | 511 | 1545 | 1452 | 1456 | 215 | 504 | 747 | 1408 | 1219 | 1606 | 477 | 657 | 1144 | 931 | 423 | 662 | 425 | 637 | 288 | 552 | 530 | 576 | 63 | 125 | 544 | 617
791.34 | 808.4672 | 909 | 1089 | 1098 | 1221 | 1172 | 878 | 891 | 772 | 599 | 702 | 907 | 827 | 521 | 511 | 440 | 592 | 825 | 817 | 254 | 261 | 969 | 825 | 171 | 583 | 1622 | 627 | 979 | 773 | 506 | 1534 | 1432 | 1384 | 180 | 489 | 740 | 1350 | 1201 | 1627 | 444 | 774 | 1052 | 942 | 422 | 709 | 405 | 637 | 327 | 499 | 485 | 593 | 63 | 155 | 476 | 594
772.48 | 809.8172 | 887 | 1026 | 1132 | 1191 | 1086 | 926 | 867 | 793 | 627 | 652 | 830 | 761 | 538 | 522 | 431 | 623 | 856 | 699 | 219 | 240 | 890 | 796 | 168 | 568 | 1585 | 577 | 918 | 756 | 452 | 1474 | 1329 | 1313 | 162 | 436 | 733 | 1356 | 1161 | 1619 | 508 | 665 | 1058 | 943 | 411 | 718 | 448 | 699 | 353 | 547 | 493 | 582 | 32 | 164 | 466 | 521
746.3 | 811.1677 | 851 | 923 | 1089 | 1163 | 1059 | 909 | 856 | 783 | 559 | 650 | 770 | 761 | 527 | 525 | 457 | 609 | 743 | 704 | 275 | 268 | 900 | 750 | 156 | 546 | 1415 | 564 | 905 | 709 | 469 | 1453 | 1336 | 1256 | 222 | 498 | 702 | 1216 | 1196 | 1443 | 418 | 688 | 978 | 902 | 399 | 677 | 438 | 683 | 312 | 532 | 488 | 583 | 39 | 135 | 431 | 592
720.42 | 812.5187 | 877 | 935 | 1014 | 1131 | 1002 | 832 | 816 | 712 | 581 | 661 | 786 | 719 | 496 | 470 | 402 | 534 | 765 | 667 | 270 | 224 | 905 | 798 | 155 | 509 | 1443 | 545 | 859 | 652 | 443 | 1420 | 1252 | 1226 | 194 | 477 | 677 | 1326 | 1065 | 1454 | 396 | 726 | 991 | 886 | 370 | 639 | 418 | 575 | 299 | 463 | 425 | 539 | 29 | 124 | 445 | 513
705.5 | 813.8701 | 813 | 879 | 1025 | 1082 | 986 | 827 | 809 | 734 | 550 | 617 | 786 | 711 | 441 | 467 | 433 | 567 | 752 | 665 | 212 | 244 | 770 | 667 | 152 | 487 | 1452 | 511 | 792 | 737 | 405 | 1310 | 1262 | 1147 | 177 | 419 | 700 | 1252 | 1123 | 1457 | 412 | 652 | 979 | 880 | 397 | 664 | 399 | 649 | 308 | 466 | 506 | 543 | 42 | 107 | 422 | 510
684.76 | 815.222 | 810 | 827 | 938 | 1088 | 959 | 808 | 743 | 685 | 565 | 565 | 724 | 682 | 519 | 443 | 394 | 463 | 793 | 576 | 249 | 223 | 808 | 703 | 156 | 483 | 1378 | 567 | 819 | 680 | 448 | 1366 | 1145 | 1163 | 184 | 444 | 648 | 1176 | 1103 | 1388 | 343 | 651 | 894 | 855 | 396 | 611 | 420 | 627 | 286 | 477 | 448 | 517 | 33 | 118 | 437 | 515
675.62 | 816.5744 | 810 | 931 | 963 | 1057 | 986 | 847 | 766 | 685 | 519 | 569 | 654 | 693 | 468 | 454 | 371 | 514 | 750 | 632 | 229 | 211 | 789 | 631 | 140 | 481 | 1373 | 467 | 796 | 615 | 385 | 1272 | 1266 | 1022 | 181 | 437 | 675 | 1187 | 1071 | 1323 | 429 | 659 | 901 | 874 | 343 | 601 | 382 | 576 | 290 | 529 | 450 | 527 | 49 | 103 | 424 | 505
660.06 | 817.9272 | 742 | 849 | 933 | 1021 | 912 | 784 | 743 | 693 | 547 | 631 | 641 | 662 | 444 | 462 | 418 | 494 | 692 | 627 | 205 | 206 | 805 | 682 | 122 | 503 | 1379 | 485 | 799 | 640 | 435 | 1310 | 1110 | 1124 | 176 | 407 | 623 | 1129 | 1016 | 1303 | 418 | 580 | 947 | 848 | 353 | 579 | 351 | 560 | 294 | 459 | 382 | 478 | 55 | 120 | 383 | 480
647.38 | 819.2806 | 756 | 801 | 955 | 991 | 926 | 736 | 778 | 696 | 548 | 527 | 737 | 667 | 475 | 380 | 384 | 472 | 713 | 634 | 243 | 231 | 738 | 625 | 148 | 449 | 1324 | 470 | 808 | 582 | 403 | 1296 | 1126 | 1031 | 169 | 376 | 644 | 1205 | 1030 | 1275 | 404 | 596 | 837 | 768 | 351 | 582 | 332 | 573 | 243 | 472 | 383 | 479 | 41 | 93 | 406 | 508
631.12 | 820.6345 | 692 | 788 | 913 | 1015 | 903 | 729 | 683 | 621 | 547 | 564 | 686 | 645 | 475 | 419 | 353 | 499 | 677 | 621 | 203 | 220 | 733 | 611 | 107 | 465 | 1242 | 452 | 727 | 683 | 432 | 1190 | 1172 | 1026 | 158 | 366 | 641 | 1166 | 1018 | 1263 | 369 | 558 | 841 | 818 | 334 | 538 | 331 | 545 | 249 | 436 | 366 | 466 | 27 | 98 | 411 | 480
613.02 | 821.9888 | 750 | 761 | 865 | 927 | 923 | 747 | 716 | 612 | 503 | 520 | 683 | 619 | 473 | 358 | 363 | 429 | 653 | 583 | 191 | 191 | 667 | 601 | 133 | 458 | 1250 | 475 | 801 | 578 | 385 | 1266 | 1071 | 1018 | 162 | 339 | 594 | 1100 | 961 | 1242 | 385 | 571 | 836 | 744 | 327 | 526 | 372 | 471 | 211 | 411 | 397 | 432 | 33 | 111 | 349 | 478
608.44 | 823.3436 | 718 | 775 | 911 | 895 | 855 | 727 | 682 | 627 | 518 | 556 | 692 | 607 | 428 | 408 | 365 | 432 | 591 | 563 | 195 | 209 | 663 | 543 | 138 | 435 | 1257 | 496 | 744 | 601 | 409 | 1102 | 1027 | 938 | 151 | 383 | 639 | 1117 | 980 | 1267 | 368 | 585 | 839 | 762 | 361 | 510 | 344 | 547 | 244 | 410 | 336 | 472 | 32 | 123 | 371 | 442
590.64 | 824.6989 | 667 | 783 | 886 | 957 | 885 | 688 | 680 | 596 | 507 | 507 | 670 | 559 | 421 | 412 | 333 | 448 | 636 | 541 | 191 | 175 | 650 | 541 | 116 | 387 | 1172 | 432 | 719 | 581 | 384 | 1152 | 1143 | 908 | 157 | 337 | 669 | 1082 | 915 | 1185 | 350 | 515 | 837 | 775 | 309 | 485 | 317 | 447 | 246 | 382 | 361 | 436 | 42 | 106 | 364 | 431
587.3 | 826.0546 | 685 | 739 | 843 | 917 | 881 | 731 | 648 | 591 | 486 | 508 | 652 | 611 | 430 | 395 | 330 | 485 | 620 | 518 | 212 | 186 | 599 | 490 | 102 | 431 | 1215 | 433 | 665 | 619 | 383 | 1100 | 1070 | 937 | 173 | 355 | 541 | 1076 | 919 | 1258 | 382 | 548 | 830 | 706 | 286 | 506 | 360 | 503 | 214 | 428 | 354 | 414 | 32 | 109 | 362 | 450
564.98 | 827.4109 | 701 | 733 | 752 | 852 | 832 | 672 | 649 | 596 | 525 | 525 | 633 | 551 | 435 | 333 | 344 | 454 | 624 | 547 | 185 | 187 | 556 | 455 | 91 | 378 | 1139 | 437 | 641 | 586 | 342 | 1131 | 971 | 916 | 163 | 362 | 518 | 1106 | 945 | 1135 | 331 | 505 | 739 | 708 | 297 | 497 | 357 | 494 | 214 | 353 | 340 | 412 | 46 | 108 | 366 | 427
556.1 | 828.7676 | 645 | 735 | 788 | 872 | 742 | 728 | 611 | 572 | 488 | 486 | 685 | 541 | 386 | 332 | 319 | 400 | 563 | 527 | 168 | 181 | 562 | 452 | 67 | 393 | 1148 | 354 | 681 | 607 | 348 | 1132 | 1039 | 925 | 131 | 341 | 538 | 1033 | 908 | 1140 | 316 | 504 | 820 | 684 | 279 | 513 | 297 | 462 | 213 | 401 | 342 | 406 | 44 | 109 | 374 | 408
552.96 | 830.1248 | 581 | 725 | 829 | 895 | 812 | 693 | 619 | 554 | 430 | 506 | 582 | 557 | 400 | 346 | 337 | 441 | 536 | 501 | 169 | 176 | 502 | 399 | 106 | 372 | 1150 | 450 | 659 | 615 | 375 | 1107 | 942 | 890 | 162 | 365 | 576 | 1072 | 923 | 1148 | 324 | 471 | 739 | 674 | 261 | 502 | 374 | 481 | 205 | 398 | 338 | 379 | 30 | 101 | 373 | 394
540.36 | 831.4825 | 570 | 693 | 827 | 824 | 784 | 684 | 614 | 551 | 446 | 466 | 609 | 511 | 358 | 363 | 326 | 411 | 576 | 493 | 155 | 159 | 586 | 368 | 119 | 340 | 1122 | 386 | 591 | 607 | 336 | 987 | 1044 | 927 | 132 | 322 | 500 | 1004 | 920 | 1196 | 321 | 500 | 687 | 707 | 298 | 475 | 306 | 482 | 225 | 346 | 339 | 425 | 41 | 88 | 329 | 432
531.42 | 832.8406 | 600 | 710 | 778 | 835 | 770 | 702 | 604 | 525 | 434 | 534 | 614 | 562 | 385 | 337 | 330 | 382 | 591 | 497 | 186 | 182 | 434 | 324 | 71 | 332 | 1110 | 410 | 678 | 579 | 349 | 1066 | 965 | 864 | 137 | 335 | 501 | 966 | 891 | 1079 | 313 | 450 | 684 | 647 | 261 | 494 | 274 | 480 | 205 | 385 | 305 | 424 | 15 | 117 | 327 | 357
522.96 | 834.1993 | 593 | 716 | 752 | 885 | 748 | 646 | 613 | 521 | 468 | 471 | 594 | 591 | 407 | 379 | 315 | 408 | 547 | 446 | 160 | 151 | 470 | 333 | 113 | 349 | 1117 | 388 | 633 | 577 | 328 | 1005 | 935 | 834 | 127 | 283 | 495 | 985 | 891 | 1046 | 303 | 449 | 684 | 658 | 284 | 432 | 305 | 466 | 165 | 385 | 331 | 366 | 33 | 57 | 339 | 380
507.1 | 835.5584 | 575 | 590 | 739 | 762 | 734 | 663 | 580 | 565 | 409 | 429 | 604 | 490 | 369 | 379 | 305 | 413 | 549 | 504 | 151 | 148 | 376 | 333 | 82 | 287 | 1065 | 355 | 660 | 547 | 364 | 1006 | 936 | 856 | 170 | 291 | 540 | 987 | 822 | 1009 | 293 | 442 | 704 | 632 | 250 | 447 | 320 | 440 | 192 | 313 | 329 | 349 | 42 | 100 | 312 | 424
496.66 | 836.918 | 582 | 593 | 692 | 722 | 733 | 656 | 579 | 523 | 435 | 485 | 530 | 536 | 362 | 329 | 293 | 385 | 523 | 451 | 130 | 161 | 491 | 341 | 123 | 315 | 1016 | 344 | 569 | 524 | 311 | 936 | 901 | 796 | 128 | 282 | 496 | 974 | 815 | 1096 | 278 | 473 | 711 | 601 | 276 | 437 | 268 | 415 | 177 | 327 | 314 | 398 | 24 | 80 | 301 | 390
502.96 | 838.2781 | 582 | 597 | 723 | 798 | 721 | 643 | 645 | 521 | 400 | 402 | 578 | 519 | 368 | 389 | 272 | 400 | 568 | 468 | 141 | 166 | 448 | 364 | 85 | 327 | 1036 | 357 | 631 | 542 | 298 | 1000 | 923 | 777 | 145 | 326 | 456 | 977 | 806 | 987 | 312 | 475 | 694 | 689 | 279 | 431 | 290 | 425 | 181 | 293 | 320 | 373 | 38 | 102 | 276 | 360
490.6 | 839.6387 | 500 | 684 | 726 | 716 | 682 | 619 | 552 | 529 | 439 | 448 | 554 | 509 | 344 | 316 | 273 | 388 | 519 | 473 | 164 | 141 | 443 | 356 | 97 | 331 | 1044 | 361 | 558 | 617 | 335 | 947 | 865 | 785 | 170 | 284 | 491 | 878 | 816 | 992 | 306 | 429 | 710 | 615 | 248 | 403 | 291 | 419 | 156 | 348 | 308 | 351 | 31 | 74 | 310 | 341
479.44 | 840.9997 | 572 | 613 | 687 | 711 | 686 | 569 | 533 | 517 | 396 | 441 | 524 | 512 | 359 | 295 | 267 | 331 | 517 | 440 | 153 | 147 | 495 | 369 | 102 | 297 | 999 | 373 | 585 | 541 | 328 | 896 | 886 | 751 | 137 | 303 | 464 | 873 | 784 | 911 | 281 | 466 | 634 | 625 | 246 | 437 | 295 | 457 | 178 | 321 | 317 | 351 | 17 | 87 | 246 | 341
468.36 | 842.3612 | 487 | 581 | 682 | 748 | 674 | 600 | 522 | 474 | 390 | 486 | 515 | 465 | 342 | 318 | 294 | 328 | 494 | 420 | 138 | 152 | 445 | 346 | 93 | 312 | 1029 | 335 | 555 | 497 | 315 | 883 | 823 | 712 | 135 | 302 | 485 | 883 | 782 | 924 | 302 | 423 | 615 | 658 | 223 | 408 | 320 | 405 | 185 | 317 | 278 | 318 | 34 | 76 | 299 | 339
459.26 | 843.7232 | 505 | 559 | 657 | 657 | 660 | 598 | 532 | 513 | 375 | 391 | 543 | 498 | 333 | 308 | 251 | 342 | 489 | 391 | 151 | 155 | 481 | 409 | 77 | 336 | 908 | 317 | 539 | 543 | 299 | 843 | 820 | 743 | 146 | 269 | 421 | 819 | 765 | 931 | 305 | 428 | 636 | 582 | 240 | 405 | 274 | 397 | 183 | 347 | 284 | 308 | 12 | 80 | 234 | 333
445.38 | 845.0857 | 501 | 536 | 639 | 673 | 651 | 568 | 489 | 494 | 396 | 435 | 498 | 456 | 334 | 306 | 251 | 383 | 472 | 425 | 116 | 138 | 484 | 411 | 78 | 296 | 910 | 315 | 505 | 489 | 330 | 859 | 778 | 671 | 119 | 262 | 472 | 848 | 687 | 869 | 286 | 427 | 583 | 569 | 208 | 390 | 258 | 352 | 160 | 299 | 261 | 332 | 23 | 79 | 284 | 338
434.2 | 846.4486 | 493 | 514 | 577 | 679 | 664 | 503 | 477 | 449 | 364 | 423 | 463 | 446 | 313 | 289 | 244 | 339 | 505 | 396 | 116 | 108 | 501 | 418 | 68 | 320 | 910 | 310 | 468 | 457 | 305 | 807 | 776 | 716 | 124 | 288 | 435 | 765 | 727 | 831 | 271 | 382 | 612 | 584 | 227 | 345 | 300 | 349 | 174 | 291 | 269 | 318 | 10 | 93 | 288 | 343
431.66 | 847.8121 | 534 | 512 | 623 | 625 | 635 | 528 | 481 | 447 | 405 | 409 | 494 | 392 | 311 | 287 | 286 | 336 | 457 | 362 | 153 | 116 | 495 | 401 | 96 | 312 | 901 | 329 | 477 | 470 | 286 | 821 | 803 | 711 | 128 | 255 | 409 | 781 | 676 | 821 | 278 | 401 | 546 | 542 | 223 | 385 | 268 | 374 | 160 | 283 | 249 | 309 | 33 | 59 | 275 | 299
414.3 | 849.176 | 485 | 527 | 595 | 642 | 595 | 491 | 533 | 440 | 311 | 394 | 485 | 421 | 331 | 298 | 244 | 325 | 433 | 360 | 119 | 114 | 483 | 376 | 73 | 309 | 844 | 310 | 452 | 462 | 269 | 748 | 789 | 630 | 117 | 256 | 410 | 776 | 602 | 794 | 248 | 393 | 577 | 542 | 241 | 343 | 249 | 332 | 129 | 291 | 228 | 299 | 31 | 72 | 259 | 330
408.86 | 850.5404 | 455 | 513 | 561 | 612 | 626 | 524 | 491 | 447 | 377 | 389 | 423 | 417 | 276 | 259 | 281 | 325 | 416 | 349 | 107 | 87 | 493 | 427 | 85 | 286 | 790 | 323 | 477 | 420 | 233 | 756 | 718 | 650 | 113 | 248 | 385 | 760 | 654 | 807 | 278 | 377 | 574 | 507 | 238 | 352 | 237 | 356 | 141 | 271 | 257 | 295 | 48 | 84 | 299 | 318
398.48 | 851.9053 | 474 | 523 | 554 | 650 | 584 | 516 | 458 | 415 | 342 | 341 | 488 | 406 | 302 | 265 | 213 | 339 | 410 | 326 | 114 | 118 | 446 | 391 | 88 | 234 | 794 | 267 | 471 | 416 | 252 | 735 | 716 | 630 | 103 | 212 | 397 | 733 | 681 | 834 | 248 | 353 | 499 | 492 | 203 | 367 | 246 | 331 | 117 | 269 | 281 | 280 | 48 | 66 | 282 | 284
392.84 | 853.2706 | 446 | 533 | 581 | 637 | 543 | 564 | 460 | 415 | 336 | 369 | 429 | 371 | 262 | 231 | 250 | 280 | 446 | 350 | 114 | 106 | 478 | 389 | 97 | 256 | 760 | 289 | 477 | 398 | 233 | 758 | 670 | 570 | 129 | 260 | 430 | 695 | 615 | 817 | 258 | 317 | 555 | 468 | 213 | 311 | 238 | 349 | 122 | 280 | 205 | 282 | 5 | 76 | 286 | 301
385.92 | 854.6365 | 418 | 537 | 649 | 632 | 517 | 507 | 444 | 394 | 317 | 355 | 438 | 388 | 258 | 274 | 219 | 278 | 416 | 325 | 120 | 88 | 432 | 366 | 88 | 231 | 813 | 321 | 444 | 435 | 255 | 774 | 682 | 610 | 111 | 238 | 358 | 655 | 684 | 745 | 228 | 326 | 573 | 495 | 217 | 317 | 219 | 260 | 119 | 271 | 201 | 254 | 33 | 54 | 278 | 296
382.54 | 856.0028 | 431 | 479 | 575 | 619 | 593 | 459 | 442 | 430 | 337 | 331 | 406 | 387 | 273 | 253 | 271 | 298 | 408 | 306 | 119 | 108 | 440 | 363 | 70 | 298 | 776 | 291 | 446 | 436 | 290 | 739 | 629 | 586 | 101 | 259 | 406 | 681 | 609 | 688 | 240 | 315 | 494 | 520 | 206 | 313 | 224 | 309 | 133 | 215 | 206 | 319 | 30 | 86 | 287 | 266
374.02 | 857.3696 | 395 | 483 | 567 | 581 | 522 | 474 | 485 | 377 | 322 | 318 | 443 | 342 | 269 | 243 | 220 | 279 | 418 | 297 | 97 | 87 | 418 | 362 | 99 | 251 | 770 | 273 | 423 | 412 | 278 | 716 | 695 | 546 | 117 | 231 | 373 | 599 | 621 | 800 | 205 | 366 | 526 | 532 | 204 | 336 | 222 | 300 | 121 | 220 | 221 | 245 | 9 | 98 | 248 | 242
363.76 | 858.7369 | 396 | 470 | 579 | 558 | 490 | 514 | 431 | 400 | 327 | 351 | 426 | 333 | 226 | 230 | 223 | 258 | 386 | 288 | 106 | 110 | 433 | 348 | 82 | 238 | 748 | 277 | 434 | 415 | 252 | 670 | 670 | 520 | 131 | 222 | 369 | 615 | 588 | 688 | 220 | 339 | 529 | 471 | 180 | 304 | 217 | 280 | 120 | 248 | 209 | 269 | 21 | 63 | 266 | 256
361.2 | 860.1046 | 395 | 439 | 558 | 569 | 503 | 480 | 397 | 382 | 310 | 363 | 380 | 366 | 245 | 239 | 239 | 283 | 406 | 282 | 115 | 101 | 426 | 376 | 69 | 257 | 722 | 273 | 423 | 365 | 248 | 638 | 625 | 569 | 132 | 200 | 372 | 619 | 598 | 733 | 223 | 349 | 510 | 446 | 187 | 337 | 232 | 290 | 135 | 232 | 199 | 223 | 27 | 72 | 290 | 269
359.54 | 861.4729 | 424 | 474 | 500 | 525 | 521 | 450 | 408 | 376 | 326 | 358 | 419 | 374 | 253 | 212 | 207 | 270 | 352 | 288 | 89 | 97 | 440 | 390 | 72 | 260 | 718 | 263 | 448 | 360 | 241 | 691 | 594 | 519 | 131 | 225 | 354 | 621 | 616 | 720 | 259 | 302 | 535 | 470 | 158 | 315 | 198 | 316 | 118 | 231 | 187 | 302 | 4 | 47 | 217 | 262
364.16 | 862.8416 | 425 | 454 | 535 | 563 | 541 | 457 | 409 | 399 | 332 | 341 | 377 | 359 | 258 | 219 | 207 | 273 | 399 | 294 | 97 | 138 | 404 | 365 | 93 | 238 | 722 | 271 | 436 | 389 | 253 | 670 | 639 | 535 | 115 | 263 | 382 | 631 | 582 | 722 | 222 | 374 | 489 | 466 | 228 | 318 | 200 | 332 | 99 | 231 | 201 | 261 | 28 | 69 | 236 | 266
351.98 | 864.2108 | 413 | 430 | 485 | 536 | 466 | 443 | 400 | 358 | 282 | 305 | 404 | 359 | 241 | 180 | 227 | 267 | 379 | 286 | 110 | 108 | 394 | 367 | 74 | 245 | 680 | 278 | 370 | 405 | 239 | 715 | 646 | 514 | 106 | 227 | 400 | 651 | 597 | 684 | 220 | 324 | 489 | 454 | 194 | 297 | 241 | 282 | 117 | 247 | 209 | 254 | 28 | 60 | 274 | 242
341.44 | 865.5804 | 360 | 403 | 497 | 568 | 466 | 429 | 409 | 351 | 317 | 302 | 390 | 334 | 199 | 221 | 177 | 247 | 347 | 308 | 118 | 116 | 420 | 381 | 73 | 234 | 620 | 284 | 408 | 370 | 236 | 654 | 609 | 490 | 103 | 198 | 315 | 632 | 562 | 654 | 242 | 313 | 495 | 456 | 181 | 286 | 223 | 285 | 123 | 194 | 206 | 266 | 20 | 95 | 243 | 234
341.48 | 866.9506 | 367 | 448 | 495 | 500 | 489 | 459 | 394 | 365 | 284 | 306 | 344 | 371 | 245 | 223 | 213 | 249 | 335 | 305 | 95 | 106 | 388 | 361 | 104 | 223 | 696 | 306 | 377 | 362 | 215 | 633 | 587 | 515 | 134 | 253 | 327 | 620 | 565 | 627 | 247 | 309 | 432 | 434 | 176 | 285 | 202 | 284 | 129 | 219 | 191 | 280 | 37 | 77 | 214 | 265
338.06 | 868.3213 | 384 | 442 | 489 | 512 | 483 | 440 | 393 | 323 | 306 | 281 | 352 | 350 | 217 | 211 | 204 | 232 | 322 | 290 | 133 | 110 | 396 | 353 | 63 | 234 | 664 | 248 | 392 | 365 | 194 | 611 | 603 | 518 | 144 | 220 | 378 | 642 | 552 | 648 | 245 | 278 | 490 | 439 | 200 | 282 | 207 | 274 | 120 | 236 | 189 | 244 | 22 | 89 | 181 | 260
336.38 | 869.6924 | 337 | 404 | 482 | 560 | 501 | 441 | 373 | 384 | 301 | 291 | 330 | 309 | 204 | 184 | 212 | 290 | 345 | 277 | 106 | 101 | 362 | 306 | 84 | 225 | 690 | 297 | 400 | 346 | 187 | 631 | 575 | 525 | 149 | 215 | 344 | 645 | 536 | 648 | 232 | 319 | 450 | 482 | 201 | 323 | 210 | 250 | 100 | 217 | 199 | 239 | 33 | 68 | 231 | 261
331.78 | 871.064 | 355 | 362 | 520 | 486 | 469 | 403 | 366 | 340 | 271 | 301 | 348 | 330 | 250 | 246 | 174 | 295 | 358 | 289 | 119 | 105 | 364 | 348 | 68 | 198 | 627 | 270 | 383 | 358 | 250 | 605 | 557 | 461 | 143 | 235 | 347 | 625 | 541 | 634 | 244 | 260 | 461 | 466 | 210 | 300 | 212 | 278 | 123 | 172 | 186 | 276 | 12 | 52 | 230 | 252
329.86 | 872.4361 | 340 | 450 | 497 | 498 | 437 | 447 | 350 | 352 | 259 | 291 | 349 | 342 | 244 | 175 | 187 | 269 | 339 | 250 | 106 | 90 | 375 | 370 | 99 | 224 | 648 | 264 | 355 | 376 | 236 | 591 | 541 | 478 | 158 | 206 | 335 | 633 | 578 | 618 | 258 | 328 | 401 | 421 | 185 | 296 | 199 | 297 | 112 | 214 | 187 | 238 | 15 | 56 | 233 | 251
331.52 | 873.8087 | 341 | 445 | 471 | 557 | 487 | 421 | 354 | 366 | 267 | 270 | 341 | 366 | 234 | 180 | 183 | 260 | 309 | 244 | 101 | 91 | 402 | 361 | 83 | 224 | 599 | 300 | 347 | 388 | 192 | 594 | 518 | 483 | 136 | 213 | 370 | 612 | 569 | 642 | 261 | 322 | 468 | 430 | 214 | 282 | 230 | 283 | 124 | 193 | 196 | 252 | 43 | 98 | 209 | 254
322.24 | 875.1817 | 353 | 412 | 460 | 547 | 441 | 430 | 319 | 338 | 275 | 296 | 339 | 312 | 216 | 239 | 198 | 225 | 332 | 265 | 106 | 126 | 348 | 335 | 83 | 223 | 646 | 244 | 368 | 332 | 224 | 591 | 519 | 454 | 173 | 206 | 358 | 603 | 570 | 560 | 231 | 305 | 458 | 412 | 207 | 260 | 221 | 255 | 116 | 185 | 172 | 224 | 13 | 68 | 228 | 255
320.6 | 876.5552 | 347 | 413 | 482 | 513 | 453 | 398 | 363 | 332 | 289 | 253 | 292 | 270 | 195 | 175 | 196 | 220 | 322 | 270 | 107 | 103 | 346 | 387 | 54 | 217 | 595 | 284 | 343 | 324 | 196 | 610 | 519 | 497 | 150 | 214 | 345 | 676 | 533 | 654 | 236 | 275 | 428 | 431 | 193 | 277 | 195 | 290 | 116 | 216 | 206 | 230 | 15 | 53 | 226 | 228
319.84 | 877.9292 | 336 | 381 | 498 | 479 | 433 | 404 | 303 | 346 | 267 | 272 | 370 | 330 | 214 | 187 | 160 | 244 | 304 | 266 | 76 | 68 | 406 | 362 | 80 | 193 | 665 | 271 | 371 | 336 | 238 | 530 | 520 | 455 | 152 | 220 | 360 | 613 | 562 | 579 | 252 | 338 | 452 | 414 | 197 | 283 | 190 | 266 | 108 | 225 | 188 | 228 | 8 | 72 | 225 | 213
315.72 | 879.3037 | 338 | 410 | 418 | 536 | 455 | 397 | 366 | 323 | 259 | 253 | 326 | 305 | 205 | 197 | 157 | 242 | 343 | 267 | 102 | 93 | 375 | 348 | 86 | 223 | 608 | 255 | 350 | 338 | 193 | 565 | 502 | 476 | 129 | 199 | 348 | 585 | 540 | 592 | 215 | 292 | 499 | 417 | 169 | 292 | 215 | 256 | 109 | 191 | 188 | 239 | 20 | 59 | 206 | 224
315.74 | 880.6786 | 328 | 434 | 450 | 494 | 463 | 405 | 372 | 349 | 209 | 284 | 317 | 305 | 192 | 179 | 175 | 226 | 293 | 251 | 92 | 107 | 378 | 302 | 66 | 194 | 620 | 278 | 371 | 334 | 236 | 550 | 548 | 487 | 154 | 226 | 340 | 580 | 531 | 600 | 225 | 285 | 467 | 423 | 189 | 279 | 190 | 259 | 94 | 224 | 181 | 251 | 20 | 57 | 200 | 216
319.1 | 882.0541 | 356 | 403 | 502 | 523 | 426 | 474 | 331 | 361 | 260 | 282 | 328 | 311 | 211 | 186 | 158 | 227 | 298 | 258 | 83 | 78 | 397 | 373 | 85 | 181 | 599 | 299 | 366 | 324 | 193 | 561 | 523 | 455 | 169 | 262 | 347 | 638 | 502 | 589 | 303 | 243 | 420 | 378 | 206 | 288 | 206 | 258 | 108 | 203 | 189 | 234 | 19 | 80 | 226 | 238
309.34 | 883.43 | 314 | 337 | 461 | 511 | 457 | 447 | 354 | 355 | 283 | 292 | 318 | 284 | 185 | 189 | 184 | 204 | 312 | 228 | 82 | 96 | 366 | 340 | 99 | 218 | 591 | 257 | 309 | 324 | 158 | 512 | 484 | 499 | 158 | 225 | 334 | 636 | 513 | 564 | 211 | 333 | 449 | 450 | 183 | 293 | 169 | 246 | 98 | 165 | 170 | 220 | 21 | 61 | 184 | 209
308.66 | 884.8064 | 342 | 379 | 437 | 446 | 480 | 407 | 346 | 344 | 301 | 307 | 334 | 281 | 216 | 186 | 165 | 258 | 335 | 262 | 65 | 96 | 352 | 334 | 95 | 175 | 614 | 264 | 362 | 313 | 196 | 531 | 464 | 433 | 135 | 215 | 335 | 547 | 511 | 537 | 226 | 289 | 471 | 424 | 179 | 280 | 196 | 266 | 104 | 202 | 144 | 252 | 23 | 79 | 205 | 178
303.8 | 886.1833 | 321 | 411 | 445 | 464 | 433 | 372 | 361 | 327 | 286 | 305 | 340 | 304 | 201 | 188 | 176 | 241 | 317 | 213 | 63 | 123 | 371 | 304 | 90 | 214 | 593 | 280 | 282 | 327 | 180 | 533 | 476 | 440 | 134 | 194 | 311 | 576 | 511 | 552 | 244 | 295 | 392 | 422 | 176 | 264 | 184 | 258 | 101 | 202 | 188 | 205 | 18 | 63 | 233 | 235
294.56 | 887.5607 | 278 | 382 | 448 | 398 | 423 | 377 | 357 | 329 | 259 | 264 | 320 | 312 | 229 | 202 | 158 | 202 | 323 | 210 | 84 | 121 | 347 | 282 | 70 | 183 | 552 | 269 | 312 | 341 | 174 | 489 | 461 | 456 | 135 | 199 | 371 | 545 | 494 | 540 | 283 | 291 | 404 | 382 | 180 | 232 | 190 | 225 | 79 | 190 | 142 | 234 | 17 | 70 | 202 | 223
279.14 | 888.9385 | 294 | 374 | 421 | 480 | 407 | 347 | 348 | 286 | 250 | 261 | 288 | 295 | 161 | 182 | 146 | 217 | 313 | 227 | 85 | 74 | 304 | 327 | 93 | 195 | 536 | 252 | 274 | 299 | 200 | 466 | 464 | 390 | 123 | 190 | 300 | 516 | 415 | 505 | 232 | 229 | 353 | 381 | 163 | 271 | 180 | 242 | 69 | 170 | 155 | 207 | 26 | 72 | 184 | 195
279.28 | 890.3168 | 296 | 370 | 380 | 419 | 389 | 340 | 361 | 315 | 280 | 278 | 318 | 278 | 209 | 148 | 201 | 184 | 297 | 238 | 65 | 80 | 311 | 298 | 86 | 187 | 541 | 236 | 294 | 334 | 188 | 490 | 407 | 380 | 179 | 214 | 318 | 522 | 454 | 461 | 188 | 256 | 386 | 336 | 159 | 273 | 179 | 211 | 108 | 174 | 166 | 182 | 16 | 99 | 180 | 159
271.94 | 891.6956 | 299 | 318 | 369 | 451 | 393 | 322 | 336 | 326 | 256 | 254 | 304 | 228 | 178 | 186 | 181 | 240 | 284 | 190 | 106 | 81 | 345 | 315 | 72 | 174 | 489 | 253 | 306 | 281 | 157 | 433 | 418 | 408 | 119 | 197 | 270 | 507 | 402 | 474 | 256 | 259 | 389 | 335 | 173 | 259 | 169 | 203 | 119 | 164 | 136 | 213 | 5 | 88 | 198 | 195
268.4 | 893.0748 | 297 | 313 | 411 | 405 | 383 | 379 | 297 | 297 | 298 | 264 | 283 | 260 | 207 | 145 | 178 | 190 | 238 | 217 | 94 | 84 | 305 | 291 | 54 | 179 | 472 | 236 | 292 | 277 | 176 | 411 | 401 | 403 | 139 | 210 | 302 | 503 | 424 | 496 | 221 | 231 | 343 | 384 | 159 | 222 | 153 | 251 | 96 | 194 | 157 | 198 | 12 | 56 | 182 | 174
264.94 | 894.4546 | 252 | 405 | 387 | 435 | 358 | 382 | 307 | 293 | 263 | 263 | 252 | 239 | 194 | 170 | 167 | 220 | 276 | 206 | 92 | 90 | 294 | 278 | 63 | 160 | 491 | 210 | 290 | 265 | 145 | 459 | 425 | 374 | 122 | 210 | 257 | 468 | 429 | 450 | 204 | 266 | 357 | 346 | 179 | 260 | 180 | 216 | 84 | 181 | 135 | 198 | 35 | 50 | 179 | 174
259.86 | 895.8348 | 264 | 329 | 401 | 370 | 354 | 348 | 342 | 294 | 268 | 235 | 264 | 267 | 170 | 146 | 179 | 185 | 262 | 192 | 99 | 55 | 301 | 274 | 71 | 179 | 488 | 233 | 278 | 276 | 166 | 398 | 387 | 418 | 120 | 189 | 308 | 516 | 385 | 481 | 185 | 259 | 364 | 342 | 162 | 233 | 157 | 215 | 88 | 174 | 135 | 187 | 27 | 63 | 175 | 211
252 | 897.2156 | 230 | 306 | 349 | 415 | 365 | 312 | 308 | 277 | 240 | 243 | 234 | 232 | 163 | 175 | 144 | 189 | 277 | 207 | 85 | 80 | 273 | 241 | 69 | 147 | 460 | 243 | 278 | 259 | 177 | 422 | 388 | 329 | 121 | 193 | 293 | 497 | 425 | 449 | 181 | 235 | 343 | 326 | 177 | 252 | 173 | 215 | 87 | 170 | 167 | 179 | 26 | 58 | 206 | 180
248.6 | 898.5968 | 283 | 338 | 363 | 414 | 367 | 314 | 312 | 268 | 244 | 212 | 247 | 245 | 171 | 176 | 139 | 188 | 238 | 200 | 96 | 96 | 285 | 240 | 70 | 166 | 427 | 210 | 257 | 263 | 165 | 404 | 377 | 369 | 129 | 187 | 260 | 469 | 444 | 457 | 190 | 243 | 363 | 328 | 156 | 226 | 144 | 168 | 73 | 172 | 114 | 163 | 15 | 68 | 168 | 203
243.32 | 899.9785 | 243 | 332 | 339 | 375 | 340 | 307 | 279 | 240 | 285 | 246 | 301 | 226 | 177 | 162 | 137 | 190 | 255 | 172 | 69 | 91 | 278 | 267 | 91 | 157 | 411 | 204 | 246 | 253 | 163 | 408 | 361 | 313 | 114 | 205 | 267 | 448 | 407 | 400 | 181 | 242 | 354 | 325 | 126 | 241 | 172 | 208 | 65 | 165 | 134 | 194 | 22 | 51 | 168 | 189
241.24 | 901.3606 | 253 | 342 | 321 | 393 | 327 | 371 | 266 | 259 | 210 | 234 | 273 | 242 | 182 | 153 | 178 | 198 | 245 | 185 | 95 | 91 | 243 | 232 | 77 | 153 | 484 | 244 | 262 | 229 | 146 | 380 | 357 | 360 | 115 | 181 | 259 | 389 | 370 | 426 | 179 | 203 | 353 | 324 | 150 | 203 | 140 | 184 | 80 | 169 | 148 | 204 | 21 | 55 | 165 | 168
239.18 | 902.7433 | 227 | 277 | 304 | 352 | 336 | 288 | 262 | 256 | 257 | 236 | 262 | 227 | 179 | 131 | 147 | 192 | 254 | 167 | 64 | 75 | 258 | 215 | 69 | 146 | 458 | 202 | 231 | 254 | 176 | 401 | 336 | 321 | 128 | 209 | 286 | 420 | 427 | 414 | 199 | 249 | 335 | 326 | 183 | 260 | 152 | 199 | 104 | 177 | 150 | 181 | 16 | 56 | 160 | 166
231.62 | 904.1264 | 237 | 291 | 341 | 338 | 300 | 286 | 231 | 270 | 207 | 226 | 274 | 214 | 167 | 134 | 126 | 196 | 221 | 172 | 76 | 76 | 238 | 231 | 71 | 154 | 441 | 235 | 276 | 262 | 143 | 315 | 356 | 374 | 145 | 179 | 274 | 438 | 419 | 400 | 208 | 221 | 331 | 275 | 152 | 210 | 137 | 166 | 88 | 147 | 147 | 165 | -1 | 61 | 152 | 173
234.36 | 905.51 | 263 | 330 | 276 | 368 | 335 | 292 | 255 | 253 | 201 | 216 | 259 | 233 | 158 | 148 | 157 | 199 | 265 | 206 | 104 | 87 | 246 | 232 | 56 | 135 | 410 | 241 | 232 | 291 | 144 | 385 | 326 | 360 | 113 | 164 | 276 | 501 | 388 | 410 | 176 | 244 | 344 | 275 | 163 | 174 | 128 | 195 | 116 | 129 | 111 | 148 | 23 | 61 | 152 | 186
227.44 | 906.894 | 263 | 292 | 302 | 345 | 315 | 250 | 235 | 239 | 237 | 219 | 277 | 176 | 137 | 131 | 138 | 204 | 237 | 199 | 79 | 79 | 239 | 233 | 54 | 156 | 394 | 218 | 232 | 249 | 180 | 398 | 293 | 318 | 90 | 178 | 242 | 430 | 390 | 430 | 199 | 210 | 353 | 285 | 152 | 198 | 136 | 201 | 88 | 149 | 143 | 180 | 11 | 55 | 158 | 178
224.14 | 908.2786 | 204 | 271 | 304 | 348 | 315 | 277 | 256 | 261 | 215 | 214 | 257 | 239 | 138 | 144 | 122 | 166 | 229 | 160 | 69 | 85 | 231 | 215 | 66 | 160 | 425 | 205 | 228 | 248 | 172 | 362 | 345 | 337 | 144 | 155 | 240 | 399 | 384 | 396 | 198 | 242 | 294 | 346 | 136 | 193 | 146 | 182 | 77 | 153 | 89 | 165 | 24 | 47 | 142 | 183
227.82 | 909.6637 | 218 | 280 | 322 | 340 | 322 | 304 | 252 | 248 | 211 | 212 | 264 | 230 | 138 | 161 | 147 | 175 | 236 | 184 | 73 | 87 | 219 | 211 | 72 | 129 | 420 | 200 | 233 | 246 | 152 | 360 | 345 | 326 | 140 | 187 | 230 | 460 | 398 | 358 | 219 | 243 | 289 | 301 | 141 | 214 | 135 | 193 | 108 | 165 | 126 | 167 | 27 | 41 | 145 | 160
216.06 | 911.0492 | 208 | 286 | 345 | 341 | 317 | 266 | 244 | 254 | 193 | 214 | 237 | 220 | 133 | 124 | 123 | 159 | 231 | 168 | 70 | 75 | 216 | 200 | 68 | 145 | 360 | 190 | 212 | 224 | 152 | 370 | 338 | 322 | 141 | 149 | 256 | 429 | 363 | 352 | 171 | 185 | 290 | 302 | 158 | 183 | 126 | 199 | 63 | 128 | 139 | 164 | 19 | 36 | 125 | 153
211.7 | 912.4352 | 218 | 264 | 306 | 315 | 266 | 272 | 264 | 212 | 229 | 183 | 220 | 223 | 159 | 126 | 132 | 154 | 221 | 192 | 54 | 86 | 221 | 195 | 80 | 116 | 413 | 209 | 225 | 250 | 147 | 325 | 303 | 292 | 114 | 186 | 238 | 420 | 366 | 390 | 142 | 167 | 301 | 288 | 160 | 166 | 129 | 152 | 78 | 128 | 135 | 153 | 0 | 64 | 148 | 176
203.38 | 913.8217 | 207 | 281 | 302 | 318 | 307 | 250 | 227 | 223 | 209 | 199 | 222 | 199 | 153 | 134 | 128 | 172 | 220 | 172 | 59 | 91 | 213 | 182 | 55 | 111 | 383 | 175 | 200 | 223 | 139 | 339 | 268 | 324 | 94 | 164 | 180 | 382 | 353 | 363 | 172 | 164 | 292 | 254 | 140 | 166 | 141 | 150 | 76 | 117 | 139 | 137 | 24 | 59 | 157 | 136
203.76 | 915.2086 | 216 | 273 | 296 | 333 | 306 | 243 | 228 | 211 | 207 | 206 | 215 | 205 | 148 | 138 | 128 | 172 | 231 | 204 | 78 | 73 | 197 | 184 | 74 | 139 | 326 | 194 | 187 | 209 | 133 | 335 | 277 | 261 | 101 | 158 | 244 | 393 | 357 | 335 | 184 | 184 | 259 | 264 | 125 | 189 | 130 | 167 | 58 | 129 | 133 | 151 | 28 | 43 | 156 | 179
197.1 | 916.5961 | 233 | 252 | 254 | 326 | 289 | 299 | 226 | 212 | 173 | 180 | 214 | 176 | 125 | 117 | 110 | 179 | 212 | 143 | 59 | 79 | 223 | 201 | 61 | 112 | 371 | 178 | 161 | 212 | 133 | 333 | 270 | 287 | 108 | 157 | 217 | 398 | 340 | 374 | 147 | 171 | 286 | 246 | 110 | 173 | 116 | 138 | 90 | 131 | 106 | 147 | 11 | 47 | 151 | 140
191.16 | 917.984 | 172 | 262 | 263 | 343 | 259 | 280 | 247 | 212 | 177 | 173 | 183 | 207 | 130 | 111 | 122 | 153 | 181 | 149 | 58 | 65 | 197 | 198 | 50 | 112 | 353 | 195 | 182 | 230 | 138 | 286 | 290 | 284 | 113 | 176 | 219 | 350 | 315 | 319 | 145 | 182 | 250 | 238 | 119 | 145 | 137 | 127 | 92 | 120 | 116 | 133 | 25 | 48 | 123 | 148
186.64 | 919.3724 | 216 | 253 | 281 | 278 | 260 | 245 | 239 | 219 | 165 | 175 | 239 | 167 | 124 | 101 | 109 | 123 | 190 | 151 | 78 | 67 | 207 | 199 | 60 | 123 | 310 | 185 | 174 | 187 | 143 | 289 | 283 | 294 | 101 | 165 | 202 | 350 | 317 | 301 | 142 | 147 | 250 | 250 | 114 | 173 | 137 | 118 | 73 | 116 | 107 | 135 | 25 | 50 | 105 | 142
181.56 | 920.7613 | 222 | 253 | 251 | 274 | 239 | 217 | 195 | 216 | 172 | 179 | 202 | 166 | 137 | 114 | 133 | 144 | 165 | 139 | 78 | 84 | 196 | 173 | 53 | 105 | 345 | 157 | 192 | 201 | 118 | 282 | 261 | 268 | 149 | 143 | 213 | 313 | 299 | 304 | 149 | 172 | 227 | 248 | 97 | 154 | 112 | 113 | 87 | 117 | 125 | 125 | 9 | 42 | 144 | 119
180.32 | 922.1506 | 206 | 207 | 268 | 253 | 270 | 254 | 161 | 181 | 210 | 172 | 213 | 152 | 114 | 119 | 117 | 167 | 182 | 124 | 52 | 64 | 201 | 161 | 46 | 108 | 307 | 190 | 168 | 188 | 132 | 297 | 254 | 253 | 83 | 164 | 222 | 311 | 293 | 349 | 177 | 182 | 264 | 232 | 147 | 189 | 94 | 115 | 65 | 106 | 83 | 149 | 25 | 63 | 140 | 148
177.04 | 923.5405 | 173 | 223 | 277 | 264 | 242 | 240 | 196 | 208 | 183 | 173 | 176 | 163 | 86 | 108 | 112 | 160 | 184 | 148 | 56 | 49 | 183 | 173 | 67 | 113 | 285 | 179 | 168 | 206 | 127 | 289 | 231 | 306 | 123 | 125 | 169 | 311 | 306 | 291 | 146 | 184 | 284 | 248 | 120 | 157 | 127 | 112 | 62 | 85 | 106 | 148 | -2 | 66 | 88 | 137
171.54 | 924.9308 | 184 | 205 | 227 | 264 | 262 | 227 | 194 | 210 | 178 | 178 | 199 | 159 | 113 | 100 | 103 | 160 | 167 | 140 | 63 | 74 | 180 | 175 | 53 | 108 | 282 | 177 | 161 | 187 | 112 | 245 | 232 | 255 | 133 | 162 | 204 | 333 | 273 | 282 | 140 | 150 | 213 | 230 | 128 | 155 | 111 | 120 | 73 | 105 | 76 | 115 | 8 | 35 | 131 | 153
174.44 | 926.3216 | 174 | 236 | 223 | 279 | 219 | 225 | 220 | 200 | 162 | 167 | 213 | 144 | 91 | 97 | 96 | 142 | 180 | 139 | 60 | 68 | 213 | 210 | 47 | 85 | 326 | 144 | 165 | 184 | 118 | 285 | 244 | 255 | 113 | 166 | 209 | 339 | 285 | 279 | 142 | 172 | 247 | 218 | 91 | 160 | 107 | 133 | 96 | 111 | 110 | 133 | 17 | 55 | 121 | 134
170.9 | 927.7129 | 163 | 202 | 242 | 267 | 215 | 265 | 191 | 188 | 173 | 175 | 177 | 144 | 113 | 117 | 113 | 151 | 146 | 146 | 83 | 60 | 190 | 174 | 60 | 108 | 297 | 139 | 181 | 175 | 127 | 239 | 230 | 251 | 102 | 153 | 188 | 343 | 312 | 313 | 159 | 159 | 229 | 242 | 100 | 149 | 113 | 119 | 62 | 97 | 81 | 122 | -2 | 62 | 115 | 121
167.16 | 929.1046 | 175 | 214 | 245 | 263 | 220 | 226 | 197 | 186 | 150 | 178 | 199 | 147 | 116 | 113 | 115 | 161 | 176 | 126 | 75 | 77 | 172 | 206 | 37 | 127 | 280 | 150 | 164 | 155 | 104 | 226 | 228 | 246 | 104 | 152 | 194 | 282 | 296 | 277 | 125 | 143 | 233 | 230 | 116 | 163 | 128 | 132 | 59 | 79 | 80 | 111 | 10 | 34 | 118 | 129
166.12 | 930.4968 | 162 | 193 | 283 | 242 | 244 | 175 | 197 | 206 | 154 | 139 | 171 | 153 | 113 | 84 | 122 | 135 | 154 | 112 | 72 | 94 | 165 | 165 | 75 | 113 | 245 | 142 | 174 | 176 | 122 | 239 | 247 | 249 | 91 | 157 | 182 | 304 | 278 | 284 | 135 | 168 | 249 | 230 | 110 | 185 | 121 | 115 | 62 | 99 | 83 | 136 | 15 | 58 | 115 | 134
157.18 | 931.8896 | 147 | 198 | 228 | 222 | 223 | 179 | 176 | 187 | 150 | 166 | 177 | 156 | 94 | 96 | 92 | 101 | 160 | 111 | 53 | 68 | 191 | 163 | 61 | 95 | 235 | 153 | 156 | 166 | 86 | 230 | 260 | 216 | 91 | 150 | 185 | 286 | 279 | 292 | 132 | 175 | 231 | 218 | 94 | 160 | 128 | 121 | 33 | 94 | 83 | 111 | 10 | 54 | 93 | 101
157.46 | 933.2828 | 183 | 199 | 219 | 224 | 239 | 178 | 149 | 151 | 136 | 155 | 133 | 135 | 134 | 91 | 86 | 100 | 163 | 96 | 57 | 69 | 172 | 167 | 55 | 81 | 270 | 128 | 177 | 161 | 119 | 251 | 230 | 245 | 106 | 131 | 202 | 348 | 274 | 250 | 150 | 157 | 245 | 223 | 118 | 162 | 97 | 136 | 59 | 88 | 64 | 110 | 0 | 51 | 90 | 96
153.74 | 934.6765 | 165 | 210 | 207 | 263 | 212 | 190 | 169 | 153 | 153 | 165 | 162 | 136 | 110 | 95 | 99 | 133 | 168 | 118 | 53 | 63 | 184 | 163 | 47 | 94 | 232 | 135 | 131 | 174 | 73 | 211 | 219 | 194 | 115 | 129 | 161 | 276 | 262 | 268 | 133 | 149 | 240 | 237 | 112 | 156 | 107 | 107 | 63 | 107 | 82 | 102 | 18 | 54 | 113 | 128
151.38 | 936.0707 | 141 | 176 | 215 | 206 | 182 | 204 | 150 | 171 | 143 | 137 | 154 | 129 | 89 | 107 | 114 | 121 | 137 | 117 | 72 | 51 | 165 | 166 | 37 | 106 | 260 | 138 | 185 | 189 | 102 | 230 | 213 | 237 | 102 | 145 | 168 | 278 | 261 | 248 | 121 | 158 | 233 | 211 | 87 | 136 | 86 | 125 | 63 | 113 | 86 | 104 | 18 | 36 | 98 | 99
145.34 | 937.4653 | 138 | 213 | 184 | 258 | 222 | 198 | 187 | 163 | 149 | 155 | 156 | 125 | 85 | 86 | 74 | 114 | 120 | 67 | 56 | 75 | 159 | 142 | 41 | 89 | 213 | 128 | 152 | 134 | 103 | 221 | 193 | 237 | 85 | 128 | 172 | 303 | 236 | 247 | 104 | 124 | 254 | 225 | 122 | 125 | 77 | 97 | 61 | 94 | 75 | 101 | 5 | 49 | 86 | 99
139.92 | 938.8604 | 162 | 178 | 207 | 205 | 212 | 163 | 174 | 148 | 137 | 139 | 166 | 124 | 74 | 73 | 80 | 114 | 133 | 93 | 39 | 31 | 151 | 132 | 54 | 88 | 218 | 127 | 142 | 147 | 94 | 224 | 186 | 179 | 95 | 124 | 165 | 252 | 248 | 239 | 134 | 153 | 195 | 219 | 107 | 121 | 104 | 116 | 60 | 90 | 80 | 100 | 14 | 46 | 82 | 113
140.66 | 940.256 | 147 | 180 | 200 | 201 | 224 | 187 | 171 | 138 | 136 | 130 | 167 | 132 | 117 | 75 | 91 | 122 | 141 | 119 | 55 | 46 | 120 | 128 | 43 | 107 | 261 | 141 | 124 | 136 | 87 | 198 | 170 | 207 | 105 | 141 | 143 | 263 | 221 | 223 | 141 | 141 | 158 | 192 | 98 | 140 | 101 | 99 | 75 | 99 | 68 | 124 | -7 | 38 | 95 | 103
136.66 | 941.6521 | 123 | 188 | 181 | 185 | 203 | 162 | 141 | 181 | 138 | 145 | 129 | 115 | 99 | 71 | 84 | 109 | 116 | 93 | 55 | 55 | 164 | 141 | 37 | 91 | 227 | 135 | 138 | 133 | 81 | 218 | 149 | 211 | 99 | 136 | 165 | 267 | 222 | 220 | 102 | 147 | 198 | 179 | 99 | 131 | 88 | 130 | 67 | 83 | 96 | 106 | 16 | 22 | 101 | 82
134.12 | 943.0486 | 122 | 176 | 223 | 182 | 180 | 177 | 134 | 150 | 139 | 146 | 116 | 151 | 94 | 85 | 107 | 96 | 111 | 113 | 35 | 76 | 170 | 137 | 41 | 70 | 224 | 139 | 136 | 140 | 82 | 146 | 190 | 166 | 94 | 136 | 148 | 269 | 223 | 233 | 114 | 152 | 168 | 185 | 93 | 117 | 87 | 101 | 58 | 90 | 85 | 99 | 18 | 48 | 87 | 112
130 | 944.4457 | 131 | 193 | 194 | 182 | 184 | 166 | 133 | 153 | 150 | 126 | 134 | 122 | 85 | 86 | 91 | 100 | 154 | 89 | 59 | 54 | 133 | 114 | 66 | 61 | 202 | 129 | 142 | 134 | 62 | 195 | 147 | 173 | 85 | 125 | 138 | 246 | 216 | 248 | 113 | 128 | 185 | 159 | 84 | 126 | 94 | 110 | 58 | 77 | 56 | 108 | 26 | 53 | 75 | 103
133.68 | 945.8432 | 133 | 182 | 165 | 202 | 186 | 159 | 145 | 134 | 125 | 113 | 148 | 117 | 56 | 68 | 87 | 109 | 147 | 111 | 67 | 59 | 142 | 134 | 384 | 88 | 190 | 123 | 123 | 124 | 50 | 175 | 168 | 182 | 95 | 103 | 156 | 254 | 195 | 211 | 115 | 135 | 173 | 171 | 78 | 120 | 67 | 98 | 42 | 94 | 68 | 113 | 2 | 49 | 77 | 96
123.94 | 947.2412 | 127 | 174 | 183 | 182 | 176 | 184 | 107 | 145 | 131 | 145 | 147 | 102 | 99 | 76 | 88 | 111 | 144 | 91 | 58 | 58 | 142 | 113 | 16 | 101 | 180 | 107 | 100 | 120 | 102 | 178 | 139 | 179 | 79 | 128 | 113 | 195 | 232 | 217 | 114 | 122 | 164 | 158 | 86 | 105 | 96 | 91 | 59 | 75 | 69 | 89 | 15 | 51 | 60 | 96
122.4 | 948.6396 | 122 | 178 | 189 | 182 | 179 | 167 | 151 | 162 | 150 | 106 | 136 | 112 | 66 | 63 | 79 | 93 | 116 | 115 | 39 | 49 | 132 | 122 | 57 | 75 | 203 | 132 | 126 | 132 | 64 | 155 | 129 | 175 | 85 | 144 | 133 | 229 | 210 | 168 | 91 | 113 | 189 | 162 | 77 | 129 | 95 | 89 | 56 | 57 | 49 | 88 | 3 | 34 | 112 | 87
120.3 | 950.0386 | 137 | 152 | 173 | 193 | 170 | 137 | 152 | 149 | 133 | 116 | 132 | 100 | 96 | 93 | 66 | 101 | 141 | 88 | 39 | 48 | 140 | 101 | 50 | 76 | 200 | 118 | 116 | 131 | 67 | 157 | 128 | 163 | 84 | 115 | 138 | 229 | 198 | 215 | 94 | 141 | 180 | 161 | 68 | 103 | 78 | 87 | 44 | 74 | 58 | 85 | 8 | 40 | 67 | 72
117.8 | 951.4381 | 135 | 162 | 149 | 173 | 170 | 169 | 121 | 120 | 120 | 115 | 129 | 129 | 58 | 68 | 88 | 82 | 134 | 95 | 40 | 57 | 130 | 96 | 38 | 115 | 200 | 133 | 109 | 114 | 86 | 142 | 126 | 166 | 91 | 104 | 114 | 213 | 178 | 164 | 105 | 127 | 189 | 170 | 87 | 107 | 95 | 82 | 53 | 67 | 74 | 101 | 5 | 31 | 72 | 93
114.94 | 952.838 | 128 | 155 | 185 | 188 | 149 | 150 | 151 | 142 | 100 | 89 | 142 | 112 | 78 | 65 | 103 | 70 | 125 | 72 | 40 | 51 | 120 | 120 | 49 | 53 | 182 | 138 | 90 | 111 | 78 | 167 | 145 | 124 | 75 | 95 | 117 | 233 | 181 | 225 | 112 | 130 | 165 | 144 | 101 | 100 | 65 | 93 | 57 | 61 | 26 | 95 | -6 | 31 | 68 | 93
114.34 | 954.2384 | 134 | 135 | 150 | 180 | 149 | 166 | 119 | 136 | 96 | 104 | 99 | 117 | 78 | 83 | 80 | 84 | 113 | 82 | 50 | 63 | 124 | 101 | 44 | 82 | 172 | 123 | 122 | 114 | 62 | 147 | 136 | 190 | 80 | 133 | 147 | 233 | 194 | 174 | 92 | 112 | 164 | 154 | 62 | 94 | 85 | 104 | 43 | 64 | 67 | 80 | 15 | 44 | 72 | 91
109.9 | 955.6393 | 133 | 168 | 182 | 153 | 146 | 144 | 154 | 107 | 107 | 102 | 117 | 80 | 79 | 68 | 96 | 92 | 127 | 78 | 31 | 47 | 138 | 113 | 46 | 75 | 147 | 105 | 120 | 84 | 72 | 190 | 120 | 140 | 83 | 123 | 106 | 198 | 145 | 179 | 94 | 116 | 173 | 151 | 78 | 90 | 66 | 77 | 57 | 59 | 65 | 74 | 29 | 40 | 60 | 96
108.36 | 957.0406 | 125 | 157 | 137 | 175 | 172 | 122 | 119 | 129 | 129 | 111 | 128 | 102 | 64 | 66 | 71 | 129 | 139 | 92 | 56 | 55 | 116 | 108 | 48 | 65 | 119 | 80 | 118 | 108 | 84 | 191 | 109 | 143 | 51 | 92 | 89 | 179 | 194 | 201 | 84 | 90 | 143 | 102 | 89 | 113 | 84 | 85 | 29 | 81 | 43 | 102 | 21 | 45 | 66 | 82
108.72 | 958.4425 | 140 | 161 | 177 | 181 | 139 | 146 | 129 | 119 | 100 | 73 | 99 | 98 | 63 | 80 | 78 | 75 | 98 | 82 | 50 | 65 | 113 | 116 | 21 | 64 | 144 | 114 | 114 | 124 | 50 | 142 | 88 | 132 | 99 | 109 | 116 | 179 | 183 | 188 | 101 | 130 | 163 | 178 | 104 | 107 | 72 | 96 | 27 | 73 | 52 | 84 | 9 | 33 | 72 | 81
109.14 | 959.8448 | 98 | 107 | 151 | 169 | 154 | 140 | 94 | 126 | 91 | 120 | 108 | 98 | 78 | 82 | 103 | 85 | 100 | 85 | 47 | 52 | 109 | 104 | 42 | 51 | 193 | 107 | 105 | 126 | 74 | 158 | 114 | 149 | 68 | 122 | 147 | 209 | 187 | 182 | 74 | 87 | 192 | 126 | 95 | 112 | 76 | 80 | 34 | 91 | 44 | 111 | 17 | 34 | 89 | 77
106.22 | 961.2476 | 97 | 154 | 144 | 163 | 143 | 117 | 115 | 107 | 116 | 102 | 133 | 87 | 62 | 63 | 81 | 83 | 99 | 90 | 43 | 51 | 108 | 99 | 31 | 66 | 167 | 97 | 105 | 99 | 52 | 150 | 131 | 146 | 75 | 127 | 129 | 199 | 186 | 194 | 113 | 115 | 147 | 127 | 82 | 91 | 62 | 74 | 63 | 78 | 67 | 81 | 16 | 56 | 85 | 76
102.18 | 962.6509 | 87 | 154 | 141 | 183 | 124 | 139 | 112 | 116 | 90 | 91 | 94 | 87 | 73 | 86 | 51 | 86 | 97 | 79 | 43 | 42 | 99 | 90 | 38 | 83 | 174 | 112 | 108 | 113 | 54 | 137 | 161 | 126 | 64 | 106 | 118 | 186 | 197 | 146 | 100 | 92 | 138 | 142 | 94 | 76 | 71 | 86 | 40 | 81 | 48 | 54 | 10 | 40 | 46 | 68
101.16 | 964.0546 | 97 | 157 | 157 | 142 | 169 | 129 | 135 | 102 | 79 | 117 | 79 | 108 | 81 | 55 | 65 | 74 | 100 | 90 | 50 | 45 | 86 | 92 | 28 | 66 | 147 | 97 | 115 | 135 | 45 | 144 | 112 | 166 | 61 | 92 | 104 | 182 | 188 | 163 | 120 | 100 | 145 | 124 | 72 | 71 | 77 | 74 | 51 | 39 | 72 | 59 | 21 | 40 | 65 | 88
101.66 | 965.4589 | 102 | 181 | 149 | 158 | 116 | 119 | 123 | 118 | 72 | 103 | 107 | 97 | 88 | 61 | 46 | 71 | 102 | 65 | 59 | 58 | 98 | 98 | 38 | 49 | 150 | 95 | 116 | 100 | 74 | 146 | 120 | 134 | 62 | 109 | 126 | 212 | 184 | 168 | 119 | 106 | 143 | 106 | 73 | 96 | 69 | 90 | 19 | 62 | 45 | 81 | 12 | 28 | 70 | 78
101.62 | 966.8636 | 102 | 135 | 159 | 139 | 121 | 136 | 109 | 113 | 93 | 100 | 116 | 108 | 81 | 71 | 57 | 87 | 95 | 61 | 61 | 57 | 104 | 86 | 50 | 68 | 152 | 88 | 79 | 108 | 50 | 122 | 133 | 152 | 64 | 113 | 110 | 217 | 180 | 174 | 84 | 135 | 145 | 134 | 87 | 90 | 92 | 75 | 26 | 35 | 55 | 72 | 1 | 39 | 65 | 67
95.96 | 968.2688 | 122 | 130 | 133 | 163 | 127 | 121 | 127 | 112 | 94 | 83 | 106 | 85 | 90 | 58 | 78 | 70 | 93 | 62 | 43 | 60 | 101 | 99 | 32 | 60 | 137 | 70 | 80 | 107 | 44 | 120 | 118 | 110 | 79 | 118 | 104 | 187 | 163 | 165 | 87 | 115 | 116 | 137 | 55 | 98 | 77 | 59 | 36 | 51 | 47 | 69 | 15 | 34 | 75 | 75
96.9 | 969.6744 | 110 | 119 | 152 | 149 | 158 | 129 | 101 | 108 | 86 | 78 | 110 | 82 | 66 | 36 | 89 | 79 | 99 | 72 | 58 | 33 | 94 | 77 | 27 | 51 | 185 | 112 | 103 | 107 | 70 | 129 | 115 | 138 | 74 | 102 | 109 | 177 | 184 | 180 | 66 | 107 | 125 | 119 | 63 | 55 | 67 | 66 | 40 | 50 | 49 | 90 | 11 | 34 | 42 | 79
93.14 | 971.0807 | 118 | 112 | 134 | 138 | 116 | 115 | 87 | 119 | 76 | 90 | 99 | 79 | 75 | 72 | 64 | 76 | 76 | 79 | 41 | 38 | 104 | 114 | 28 | 60 | 140 | 95 | 75 | 90 | 61 | 119 | 119 | 147 | 69 | 102 | 109 | 182 | 158 | 137 | 84 | 87 | 137 | 127 | 89 | 70 | 63 | 64 | 48 | 55 | 60 | 60 | 13 | 33 | 73 | 76
91.1 | 972.4873 | 82 | 127 | 134 | 133 | 133 | 118 | 133 | 94 | 98 | 91 | 105 | 87 | 45 | 56 | 64 | 72 | 105 | 45 | 30 | 37 | 94 | 81 | 41 | 73 | 139 | 86 | 106 | 112 | 67 | 119 | 106 | 127 | 53 | 98 | 116 | 128 | 161 | 158 | 96 | 73 | 147 | 122 | 38 | 81 | 73 | 50 | 46 | 63 | 61 | 51 | 1 | 29 | 50 | 70
89.48 | 973.8944 | 98 | 106 | 145 | 120 | 127 | 149 | 120 | 100 | 78 | 80 | 79 | 87 | 60 | 65 | 51 | 70 | 113 | 51 | 24 | 36 | 84 | 65 | 31 | 62 | 166 | 83 | 101 | 73 | 59 | 129 | 111 | 118 | 61 | 103 | 107 | 151 | 133 | 163 | 79 | 109 | 147 | 134 | 52 | 81 | 46 | 68 | 34 | 51 | 65 | 49 | -7 | 16 | 64 | 92
88.9 | 975.302 | 76 | 116 | 148 | 129 | 140 | 155 | 95 | 116 | 78 | 87 | 89 | 93 | 68 | 71 | 60 | 50 | 78 | 48 | 61 | 51 | 86 | 79 | 24 | 62 | 124 | 74 | 77 | 102 | 77 | 134 | 106 | 120 | 83 | 90 | 116 | 159 | 136 | 140 | 89 | 89 | 111 | 116 | 62 | 70 | 49 | 72 | 22 | 64 | 48 | 55 | 9 | 30 | 57 | 64
87.22 | 976.7101 | 119 | 117 | 148 | 116 | 138 | 103 | 101 | 66 | 73 | 74 | 81 | 91 | 65 | 63 | 55 | 85 | 83 | 69 | 37 | 25 | 77 | 83 | 31 | 65 | 147 | 78 | 98 | 74 | 58 | 111 | 115 | 131 | 53 | 96 | 82 | 140 | 148 | 150 | 77 | 100 | 132 | 129 | 81 | 63 | 73 | 44 | 37 | 53 | 63 | 63 | -1 | 24 | 45 | 67
89.32 | 978.1187 | 104 | 129 | 146 | 138 | 123 | 113 | 104 | 86 | 93 | 88 | 100 | 98 | 65 | 52 | 61 | 69 | 81 | 67 | 30 | 23 | 96 | 63 | 26 | 49 | 132 | 85 | 100 | 91 | 40 | 106 | 88 | 133 | 74 | 104 | 88 | 172 | 143 | 152 | 94 | 70 | 139 | 94 | 77 | 121 | 57 | 86 | 42 | 63 | 40 | 71 | 12 | 37 | 59 | 53
88.38 | 979.5277 | 90 | 122 | 122 | 125 | 127 | 109 | 103 | 101 | 109 | 88 | 106 | 75 | 48 | 56 | 64 | 64 | 86 | 47 | 39 | 46 | 91 | 84 | 34 | 65 | 151 | 102 | 100 | 77 | 57 | 103 | 118 | 114 | 70 | 92 | 97 | 144 | 163 | 155 | 111 | 80 | 141 | 101 | 57 | 92 | 50 | 57 | 52 | 44 | 33 | 57 | 8 | 25 | 60 | 68
82.78 | 980.9372 | 102 | 115 | 155 | 107 | 143 | 120 | 98 | 101 | 74 | 72 | 90 | 86 | 46 | 52 | 50 | 61 | 80 | 54 | 41 | 40 | 97 | 74 | 42 | 44 | 106 | 58 | 69 | 75 | 48 | 107 | 69 | 127 | 53 | 89 | 112 | 164 | 136 | 118 | 77 | 102 | 125 | 96 | 66 | 82 | 55 | 48 | 49 | 67 | 30 | 67 | -13 | 14 | 51 | 50
84.96 | 982.3472 | 95 | 99 | 144 | 148 | 111 | 119 | 114 | 86 | 78 | 76 | 73 | 83 | 27 | 58 | 66 | 94 | 77 | 59 | 45 | 36 | 113 | 70 | 33 | 59 | 142 | 99 | 53 | 78 | 64 | 106 | 101 | 106 | 44 | 106 | 106 | 159 | 144 | 151 | 87 | 63 | 132 | 95 | 63 | 72 | 52 | 67 | 42 | 46 | 41 | 66 | -7 | 38 | 50 | 41
82.86 | 983.7577 | 81 | 119 | 137 | 104 | 116 | 115 | 113 | 95 | 81 | 73 | 71 | 85 | 51 | 63 | 64 | 52 | 87 | 34 | 31 | 41 | 94 | 74 | 39 | 58 | 106 | 98 | 81 | 85 | 48 | 85 | 87 | 148 | 68 | 109 | 93 | 113 | 115 | 146 | 107 | 83 | 138 | 125 | 72 | 70 | 60 | 46 | 42 | 31 | 61 | 48 | -9 | 44 | 45 | 46
79.34 | 985.1686 | 104 | 108 | 116 | 143 | 130 | 96 | 108 | 112 | 75 | 85 | 90 | 72 | 63 | 57 | 65 | 46 | 60 | 48 | 35 | 35 | 64 | 75 | 34 | 24 | 158 | 94 | 88 | 94 | 45 | 95 | 100 | 116 | 49 | 91 | 75 | 123 | 139 | 145 | 61 | 91 | 108 | 88 | 43 | 61 | 60 | 35 | 37 | 44 | 29 | 53 | 18 | 62 | 54 | 58
77.34 | 986.5801 | 94 | 104 | 118 | 121 | 111 | 106 | 111 | 95 | 70 | 69 | 82 | 85 | 53 | 32 | 42 | 78 | 84 | 41 | 27 | 31 | 87 | 88 | 35 | 38 | 85 | 73 | 91 | 78 | 46 | 114 | 73 | 116 | 77 | 103 | 81 | 125 | 135 | 121 | 97 | 60 | 97 | 78 | 60 | 50 | 54 | 64 | 38 | 63 | 38 | 48 | 11 | 20 | 65 | 74
76.9 | 987.992 | 85 | 133 | 100 | 124 | 89 | 80 | 81 | 86 | 96 | 62 | 94 | 61 | 55 | 55 | 53 | 60 | 60 | 44 | 31 | 40 | 78 | 60 | 43 | 53 | 110 | 73 | 90 | 99 | 55 | 102 | 91 | 143 | 72 | 92 | 96 | 137 | 136 | 119 | 57 | 83 | 104 | 102 | 63 | 30 | 51 | 69 | 45 | 52 | 20 | 31 | 10 | 36 | 51 | 58
75.86 | 989.4044 | 92 | 123 | 119 | 124 | 126 | 98 | 113 | 67 | 67 | 59 | 84 | 51 | 49 | 44 | 66 | 64 | 69 | 57 | 30 | 60 | 66 | 69 | 20 | 34 | 120 | 78 | 75 | 67 | 37 | 95 | 93 | 111 | 55 | 85 | 94 | 133 | 120 | 136 | 58 | 60 | 111 | 103 | 68 | 64 | 48 | 45 | 27 | 37 | 41 | 81 | 13 | 2 | 35 | 72
75.48 | 990.8173 | 92 | 135 | 100 | 136 | 105 | 102 | 82 | 85 | 67 | 59 | 86 | 58 | 50 | 47 | 65 | 54 | 74 | 28 | 22 | 40 | 63 | 66 | 29 | 54 | 92 | 72 | 72 | 68 | 31 | 86 | 85 | 118 | 76 | 103 | 102 | 140 | 158 | 111 | 72 | 76 | 118 | 102 | 67 | 76 | 29 | 64 | 44 | 32 | 32 | 49 | -1 | 2 | 49 | 58
72.8 | 992.2307 | 90 | 110 | 122 | 104 | 95 | 77 | 74 | 86 | 58 | 42 | 78 | 68 | 60 | 42 | 86 | 50 | 82 | 57 | 49 | 49 | 61 | 79 | 15 | 57 | 108 | 72 | 64 | 59 | 28 | 86 | 82 | 109 | 58 | 77 | 71 | 97 | 117 | 122 | 82 | 93 | 121 | 92 | 59 | 72 | 43 | 63 | 33 | 53 | 39 | 49 | 7 | 13 | 30 | 51
69.6 | 993.6445 | 88 | 117 | 95 | 102 | 95 | 124 | 95 | 66 | 69 | 73 | 65 | 49 | 37 | 42 | 42 | 45 | 84 | 61 | 16 | 23 | 79 | 59 | 20 | 30 | 100 | 94 | 69 | 57 | 43 | 85 | 60 | 93 | 37 | 95 | 80 | 119 | 138 | 95 | 69 | 78 | 120 | 81 | 67 | 59 | 40 | 45 | 35 | 35 | 58 | 52 | 10 | 43 | 57 | 61
68.66 | 995.0588 | 63 | 109 | 94 | 102 | 87 | 67 | 81 | 89 | 62 | 57 | 57 | 51 | 48 | 23 | 62 | 56 | 76 | 51 | 6 | 18 | 66 | 59 | 25 | 68 | 108 | 73 | 71 | 45 | 54 | 84 | 97 | 119 | 66 | 64 | 99 | 121 | 139 | 127 | 74 | 47 | 95 | 68 | 74 | 66 | 56 | 60 | 47 | 41 | 24 | 37 | 4 | 34 | 31 | 48
67.74 | 996.4736 | 66 | 106 | 99 | 104 | 106 | 89 | 73 | 101 | 73 | 54 | 52 | 62 | 51 | 44 | 42 | 46 | 42 | 54 | 40 | 35 | 56 | 88 | 15 | 72 | 116 | 88 | 63 | 56 | 40 | 75 | 63 | 115 | 71 | 78 | 85 | 108 | 101 | 100 | 62 | 70 | 94 | 91 | 50 | 52 | 48 | 44 | 41 | 52 | 41 | 13 | 8 | 34 | 34 | 75
68.16 | 997.8889 | 70 | 110 | 104 | 128 | 97 | 102 | 85 | 81 | 62 | 62 | 57 | 66 | 47 | 53 | 48 | 34 | 63 | 49 | 35 | 35 | 83 | 42 | 17 | 46 | 82 | 57 | 70 | 61 | 50 | 87 | 53 | 116 | 73 | 102 | 93 | 116 | 99 | 90 | 41 | 66 | 116 | 76 | 62 | 63 | 45 | 49 | 34 | 54 | 23 | 54 | 16 | 35 | 14 | 45
67.92 | 999.3046 | 76 | 120 | 87 | 112 | 116 | 87 | 97 | 57 | 76 | 59 | 70 | 64 | 47 | 35 | 56 | 53 | 74 | 53 | 51 | 41 | 62 | 64 | 25 | 47 | 59 | 61 | 52 | 47 | 53 | 79 | 52 | 104 | 44 | 86 | 78 | 128 | 143 | 111 | 71 | 82 | 113 | 80 | 31 | 52 | 43 | 38 | 38 | 40 | 38 | 44 | 7 | 25 | 31 | 38
62.38 | 999.6586 | 49 | 120 | 90 | 79 | 106 | 80 | 66 | 63 | 53 | 47 | 70 | 67 | 21 | 62 | 39 | 53 | 49 | 41 | 37 | 44 | 59 | 52 | 33 | 55 | 96 | 73 | 45 | 55 | 40 | 77 | 73 | 83 | 54 | 86 | 83 | 114 | 112 | 107 | 83 | 68 | 97 | 68 | 42 | 42 | 20 | 34 | 16 | 35 | 44 | 37 | 1 | 36 | 49 | 56